## bus
| name | vn_kv | type | zone | in_service
0 | bus_LV_1631-77_0_4_node_0 | 0.4 | n |  | TRUE
1 | bus_LV_1631-77_0_4_node_1 | 0.4 | n |  | TRUE
2 | bus_LV_1631-77_0_4_node_2 | 0.4 | n |  | TRUE
3 | bus_LV_1631-77_0_4_node_3 | 0.4 | n |  | TRUE
4 | bus_LV_1631-77_0_4_node_4 | 0.4 | n |  | TRUE
5 | bus_LV_1631-77_0_4_node_5 | 0.4 | n |  | TRUE
6 | bus_LV_1631-77_0_4_node_14 | 0.4 | n |  | TRUE
7 | bus_LV_1631-77_0_4_node_11 | 0.4 | n |  | TRUE
8 | bus_LV_1631-77_0_4_node_12 | 0.4 | n |  | TRUE
9 | bus_LV_1631-77_0_4_node_65 | 0.4 | n |  | TRUE
10 | bus_LV_1631-77_0_4_node_7 | 0.4 | n |  | TRUE
11 | bus_LV_1631-77_0_4_node_6 | 0.4 | n |  | TRUE
12 | bus_LV_1631-77_0_4_node_8 | 0.4 | n |  | TRUE
13 | bus_LV_1631-77_0_4_node_9 | 0.4 | n |  | TRUE
14 | bus_LV_1631-77_0_4_node_10 | 0.4 | n |  | TRUE
15 | bus_LV_1631-77_0_4_node_30 | 0.4 | n |  | TRUE
16 | bus_LV_1631-77_0_4_node_28 | 0.4 | n |  | TRUE
17 | bus_LV_1631-77_0_4_node_13 | 0.4 | n |  | TRUE
18 | bus_LV_1631-77_0_4_node_15 | 0.4 | n |  | TRUE
19 | bus_LV_1631-77_0_4_node_16 | 0.4 | n |  | TRUE
20 | bus_LV_1631-77_0_4_node_17 | 0.4 | n |  | TRUE
21 | bus_LV_1631-77_0_4_node_57 | 0.4 | n |  | TRUE
22 | bus_LV_1631-77_0_4_node_56 | 0.4 | n |  | TRUE
23 | bus_LV_1631-77_0_4_node_18 | 0.4 | n |  | TRUE
24 | bus_LV_1631-77_0_4_node_19 | 0.4 | n |  | TRUE
25 | bus_LV_1631-77_0_4_node_20 | 0.4 | n |  | TRUE
26 | bus_LV_1631-77_0_4_node_45 | 0.4 | n |  | TRUE
27 | bus_LV_1631-77_0_4_node_46 | 0.4 | n |  | TRUE
28 | bus_LV_1631-77_0_4_node_44 | 0.4 | n |  | TRUE
29 | bus_LV_1631-77_0_4_node_21 | 0.4 | n |  | TRUE
30 | bus_LV_1631-77_0_4_node_22 | 0.4 | n |  | TRUE
31 | bus_LV_1631-77_0_4_node_39 | 0.4 | n |  | TRUE
32 | bus_LV_1631-77_0_4_node_40 | 0.4 | n |  | TRUE
33 | bus_LV_1631-77_0_4_node_25 | 0.4 | n |  | TRUE
34 | bus_LV_1631-77_0_4_node_26 | 0.4 | n |  | TRUE
35 | bus_LV_1631-77_0_4_node_24 | 0.4 | n |  | TRUE
36 | bus_LV_1631-77_0_4_node_38 | 0.4 | n |  | TRUE
37 | bus_LV_1631-77_0_4_node_41 | 0.4 | n |  | TRUE
38 | bus_LV_1631-77_0_4_node_42 | 0.4 | n |  | TRUE
39 | bus_LV_1631-77_0_4_node_27 | 0.4 | n |  | TRUE
40 | bus_LV_1631-77_0_4_node_29 | 0.4 | n |  | TRUE
41 | bus_LV_1631-77_0_4_node_31 | 0.4 | n |  | TRUE
42 | bus_LV_1631-77_0_4_node_32 | 0.4 | n |  | TRUE
43 | bus_LV_1631-77_0_4_node_33 | 0.4 | n |  | TRUE
44 | bus_LV_1631-77_0_4_node_34 | 0.4 | n |  | TRUE
45 | bus_LV_1631-77_0_4_node_35 | 0.4 | n |  | TRUE
46 | bus_LV_1631-77_0_4_node_36 | 0.4 | n |  | TRUE
47 | bus_LV_1631-77_0_4_node_37 | 0.4 | n |  | TRUE
48 | bus_LV_1631-77_0_4_node_43 | 0.4 | n |  | TRUE
49 | bus_LV_1631-77_0_4_node_47 | 0.4 | n |  | TRUE
50 | bus_LV_1631-77_0_4_node_48 | 0.4 | n |  | TRUE
51 | bus_LV_1631-77_0_4_node_66 | 0.4 | n |  | TRUE
52 | bus_LV_1631-77_0_4_node_49 | 0.4 | n |  | TRUE
53 | bus_LV_1631-77_0_4_node_50 | 0.4 | n |  | TRUE
54 | bus_LV_1631-77_0_4_node_51 | 0.4 | n |  | TRUE
55 | bus_LV_1631-77_0_4_node_52 | 0.4 | n |  | TRUE
56 | bus_LV_1631-77_0_4_node_53 | 0.4 | n |  | TRUE
57 | bus_LV_1631-77_0_4_node_54 | 0.4 | n |  | TRUE
58 | bus_LV_1631-77_0_4_node_55 | 0.4 | n |  | TRUE
59 | bus_LV_1631-77_0_4_node_58 | 0.4 | n |  | TRUE
60 | bus_LV_1631-77_0_4_node_59 | 0.4 | n |  | TRUE
61 | bus_LV_1631-77_0_4_node_60 | 0.4 | n |  | TRUE
62 | bus_LV_1631-77_0_4_node_64 | 0.4 | n |  | TRUE
63 | bus_LV_1631-77_0_4_node_61 | 0.4 | n |  | TRUE
64 | bus_LV_1631-77_0_4_node_62 | 0.4 | n |  | TRUE
65 | bus_MV_145_1_node_207 | 20 | n |  | TRUE

## load
| name | bus | p_mw | q_mvar | const_z_percent | const_i_percent | sn_mva | scaling | in_service | type
0 | LV_1631-77_0_4_load_0 | 0 | 0.001605 | 0.00040225 | 0 | 0 |  | 1 | TRUE | wye
1 | LV_1631-77_0_4_load_1 | 1 | 0.00071229 | 0.00017852 | 0 | 0 |  | 1 | TRUE | wye
2 | LV_1631-77_0_4_load_4 | 4 | 0.00069983 | 0.00017539 | 0 | 0 |  | 1 | TRUE | wye
3 | LV_1631-77_0_4_load_5 | 5 | 0.0017433 | 0.00043691 | 0 | 0 |  | 1 | TRUE | wye
4 | LV_1631-77_0_4_load_12 | 8 | 0.0011257 | 0.00028213 | 0 | 0 |  | 1 | TRUE | wye
5 | LV_1631-77_0_4_load_65 | 9 | 0.0016716 | 0.00041895 | 0 | 0 |  | 1 | TRUE | wye
6 | LV_1631-77_0_4_load_7 | 10 | 0.002497 | 0.0006258 | 0 | 0 |  | 1 | TRUE | wye
7 | LV_1631-77_0_4_load_6 | 11 | 0.0013566 | 0.00034 | 0 | 0 |  | 1 | TRUE | wye
8 | LV_1631-77_0_4_load_9 | 13 | 0.00096395 | 0.00024159 | 0 | 0 |  | 1 | TRUE | wye
9 | LV_1631-77_0_4_load_10 | 14 | 0.0011965 | 0.00029987 | 0 | 0 |  | 1 | TRUE | wye
10 | LV_1631-77_0_4_load_30 | 15 | 0.0032768 | 0.00082124 | 0 | 0 |  | 1 | TRUE | wye
11 | LV_1631-77_0_4_load_28 | 16 | 0.00079642 | 0.0001996 | 0 | 0 |  | 1 | TRUE | wye
12 | LV_1631-77_0_4_load_13 | 17 | 0.002124 | 0.00053232 | 0 | 0 |  | 1 | TRUE | wye
13 | LV_1631-77_0_4_load_17 | 20 | 0.0014349 | 0.00035961 | 0 | 0 |  | 1 | TRUE | wye
14 | LV_1631-77_0_4_load_57 | 21 | 0.0017153 | 0.00042988 | 0 | 0 |  | 1 | TRUE | wye
15 | LV_1631-77_0_4_load_56 | 22 | 0.0017399 | 0.00043607 | 0 | 0 |  | 1 | TRUE | wye
16 | LV_1631-77_0_4_load_18 | 23 | 0.0013417 | 0.00033627 | 0 | 0 |  | 1 | TRUE | wye
17 | LV_1631-77_0_4_load_19 | 24 | 0.0075304 | 0.0018873 | 0 | 0 |  | 1 | TRUE | wye
18 | LV_1631-77_0_4_load_46 | 27 | 0.0014324 | 0.00035899 | 0 | 0 |  | 1 | TRUE | wye
19 | LV_1631-77_0_4_load_21 | 29 | 0.000986 | 0.00024711 | 0 | 0 |  | 1 | TRUE | wye
20 | LV_1631-77_0_4_load_39 | 31 | 0.0009433 | 0.00023641 | 0 | 0 |  | 1 | TRUE | wye
21 | LV_1631-77_0_4_load_40 | 32 | 0.0029782 | 0.00074641 | 0 | 0 |  | 1 | TRUE | wye
22 | LV_1631-77_0_4_load_25 | 33 | 0.0012183 | 0.00030534 | 0 | 0 |  | 1 | TRUE | wye
23 | LV_1631-77_0_4_load_26 | 34 | 0.000844 | 0.00021153 | 0 | 0 |  | 1 | TRUE | wye
24 | LV_1631-77_0_4_load_24 | 35 | 0.0013056 | 0.00032722 | 0 | 0 |  | 1 | TRUE | wye
25 | LV_1631-77_0_4_load_41 | 37 | 0.0016184 | 0.0004056 | 0 | 0 |  | 1 | TRUE | wye
26 | LV_1631-77_0_4_load_42 | 38 | 0.0016893 | 0.00042337 | 0 | 0 |  | 1 | TRUE | wye
27 | LV_1631-77_0_4_load_27 | 39 | 0.0012976 | 0.0003252 | 0 | 0 |  | 1 | TRUE | wye
28 | LV_1631-77_0_4_load_31 | 41 | 0.0023909 | 0.00059922 | 0 | 0 |  | 1 | TRUE | wye
29 | LV_1631-77_0_4_load_32 | 42 | 0.00086338 | 0.00021638 | 0 | 0 |  | 1 | TRUE | wye
30 | LV_1631-77_0_4_load_33 | 43 | 0.00060817 | 0.00015242 | 0 | 0 |  | 1 | TRUE | wye
31 | LV_1631-77_0_4_load_34 | 44 | 0.0015134 | 0.00037929 | 0 | 0 |  | 1 | TRUE | wye
32 | LV_1631-77_0_4_load_35 | 45 | 0.0013569 | 0.00034007 | 0 | 0 |  | 1 | TRUE | wye
33 | LV_1631-77_0_4_load_36 | 46 | 0.0016794 | 0.00042091 | 0 | 0 |  | 1 | TRUE | wye
34 | LV_1631-77_0_4_load_37 | 47 | 0.0021821 | 0.00054689 | 0 | 0 |  | 1 | TRUE | wye
35 | LV_1631-77_0_4_load_48 | 50 | 0.0021607 | 0.00054152 | 0 | 0 |  | 1 | TRUE | wye
36 | LV_1631-77_0_4_load_66 | 51 | 0.0012113 | 0.00030358 | 0 | 0 |  | 1 | TRUE | wye
37 | LV_1631-77_0_4_load_49 | 52 | 0.0025041 | 0.00062758 | 0 | 0 |  | 1 | TRUE | wye
38 | LV_1631-77_0_4_load_50 | 53 | 0.0016769 | 0.00042027 | 0 | 0 |  | 1 | TRUE | wye
39 | LV_1631-77_0_4_load_51 | 54 | 0.0008468 | 0.00021223 | 0 | 0 |  | 1 | TRUE | wye
40 | LV_1631-77_0_4_load_53 | 56 | 0.0011858 | 0.00029719 | 0 | 0 |  | 1 | TRUE | wye
41 | LV_1631-77_0_4_load_54 | 57 | 0.00077525 | 0.0001943 | 0 | 0 |  | 1 | TRUE | wye
42 | LV_1631-77_0_4_load_55 | 58 | 0.0021909 | 0.0005491 | 0 | 0 |  | 1 | TRUE | wye
43 | LV_1631-77_0_4_load_60 | 61 | 0.00093508 | 0.00023435 | 0 | 0 |  | 1 | TRUE | wye
44 | LV_1631-77_0_4_load_64 | 62 | 0.026427 | 0.0066232 | 0 | 0 |  | 1 | TRUE | wye
45 | LV_1631-77_0_4_load_61 | 63 | 0.047261 | 0.011845 | 0 | 0 |  | 1 | TRUE | wye
46 | LV_1631-77_0_4_load_62 | 64 | 0.092265 | 0.023124 | 0 | 0 |  | 1 | TRUE | wye

## ext_grid
| name | bus | vm_pu | va_degree | slack_weight | in_service
0 |  | 56 | 1 | 0 | 1 | TRUE

## line
| name | std_type | from_bus | to_bus | length_km | r_ohm_per_km | x_ohm_per_km | c_nf_per_km | g_us_per_km | max_i_ka | df | parallel | type | in_service
0 | LV_1631-77_0_4_line_0 | NAYY 4x150 SE | 0 | 1 | 0.077249 | 0.208 | 0.08 | 261 | 0 | 0.27 | 1 | 1 | cs | TRUE
1 | LV_1631-77_0_4_line_1 | NAYY 4x150 SE | 0 | 2 | 0.025044 | 0.208 | 0.08 | 261 | 0 | 0.27 | 1 | 1 | cs | TRUE
2 | LV_1631-77_0_4_line_2 | NAYY 4x150 SE | 1 | 3 | 0.027284 | 0.208 | 0.08 | 261 | 0 | 0.27 | 1 | 1 | cs | TRUE
3 | LV_1631-77_0_4_line_3 | NAYY 4x150 SE | 2 | 4 | 0.018674 | 0.208 | 0.08 | 261 | 0 | 0.27 | 1 | 1 | cs | TRUE
4 | LV_1631-77_0_4_line_4 | NAYY 4x150 SE | 2 | 5 | 0.08523 | 0.208 | 0.08 | 261 | 0 | 0.27 | 1 | 1 | cs | TRUE
5 | LV_1631-77_0_4_line_5 | NAYY 4x150 SE | 3 | 9 | 0.012886 | 0.208 | 0.08 | 261 | 0 | 0.27 | 1 | 1 | cs | TRUE
6 | LV_1631-77_0_4_line_6 | NAYY 4x150 SE | 4 | 10 | 0.073912 | 0.208 | 0.08 | 261 | 0 | 0.27 | 1 | 1 | cs | TRUE
7 | LV_1631-77_0_4_line_7 | NAYY 4x150 SE | 5 | 7 | 0.040152 | 0.208 | 0.08 | 261 | 0 | 0.27 | 1 | 1 | cs | TRUE
8 | LV_1631-77_0_4_line_8 | NAYY 4x150 SE | 6 | 7 | 0.13805 | 0.208 | 0.08 | 261 | 0 | 0.27 | 1 | 1 | cs | TRUE
9 | LV_1631-77_0_4_line_9 | NAYY 4x150 SE | 6 | 8 | 0.047135 | 0.208 | 0.08 | 261 | 0 | 0.27 | 1 | 1 | cs | TRUE
10 | LV_1631-77_0_4_line_10 | NAYY 4x150 SE | 8 | 17 | 0.045652 | 0.208 | 0.08 | 261 | 0 | 0.27 | 1 | 1 | cs | TRUE
11 | LV_1631-77_0_4_line_11 | NAYY 4x150 SE | 10 | 14 | 0.069547 | 0.208 | 0.08 | 261 | 0 | 0.27 | 1 | 1 | cs | TRUE
12 | LV_1631-77_0_4_line_12 | NAYY 4x150 SE | 10 | 11 | 0.059307 | 0.208 | 0.08 | 261 | 0 | 0.27 | 1 | 1 | cs | TRUE
13 | LV_1631-77_0_4_line_13 | NAYY 4x150 SE | 11 | 12 | 0.049188 | 0.208 | 0.08 | 261 | 0 | 0.27 | 1 | 1 | cs | TRUE
14 | LV_1631-77_0_4_line_14 | NAYY 4x150 SE | 12 | 13 | 0.067835 | 0.208 | 0.08 | 261 | 0 | 0.27 | 1 | 1 | cs | TRUE
15 | LV_1631-77_0_4_line_15 | NAYY 4x150 SE | 15 | 16 | 0.014144 | 0.208 | 0.08 | 261 | 0 | 0.27 | 1 | 1 | cs | TRUE
16 | LV_1631-77_0_4_line_16 | NAYY 4x150 SE | 16 | 39 | 0.015201 | 0.208 | 0.08 | 261 | 0 | 0.27 | 1 | 1 | cs | TRUE
17 | LV_1631-77_0_4_line_17 | NAYY 4x150 SE | 17 | 18 | 0.012411 | 0.208 | 0.08 | 261 | 0 | 0.27 | 1 | 1 | cs | TRUE
18 | LV_1631-77_0_4_line_18 | NAYY 4x150 SE | 18 | 19 | 0.046077 | 0.208 | 0.08 | 261 | 0 | 0.27 | 1 | 1 | cs | TRUE
19 | LV_1631-77_0_4_line_19 | NAYY 4x150 SE | 18 | 20 | 0.036243 | 0.208 | 0.08 | 261 | 0 | 0.27 | 1 | 1 | cs | TRUE
20 | LV_1631-77_0_4_line_20 | NAYY 4x150 SE | 19 | 21 | 0.017102 | 0.208 | 0.08 | 261 | 0 | 0.27 | 1 | 1 | cs | TRUE
21 | LV_1631-77_0_4_line_21 | NAYY 4x150 SE | 21 | 22 | 0.022452 | 0.208 | 0.08 | 261 | 0 | 0.27 | 1 | 1 | cs | TRUE
22 | LV_1631-77_0_4_line_22 | NAYY 4x150 SE | 22 | 58 | 0.014886 | 0.208 | 0.08 | 261 | 0 | 0.27 | 1 | 1 | cs | TRUE
23 | LV_1631-77_0_4_line_23 | NAYY 4x150 SE | 23 | 24 | 0.025356 | 0.208 | 0.08 | 261 | 0 | 0.27 | 1 | 1 | cs | TRUE
24 | LV_1631-77_0_4_line_24 | NAYY 4x150 SE | 23 | 25 | 0.022719 | 0.208 | 0.08 | 261 | 0 | 0.27 | 1 | 1 | cs | TRUE
25 | LV_1631-77_0_4_line_25 | NAYY 4x150 SE | 25 | 26 | 0.017473 | 0.208 | 0.08 | 261 | 0 | 0.27 | 1 | 1 | cs | TRUE
26 | LV_1631-77_0_4_line_26 | NAYY 4x150 SE | 26 | 27 | 0.036384 | 0.208 | 0.08 | 261 | 0 | 0.27 | 1 | 1 | cs | TRUE
27 | LV_1631-77_0_4_line_27 | NAYY 4x150 SE | 26 | 28 | 0.019046 | 0.208 | 0.08 | 261 | 0 | 0.27 | 1 | 1 | cs | TRUE
28 | LV_1631-77_0_4_line_28 | NAYY 4x150 SE | 27 | 49 | 0.037255 | 0.208 | 0.08 | 261 | 0 | 0.27 | 1 | 1 | cs | TRUE
29 | LV_1631-77_0_4_line_29 | NAYY 4x150 SE | 28 | 48 | 0.016284 | 0.208 | 0.08 | 261 | 0 | 0.27 | 1 | 1 | cs | TRUE
30 | LV_1631-77_0_4_line_30 | NAYY 4x150 SE | 28 | 47 | 0.0091832 | 0.208 | 0.08 | 261 | 0 | 0.27 | 1 | 1 | cs | TRUE
31 | LV_1631-77_0_4_line_31 | NAYY 4x150 SE | 29 | 30 | 0.077806 | 0.208 | 0.08 | 261 | 0 | 0.27 | 1 | 1 | cs | TRUE
32 | LV_1631-77_0_4_line_32 | NAYY 4x150 SE | 29 | 31 | 0.01938 | 0.208 | 0.08 | 261 | 0 | 0.27 | 1 | 1 | cs | TRUE
33 | LV_1631-77_0_4_line_33 | NAYY 4x150 SE | 29 | 32 | 0.022901 | 0.208 | 0.08 | 261 | 0 | 0.27 | 1 | 1 | cs | TRUE
34 | LV_1631-77_0_4_line_34 | NAYY 4x150 SE | 30 | 33 | 0.021213 | 0.208 | 0.08 | 261 | 0 | 0.27 | 1 | 1 | cs | TRUE
35 | LV_1631-77_0_4_line_35 | NAYY 4x150 SE | 30 | 34 | 0.012461 | 0.208 | 0.08 | 261 | 0 | 0.27 | 1 | 1 | cs | TRUE
36 | LV_1631-77_0_4_line_36 | NAYY 4x150 SE | 31 | 36 | 0.020422 | 0.208 | 0.08 | 261 | 0 | 0.27 | 1 | 1 | cs | TRUE
37 | LV_1631-77_0_4_line_37 | NAYY 4x150 SE | 34 | 37 | 0.022584 | 0.208 | 0.08 | 261 | 0 | 0.27 | 1 | 1 | cs | TRUE
38 | LV_1631-77_0_4_line_38 | NAYY 4x150 SE | 35 | 36 | 0.023383 | 0.208 | 0.08 | 261 | 0 | 0.27 | 1 | 1 | cs | TRUE
39 | LV_1631-77_0_4_line_39 | NAYY 4x150 SE | 37 | 38 | 0.01408 | 0.208 | 0.08 | 261 | 0 | 0.27 | 1 | 1 | cs | TRUE
40 | LV_1631-77_0_4_line_40 | NAYY 4x150 SE | 38 | 48 | 0.0031198 | 0.208 | 0.08 | 261 | 0 | 0.27 | 1 | 1 | cs | TRUE
41 | LV_1631-77_0_4_line_41 | NAYY 4x150 SE | 39 | 40 | 0.012053 | 0.208 | 0.08 | 261 | 0 | 0.27 | 1 | 1 | cs | TRUE
42 | LV_1631-77_0_4_line_42 | NAYY 4x150 SE | 40 | 41 | 0.031502 | 0.208 | 0.08 | 261 | 0 | 0.27 | 1 | 1 | cs | TRUE
43 | LV_1631-77_0_4_line_43 | NAYY 4x150 SE | 41 | 42 | 0.026874 | 0.208 | 0.08 | 261 | 0 | 0.27 | 1 | 1 | cs | TRUE
44 | LV_1631-77_0_4_line_44 | NAYY 4x150 SE | 42 | 43 | 0.013092 | 0.208 | 0.08 | 261 | 0 | 0.27 | 1 | 1 | cs | TRUE
45 | LV_1631-77_0_4_line_45 | NAYY 4x150 SE | 43 | 44 | 0.0081426 | 0.208 | 0.08 | 261 | 0 | 0.27 | 1 | 1 | cs | TRUE
46 | LV_1631-77_0_4_line_46 | NAYY 4x150 SE | 44 | 45 | 0.023109 | 0.208 | 0.08 | 261 | 0 | 0.27 | 1 | 1 | cs | TRUE
47 | LV_1631-77_0_4_line_47 | NAYY 4x150 SE | 45 | 46 | 0.0067647 | 0.208 | 0.08 | 261 | 0 | 0.27 | 1 | 1 | cs | TRUE
48 | LV_1631-77_0_4_line_48 | NAYY 4x150 SE | 46 | 47 | 0.042513 | 0.208 | 0.08 | 261 | 0 | 0.27 | 1 | 1 | cs | TRUE
49 | LV_1631-77_0_4_line_49 | NAYY 4x150 SE | 49 | 50 | 0.024853 | 0.208 | 0.08 | 261 | 0 | 0.27 | 1 | 1 | cs | TRUE
50 | LV_1631-77_0_4_line_50 | NAYY 4x150 SE | 49 | 51 | 0.14542 | 0.208 | 0.08 | 261 | 0 | 0.27 | 1 | 1 | cs | TRUE
51 | LV_1631-77_0_4_line_51 | NAYY 4x150 SE | 50 | 52 | 0.022449 | 0.208 | 0.08 | 261 | 0 | 0.27 | 1 | 1 | cs | TRUE
52 | LV_1631-77_0_4_line_52 | NAYY 4x150 SE | 52 | 53 | 0.012322 | 0.208 | 0.08 | 261 | 0 | 0.27 | 1 | 1 | cs | TRUE
53 | LV_1631-77_0_4_line_53 | NAYY 4x150 SE | 53 | 54 | 0.028799 | 0.208 | 0.08 | 261 | 0 | 0.27 | 1 | 1 | cs | TRUE
54 | LV_1631-77_0_4_line_54 | NAYY 4x150 SE | 54 | 55 | 0.025079 | 0.208 | 0.08 | 261 | 0 | 0.27 | 1 | 1 | cs | TRUE
55 | LV_1631-77_0_4_line_55 | NAYY 4x150 SE | 55 | 56 | 0.01678 | 0.208 | 0.08 | 261 | 0 | 0.27 | 1 | 3 | cs | TRUE
56 | LV_1631-77_0_4_line_56 | NAYY 4x150 SE | 55 | 57 | 0.024593 | 0.208 | 0.08 | 261 | 0 | 0.27 | 1 | 3 | cs | TRUE
57 | LV_1631-77_0_4_line_57 | NAYY 4x150 SE | 56 | 58 | 0.021931 | 0.208 | 0.08 | 261 | 0 | 0.27 | 1 | 1 | cs | TRUE
58 | LV_1631-77_0_4_line_58 | NAYY 4x150 SE | 57 | 59 | 0.0038685 | 0.208 | 0.08 | 261 | 0 | 0.27 | 1 | 3 | cs | TRUE
59 | LV_1631-77_0_4_line_59 | NAYY 4x150 SE | 59 | 60 | 0.039393 | 0.208 | 0.08 | 261 | 0 | 0.27 | 1 | 1 | cs | TRUE
60 | LV_1631-77_0_4_line_60 | NAYY 4x150 SE | 59 | 61 | 0.0051993 | 0.208 | 0.08 | 261 | 0 | 0.27 | 1 | 3 | cs | TRUE
61 | LV_1631-77_0_4_line_61 | NAYY 4x150 SE | 60 | 62 | 0.050906 | 0.208 | 0.08 | 261 | 0 | 0.27 | 1 | 1 | cs | TRUE
62 | LV_1631-77_0_4_line_62 | NAYY 4x150 SE | 61 | 63 | 0.0093844 | 0.208 | 0.08 | 261 | 0 | 0.27 | 1 | 2 | cs | TRUE
63 | LV_1631-77_0_4_line_63 | NAYY 4x150 SE | 63 | 64 | 0.020905 | 0.208 | 0.08 | 261 | 0 | 0.27 | 1 | 1 | cs | TRUE

## trafo
| name | std_type | hv_bus | lv_bus | sn_mva | vn_hv_kv | vn_lv_kv | vk_percent | vkr_percent | pfe_kw | i0_percent | shift_degree | tap_side | tap_neutral | tap_min | tap_max | tap_step_percent | tap_step_degree | tap_pos | tap_phase_shifter | parallel | df | in_service
0 | LV_1631-77_0_4_trafo_53 | 0.25 MVA 20/0.4 kV | 65 | 56 | 0.25 | 20 | 0.4 | 6 | 1.44 | 0.8 | 0.32 | 150 | hv | 0 | -2 | 2 | 2.5 | 0 | 0 | FALSE | 1 | 1 | TRUE

## line_geodata
| x0 | y0 | x1 | y1 | x2 | y2 | x3 | y3 | x4 | y4 | x5 | y5 | x6 | y6 | x7 | y7 | x8 | y8 | x9 | y9 | x10 | y10 | x11 | y11 | x12 | y12 | x13 | y13 | x14 | y14
0 | 2731132.1541 | 1204435.3186 | 2731132.1541 | 1204435.3186 | 2731134.1156 | 1204438.8756 | 2731136.2629 | 1204440.9021 | 2731138.1326 | 1204441.7105 | 2731155.937 | 1204444.3368 | 2731159.544 | 1204447.474 | 2731160.3342 | 1204450.9941 | 2731160.2414 | 1204455.2176 | 2731158.906 | 1204460.2256 | 2731157.1611 | 1204463.0895 | 2731149.8094 | 1204472.4354 | 2731146.0544 | 1204478.4576 | 2731144.1281 | 1204484.7313 | 2731143.5337 | 1204488.1807
1 | 2731124.4567 | 1204412.2538 | 2731127.5864 | 1204415.6363 | 2731129.83 | 1204420.2114 | 2731131.1585 | 1204424.8664 | 2731132.1541 | 1204435.3186
2 | 2731142.7914 | 1204515.426 | 2731142.895 | 1204496.8582 | 2731143.1336 | 1204490.5029 | 2731143.5337 | 1204488.1807
3 | 2731124.4567 | 1204412.2538 | 2731107.2906 | 1204419.7161
4 | 2731124.4567 | 1204412.2538 | 2731122.7251 | 1204408.9688 | 2731123.6153 | 1204403.4396 | 2731124.8593 | 1204400.1643 | 2731134.8854 | 1204380.6358 | 2731138.8525 | 1204374.318 | 2731145.3192 | 1204367.8438 | 2731146.0912 | 1204365.2699 | 2731145.8594 | 1204361.9622 | 2731144.6862 | 1204359.5901 | 2731141.9738 | 1204357.6513 | 2731138.4173 | 1204357.0616 | 2731129.1575 | 1204360.4165 | 2731123.4768 | 1204360.9033 | 2731120.8047 | 1204360.4436
5 | 2731142.7914 | 1204515.426 | 2731147.9989 | 1204515.3403 | 2731150.0566 | 1204514.5182 | 2731152.4633 | 1204509.5894
6 | 2731107.2906 | 1204419.7161 | 2731047.293 | 1204462.8819
7 | 2731081.9136 | 1204357.1435 | 2731083.9851 | 1204358.8125 | 2731088.1333 | 1204360.5271 | 2731095.1542 | 1204361.0483 | 2731104.4794 | 1204359.2182 | 2731111.99 | 1204358.9273 | 2731120.8047 | 1204360.4436
8 | 2731026.7824 | 1204230.5793 | 2731081.9136 | 1204357.1435
9 | 2731026.7824 | 1204230.5793 | 2731007.9598 | 1204234.4361 | 2730997.2755 | 1204235.0689 | 2730986.3257 | 1204234.2726 | 2730980.1612 | 1204233.3072
10 | 2730980.1612 | 1204233.3072 | 2730972.2863 | 1204232.0741 | 2730962.8445 | 1204231.9225 | 2730934.667 | 1204233.7802
11 | 2731047.293 | 1204462.8819 | 2730994.8609 | 1204417.1916
12 | 2731022.6719 | 1204513.9769 | 2731021.5196 | 1204509.4597 | 2731021.487 | 1204504.0102 | 2731022.276 | 1204500.3135 | 2731024.454 | 1204494.3567 | 2731026.7185 | 1204489.3135 | 2731033.1409 | 1204479.6468 | 2731047.293 | 1204462.8819
13 | 2730996.8225 | 1204534.8155 | 2730997.1516 | 1204531.2644 | 2730998.7674 | 1204529.0759 | 2731000.5555 | 1204525.6235 | 2731006.7486 | 1204525.0145 | 2731016.5828 | 1204525.6418 | 2731027.5738 | 1204524.5376 | 2731024.7772 | 1204521.2292 | 2731023.776 | 1204518.305 | 2731022.6719 | 1204513.9769
14 | 2730996.8225 | 1204534.8155 | 2730994.8925 | 1204534.6731 | 2730985.7713 | 1204536.5856 | 2730966.4251 | 1204541.454 | 2730956.9703 | 1204544.349 | 2730950.8564 | 1204547.94 | 2730943.6122 | 1204553.0963 | 2730939.5012 | 1204555.2411 | 2730933.7905 | 1204557.451
15 | 2730759.5085 | 1204432.8909 | 2730756.8343 | 1204438.5813 | 2730754.1561 | 1204439.5901 | 2730749.4557 | 1204437.9009
16 | 2730735.1506 | 1204432.7601 | 2730749.4557 | 1204437.9009
17 | 2730922.3972 | 1204235.5385 | 2730930.9545 | 1204234.0249 | 2730934.667 | 1204233.7802
18 | 2730922.3972 | 1204235.5385 | 2730926.015 | 1204228.8237 | 2730945.6566 | 1204201.166 | 2730947.8224 | 1204197.1548
19 | 2730922.3972 | 1204235.5385 | 2730904.3685 | 1204243.1048 | 2730896.6699 | 1204245.3712 | 2730888.0453 | 1204244.525
20 | 2730947.8224 | 1204197.1548 | 2730939.3887 | 1204184.7046 | 2730938.3061 | 1204182.9472
21 | 2730926.5302 | 1204163.8317 | 2730938.3061 | 1204182.9472
22 | 2730918.7227 | 1204151.1581 | 2730926.5302 | 1204163.8317
23 | 2730831.0545 | 1204253.4621 | 2730829.3444 | 1204270.3712 | 2730825.8293 | 1204277.9556
24 | 2730831.0545 | 1204253.4621 | 2730809.3279 | 1204260.3026
25 | 2730792.182 | 1204262.3287 | 2730799.0665 | 1204262.8243 | 2730802.9498 | 1204262.3979 | 2730809.3279 | 1204260.3026
26 | 2730792.182 | 1204262.3287 | 2730799.7147 | 1204250.9626 | 2730813.0745 | 1204232.5506
27 | 2730782.3413 | 1204278.6482 | 2730792.182 | 1204262.3287
28 | 2730828.6752 | 1204201.9475 | 2730830.8532 | 1204205.3645 | 2730830.7615 | 1204209.5436 | 2730816.8859 | 1204227.298 | 2730813.0745 | 1204232.5506
29 | 2730782.3413 | 1204278.6482 | 2730779.253 | 1204276.49 | 2730777.4912 | 1204278.7421 | 2730774.568 | 1204282.5922 | 2730774.2387 | 1204283.0298 | 2730770.637 | 1204280.6824
30 | 2730782.3413 | 1204278.6482 | 2730778.1897 | 1204286.8394
31 | 2730741.2417 | 1204323.8726 | 2730714.0959 | 1204363.754 | 2730699.5336 | 1204381.2712 | 2730694.531 | 1204385.8525
32 | 2730694.531 | 1204385.8525 | 2730675.4752 | 1204389.3812
33 | 2730694.531 | 1204385.8525 | 2730688.0952 | 1204363.874
34 | 2730741.2417 | 1204323.8726 | 2730734.8429 | 1204319.6181 | 2730726.8644 | 1204330.5445
35 | 2730741.2417 | 1204323.8726 | 2730748.2527 | 1204313.5714
36 | 2730656.3851 | 1204396.0386 | 2730662.4772 | 1204394.1371 | 2730671.6589 | 1204391.9029 | 2730674.5038 | 1204390.2305 | 2730675.4752 | 1204389.3812
37 | 2730748.2527 | 1204313.5714 | 2730760.9597 | 1204294.9012
38 | 2730656.3851 | 1204396.0386 | 2730653.8649 | 1204398.1741 | 2730636.0355 | 1204407.4109
39 | 2730760.9597 | 1204294.9012 | 2730768.8816 | 1204283.2615
40 | 2730770.637 | 1204280.6824 | 2730768.8816 | 1204283.2615
41 | 2730723.8081 | 1204428.6839 | 2730735.1506 | 1204432.7601
42 | 2730723.8081 | 1204428.6839 | 2730734.6978 | 1204399.1243
43 | 2730734.6978 | 1204399.1243 | 2730743.9878 | 1204373.9071
44 | 2730743.9878 | 1204373.9071 | 2730748.5134 | 1204361.6226
45 | 2730751.3282 | 1204353.982 | 2730748.5134 | 1204361.6226
46 | 2730751.3282 | 1204353.982 | 2730759.3168 | 1204332.2974
47 | 2730759.3168 | 1204332.2974 | 2730761.6553 | 1204325.9498
48 | 2730778.1897 | 1204286.8394 | 2730772.1354 | 1204298.7849 | 2730767.2534 | 1204310.754 | 2730761.6553 | 1204325.9498
49 | 2730828.6752 | 1204201.9475 | 2730844.9185 | 1204183.1367
50 | 2730828.6752 | 1204201.9475 | 2730724.8009 | 1204100.1826
51 | 2730859.5906 | 1204166.1455 | 2730844.9185 | 1204183.1367
52 | 2730859.5906 | 1204166.1455 | 2730867.6439 | 1204156.8192
53 | 2730867.6439 | 1204156.8192 | 2730886.4662 | 1204135.0218
54 | 2730902.8554 | 1204116.0391 | 2730898.4665 | 1204121.1246 | 2730886.4662 | 1204135.0218
55 | 2730902.8554 | 1204116.0391 | 2730909.6914 | 1204127.4311 | 2730910.9891 | 1204130.6759
56 | 2730902.8554 | 1204116.0391 | 2730913.3825 | 1204103.8492 | 2730918.9188 | 1204097.4172
57 | 2730910.9891 | 1204130.6759 | 2730912.8589 | 1204135.3512 | 2730917.8481 | 1204149.7385 | 2730918.7227 | 1204151.1581
58 | 2730921.4424 | 1204094.4852 | 2730918.9188 | 1204097.4172
59 | 2730921.4424 | 1204094.4852 | 2730917.957 | 1204081.9768 | 2730915.6805 | 1204071.9524 | 2730915.5357 | 1204066.7563 | 2730915.7753 | 1204055.8308
60 | 2730921.4424 | 1204094.4852 | 2730924.8817 | 1204090.5859
61 | 2730915.7753 | 1204055.8308 | 2730912.1081 | 1204050.9132 | 2730919.0946 | 1204011.3799 | 2730922.1487 | 1204007.9062
62 | 2730924.8817 | 1204090.5859 | 2730931.0894 | 1204083.548
63 | 2730931.0894 | 1204083.548 | 2730944.9181 | 1204067.8699

## bus_geodata
| x | y | coords
0 | 2731132.1541 | 1204435.3186
1 | 2731143.5337 | 1204488.1807
2 | 2731124.4567 | 1204412.2538
3 | 2731142.7914 | 1204515.426
4 | 2731107.2906 | 1204419.7161
5 | 2731120.8047 | 1204360.4436
6 | 2731026.7824 | 1204230.5793
7 | 2731081.9136 | 1204357.1435
8 | 2730980.1612 | 1204233.3072
9 | 2731152.4633 | 1204509.5894
10 | 2731047.293 | 1204462.8819
11 | 2731022.6719 | 1204513.9769
12 | 2730996.8225 | 1204534.8155
13 | 2730933.7905 | 1204557.451
14 | 2730994.8609 | 1204417.1916
15 | 2730759.5085 | 1204432.8909
16 | 2730749.4557 | 1204437.9009
17 | 2730934.667 | 1204233.7802
18 | 2730922.3972 | 1204235.5385
19 | 2730947.8224 | 1204197.1548
20 | 2730888.0453 | 1204244.525
21 | 2730938.3061 | 1204182.9472
22 | 2730926.5302 | 1204163.8317
23 | 2730831.0545 | 1204253.4621
24 | 2730825.8293 | 1204277.9556
25 | 2730809.3279 | 1204260.3026
26 | 2730792.182 | 1204262.3287
27 | 2730813.0745 | 1204232.5506
28 | 2730782.3413 | 1204278.6482
29 | 2730694.531 | 1204385.8525
30 | 2730741.2417 | 1204323.8726
31 | 2730675.4752 | 1204389.3812
32 | 2730688.0952 | 1204363.874
33 | 2730726.8644 | 1204330.5445
34 | 2730748.2527 | 1204313.5714
35 | 2730636.0355 | 1204407.4109
36 | 2730656.3851 | 1204396.0386
37 | 2730760.9597 | 1204294.9012
38 | 2730768.8816 | 1204283.2615
39 | 2730735.1506 | 1204432.7601
40 | 2730723.8081 | 1204428.6839
41 | 2730734.6978 | 1204399.1243
42 | 2730743.9878 | 1204373.9071
43 | 2730748.5134 | 1204361.6226
44 | 2730751.3282 | 1204353.982
45 | 2730759.3168 | 1204332.2974
46 | 2730761.6553 | 1204325.9498
47 | 2730778.1897 | 1204286.8394
48 | 2730770.637 | 1204280.6824
49 | 2730828.6752 | 1204201.9475
50 | 2730844.9185 | 1204183.1367
51 | 2730724.8009 | 1204100.1826
52 | 2730859.5906 | 1204166.1455
53 | 2730867.6439 | 1204156.8192
54 | 2730886.4662 | 1204135.0218
55 | 2730902.8554 | 1204116.0391
56 | 2730910.9891 | 1204130.6759
57 | 2730918.9188 | 1204097.4172
58 | 2730918.7227 | 1204151.1581
59 | 2730921.4424 | 1204094.4852
60 | 2730915.7753 | 1204055.8308
61 | 2730924.8817 | 1204090.5859
62 | 2730922.1487 | 1204007.9062
63 | 2730931.0894 | 1204083.548
64 | 2730944.9181 | 1204067.8699
65 | 2730902.8554 | 1204116.0391

## line_std_types
| c_nf_per_km | r_ohm_per_km | x_ohm_per_km | max_i_ka | type | q_mm2 | alpha | voltage_rating
NAYY 4x50 SE | 210 | 0.642 | 0.083 | 0.142 | cs | 50 | 0.00403 | LV
NAYY 4x120 SE | 264 | 0.225 | 0.08 | 0.242 | cs | 120 | 0.00403 | LV
NAYY 4x150 SE | 261 | 0.208 | 0.08 | 0.27 | cs | 150 | 0.00403 | LV
NA2XS2Y 1x95 RM/25 12/20 kV | 216 | 0.313 | 0.132 | 0.252 | cs | 95 | 0.00403 | MV
NA2XS2Y 1x185 RM/25 12/20 kV | 273 | 0.161 | 0.117 | 0.362 | cs | 185 | 0.00403 | MV
NA2XS2Y 1x240 RM/25 12/20 kV | 304 | 0.122 | 0.112 | 0.421 | cs | 240 | 0.00403 | MV
NA2XS2Y 1x95 RM/25 6/10 kV | 315 | 0.313 | 0.123 | 0.249 | cs | 95 | 0.00403 | MV
NA2XS2Y 1x185 RM/25 6/10 kV | 406 | 0.161 | 0.11 | 0.358 | cs | 185 | 0.00403 | MV
NA2XS2Y 1x240 RM/25 6/10 kV | 456 | 0.122 | 0.105 | 0.416 | cs | 240 | 0.00403 | MV
NA2XS2Y 1x150 RM/25 12/20 kV | 250 | 0.206 | 0.116 | 0.319 | cs | 150 | 0.00403 | MV
NA2XS2Y 1x120 RM/25 12/20 kV | 230 | 0.253 | 0.119 | 0.283 | cs | 120 | 0.00403 | MV
NA2XS2Y 1x70 RM/25 12/20 kV | 190 | 0.443 | 0.132 | 0.22 | cs | 70 | 0.00403 | MV
NA2XS2Y 1x150 RM/25 6/10 kV | 360 | 0.206 | 0.11 | 0.315 | cs | 150 | 0.00403 | MV
NA2XS2Y 1x120 RM/25 6/10 kV | 340 | 0.253 | 0.113 | 0.28 | cs | 120 | 0.00403 | MV
NA2XS2Y 1x70 RM/25 6/10 kV | 280 | 0.443 | 0.123 | 0.217 | cs | 70 | 0.00403 | MV
N2XS(FL)2Y 1x120 RM/35 64/110 kV | 112 | 0.153 | 0.166 | 0.366 | cs | 120 | 0.00393 | HV
N2XS(FL)2Y 1x185 RM/35 64/110 kV | 125 | 0.099 | 0.156 | 0.457 | cs | 185 | 0.00393 | HV
N2XS(FL)2Y 1x240 RM/35 64/110 kV | 135 | 0.075 | 0.149 | 0.526 | cs | 240 | 0.00393 | HV
N2XS(FL)2Y 1x300 RM/35 64/110 kV | 144 | 0.06 | 0.144 | 0.588 | cs | 300 | 0.00393 | HV
15-AL1/3-ST1A 0.4 | 11 | 1.8769 | 0.35 | 0.105 | ol | 16 | 0.00403 | LV
24-AL1/4-ST1A 0.4 | 11.25 | 1.2012 | 0.335 | 0.14 | ol | 24 | 0.00403 | LV
48-AL1/8-ST1A 0.4 | 12.2 | 0.5939 | 0.3 | 0.21 | ol | 48 | 0.00403 | LV
94-AL1/15-ST1A 0.4 | 13.2 | 0.306 | 0.29 | 0.35 | ol | 94 | 0.00403 | LV
34-AL1/6-ST1A 10.0 | 9.7 | 0.8342 | 0.36 | 0.17 | ol | 34 | 0.00403 | MV
48-AL1/8-ST1A 10.0 | 10.1 | 0.5939 | 0.35 | 0.21 | ol | 48 | 0.00403 | MV
70-AL1/11-ST1A 10.0 | 10.4 | 0.4132 | 0.339 | 0.29 | ol | 70 | 0.00403 | MV
94-AL1/15-ST1A 10.0 | 10.75 | 0.306 | 0.33 | 0.35 | ol | 94 | 0.00403 | MV
122-AL1/20-ST1A 10.0 | 11.1 | 0.2376 | 0.323 | 0.41 | ol | 122 | 0.00403 | MV
149-AL1/24-ST1A 10.0 | 11.25 | 0.194 | 0.315 | 0.47 | ol | 149 | 0.00403 | MV
34-AL1/6-ST1A 20.0 | 9.15 | 0.8342 | 0.382 | 0.17 | ol | 34 | 0.00403 | MV
48-AL1/8-ST1A 20.0 | 9.5 | 0.5939 | 0.372 | 0.21 | ol | 48 | 0.00403 | MV
70-AL1/11-ST1A 20.0 | 9.7 | 0.4132 | 0.36 | 0.29 | ol | 70 | 0.00403 | MV
94-AL1/15-ST1A 20.0 | 10 | 0.306 | 0.35 | 0.35 | ol | 94 | 0.00403 | MV
122-AL1/20-ST1A 20.0 | 10.3 | 0.2376 | 0.344 | 0.41 | ol | 122 | 0.00403 | MV
149-AL1/24-ST1A 20.0 | 10.5 | 0.194 | 0.337 | 0.47 | ol | 149 | 0.00403 | MV
184-AL1/30-ST1A 20.0 | 10.75 | 0.1571 | 0.33 | 0.535 | ol | 184 | 0.00403 | MV
243-AL1/39-ST1A 20.0 | 11 | 0.1188 | 0.32 | 0.645 | ol | 243 | 0.00403 | MV
48-AL1/8-ST1A 110.0 | 8 | 0.5939 | 0.46 | 0.21 | ol | 48 | 0.00403 | HV
70-AL1/11-ST1A 110.0 | 8.4 | 0.4132 | 0.45 | 0.29 | ol | 70 | 0.00403 | HV
94-AL1/15-ST1A 110.0 | 8.65 | 0.306 | 0.44 | 0.35 | ol | 94 | 0.00403 | HV
122-AL1/20-ST1A 110.0 | 8.5 | 0.2376 | 0.43 | 0.41 | ol | 122 | 0.00403 | HV
149-AL1/24-ST1A 110.0 | 8.75 | 0.194 | 0.41 | 0.47 | ol | 149 | 0.00403 | HV
184-AL1/30-ST1A 110.0 | 8.8 | 0.1571 | 0.4 | 0.535 | ol | 184 | 0.00403 | HV
243-AL1/39-ST1A 110.0 | 9 | 0.1188 | 0.39 | 0.645 | ol | 243 | 0.00403 | HV
305-AL1/39-ST1A 110.0 | 9.2 | 0.0949 | 0.38 | 0.74 | ol | 305 | 0.00403 | HV
490-AL1/64-ST1A 110.0 | 9.75 | 0.059 | 0.37 | 0.96 | ol | 490 | 0.00403 | HV
679-AL1/86-ST1A 110.0 | 9.95 | 0.042 | 0.36 | 1.15 | ol | 679 | 0.00403 | HV
490-AL1/64-ST1A 220.0 | 10 | 0.059 | 0.285 | 0.96 | ol | 490 | 0.00403 | HV
679-AL1/86-ST1A 220.0 | 11.7 | 0.042 | 0.275 | 1.15 | ol | 679 | 0.00403 | HV
490-AL1/64-ST1A 380.0 | 11 | 0.059 | 0.253 | 0.96 | ol | 490 | 0.00403 | HV
679-AL1/86-ST1A 380.0 | 14.6 | 0.042 | 0.25 | 1.15 | ol | 679 | 0.00403 | HV

## trafo_std_types
| i0_percent | pfe_kw | vkr_percent | sn_mva | vn_lv_kv | vn_hv_kv | vk_percent | shift_degree | vector_group | tap_side | tap_neutral | tap_min | tap_max | tap_step_degree | tap_step_percent | tap_phase_shifter
160 MVA 380/110 kV | 0.06 | 60 | 0.25 | 160 | 110 | 380 | 12.2 | 0 | Yy0 | hv | 0 | -9 | 9 | 0 | 1.5 | FALSE
100 MVA 220/110 kV | 0.06 | 55 | 0.26 | 100 | 110 | 220 | 12 | 0 | Yy0 | hv | 0 | -9 | 9 | 0 | 1.5 | FALSE
63 MVA 110/20 kV | 0.04 | 22 | 0.32 | 63 | 20 | 110 | 18 | 150 | YNd5 | hv | 0 | -9 | 9 | 0 | 1.5 | FALSE
40 MVA 110/20 kV | 0.05 | 18 | 0.34 | 40 | 20 | 110 | 16.2 | 150 | YNd5 | hv | 0 | -9 | 9 | 0 | 1.5 | FALSE
25 MVA 110/20 kV | 0.07 | 14 | 0.41 | 25 | 20 | 110 | 12 | 150 | YNd5 | hv | 0 | -9 | 9 | 0 | 1.5 | FALSE
63 MVA 110/10 kV | 0.04 | 22 | 0.32 | 63 | 10 | 110 | 18 | 150 | YNd5 | hv | 0 | -9 | 9 | 0 | 1.5 | FALSE
40 MVA 110/10 kV | 0.05 | 18 | 0.34 | 40 | 10 | 110 | 16.2 | 150 | YNd5 | hv | 0 | -9 | 9 | 0 | 1.5 | FALSE
25 MVA 110/10 kV | 0.07 | 14 | 0.41 | 25 | 10 | 110 | 12 | 150 | YNd5 | hv | 0 | -9 | 9 | 0 | 1.5 | FALSE
0.25 MVA 20/0.4 kV | 0.32 | 0.8 | 1.44 | 0.25 | 0.4 | 20 | 6 | 150 | Yzn5 | hv | 0 | -2 | 2 | 0 | 2.5 | FALSE
0.4 MVA 20/0.4 kV | 0.3375 | 1.35 | 1.425 | 0.4 | 0.4 | 20 | 6 | 150 | Dyn5 | hv | 0 | -2 | 2 | 0 | 2.5 | FALSE
0.63 MVA 20/0.4 kV | 0.2619 | 1.65 | 1.206 | 0.63 | 0.4 | 20 | 6 | 150 | Dyn5 | hv | 0 | -2 | 2 | 0 | 2.5 | FALSE
0.25 MVA 10/0.4 kV | 0.24 | 0.6 | 1.2 | 0.25 | 0.4 | 10 | 4 | 150 | Dyn5 | hv | 0 | -2 | 2 | 0 | 2.5 | FALSE
0.4 MVA 10/0.4 kV | 0.2375 | 0.95 | 1.325 | 0.4 | 0.4 | 10 | 4 | 150 | Dyn5 | hv | 0 | -2 | 2 | 0 | 2.5 | FALSE
0.63 MVA 10/0.4 kV | 0.1873 | 1.18 | 1.0794 | 0.63 | 0.4 | 10 | 4 | 150 | Dyn5 | hv | 0 | -2 | 2 | 0 | 2.5 | FALSE

## trafo3w_std_types
| sn_hv_mva | sn_mv_mva | sn_lv_mva | vn_hv_kv | vn_mv_kv | vn_lv_kv | vk_hv_percent | vk_mv_percent | vk_lv_percent | vkr_hv_percent | vkr_mv_percent | vkr_lv_percent | pfe_kw | i0_percent | shift_mv_degree | shift_lv_degree | vector_group | tap_side | tap_neutral | tap_min | tap_max | tap_step_percent
63/25/38 MVA 110/20/10 kV | 63 | 25 | 38 | 110 | 20 | 10 | 10.4 | 10.4 | 10.4 | 0.28 | 0.32 | 0.35 | 35 | 0.89 | 0 | 0 | YN0yn0yn0 | hv | 0 | -10 | 10 | 1.2
63/25/38 MVA 110/10/10 kV | 63 | 25 | 38 | 110 | 10 | 10 | 10.4 | 10.4 | 10.4 | 0.28 | 0.32 | 0.35 | 35 | 0.89 | 0 | 0 | YN0yn0yn0 | hv | 0 | -10 | 10 | 1.2

## fuse_std_types
| fuse_type | i_rated_a | t_avg | t_min | t_total | x_avg | x_min | x_total
HV 100A | HV 100A | 100 | 0 | [10.0, 3.64, 0.854, 0.281, 0.1, 0.0531, 0.022, 0.01] | [10.0, 4.267, 1.21, 0.403, 0.1, 0.058, 0.022, 0.01] | 0 | [300.0, 350.0, 450.0, 550.0, 700.0, 850.0, 1200.0, 1752.0] | [600.0, 700.0, 900.0, 1150.0, 1665.0, 2000.0, 3000.0, 4313.0]
HV 10A | HV 10A | 10 | 0 | [10.0, 1675.0, 0.344, 0.156, 0.1, 0.0417, 0.0171, 0.01] | [10.0, 1.3, 0.3, 0.155, 0.1, 0.0555, 0.023, 0.01] | 0 | [30.0, 32.0, 35.0, 37.0, 39.0, 50.0, 70.0, 88.0] | [60.0, 70.0, 80.0, 87.0, 94.0, 110.0, 150.0, 216.0]
HV 125A | HV 125A | 125 | 0 | [10.0, 1.82, 0.344, 0.1, 0.0467, 0.0269, 0.01] | [10.0, 2.478, 0.426, 0.1, 0.0427, 0.0211, 0.01] | 0 | [375.0, 500.0, 700.0, 925.0, 1200.0, 1500.0, 2341.0] | [750.0, 1000.0, 1500.0, 2200.0, 3000.0, 4000.0, 5765.0]
HV 160A | HV 160A | 160 | 0 | [10.0, 4.15, 1.03, 0.198, 0.1, 0.051, 0.0172, 0.01] | [10.0, 2.3, 0.734, 0.274, 0.1, 0.046, 0.0177, 0.01] | 0 | [480.0, 550.0, 700.0, 1000.0, 1260.0, 1600.0, 2500.0, 3227.0] | [960.0, 1300.0, 1700.0, 2200.0, 2996.0, 4000.0, 6000.0, 7946.0]
HV 16A | HV 16A | 16 | 0 | [10.0, 0.352, 0.164, 0.1, 0.0649, 0.0342, 0.01] | [10.0, 2.34, 0.722, 0.181, 0.1, 0.055, 0.0296, 0.01] | 0 | [48.0, 60.0, 65.0, 71.0, 80.0, 100.0, 162.0] | [96.0, 110.0, 125.0, 150.0, 168.0, 200.0, 250.0, 398.0]
HV 200A | HV 200A | 200 | 0 | [10.0, 4.267, 1.21, 0.403, 0.1, 0.058, 0.022, 0.01] | [10.0, 3.73, 1.654, 0.328, 0.1, 0.0531, 0.019, 0.01] | 0 | [600.0, 700.0, 900.0, 1150.0, 1665.0, 2000.0, 3000.0, 4313.0] | [1200.0, 1500.0, 1800.0, 2700.0, 3960.0, 5000.0, 7500.0, 10620.0]
HV 20A | HV 20A | 20 | 0 | [10.0, 1.3, 0.3, 0.155, 0.1, 0.0555, 0.023, 0.01] | [10.0, 1.3, 0.161, 0.1, 0.0611, 0.0399, 0.0141, 0.01] | 0 | [60.0, 70.0, 80.0, 87.0, 94.0, 110.0, 150.0, 216.0] | [120.0, 150.0, 200.0, 223.0, 260.0, 300.0, 450.0, 532.0]
HV 25A | HV 25A | 25 | 0 | [10.0, 2.512, 0.833, 0.299, 0.1, 0.0372, 0.0223, 0.01] | [10.0, 3.125, 0.597, 0.198, 0.1, 0.0378, 0.022, 0.01] | 0 | [75.0, 82.0, 90.0, 100.0, 124.0, 170.0, 200.0, 289.0] | [150.0, 170.0, 210.0, 250.0, 294.0, 400.0, 500.0, 711.0]
HV 31.5A | HV 31.5A | 31.5 | 0 | [10.0, 2.34, 0.722, 0.181, 0.1, 0.055, 0.0296, 0.01] | [10.0, 2.84, 0.368, 0.164, 0.1, 0.0621, 0.0378, 0.0195, 0.01] | 0 | [95.0, 110.0, 125.0, 150.0, 165.0, 200.0, 250.0, 390.0] | [189.0, 220.0, 300.0, 350.0, 393.0, 450.0, 530.0, 700.0, 960.0]
HV 40A | HV 40A | 40 | 0 | [10.0, 1.3, 0.161, 0.1, 0.0611, 0.0399, 0.0141, 0.01] | [10.0, 2.05, 0.369, 0.198, 0.1, 0.051, 0.0298, 0.01] | 0 | [120.0, 150.0, 200.0, 223.0, 260.0, 300.0, 450.0, 532.0] | [240.0, 300.0, 400.0, 450.0, 530.0, 650.0, 800.0, 1311.0]
HV 50A | HV 50A | 50 | 0 | [10.0, 3.215, 0.597, 0.198, 0.1, 0.0378, 0.022, 0.01] | [10.0, 3.64, 0.854, 0.281, 0.1, 0.0531, 0.022, 0.01] | 0 | [150.0, 170.0, 210.0, 250.0, 294.0, 400.0, 500.0, 711.0] | [300.0, 350.0, 450.0, 550.0, 700.0, 850.0, 1200.0, 1752.0]
HV 6.3A | HV 6.3A | 6.3 | 0 | [10.0, 1.39, 0.344, 0.168, 0.1, 0.056, 0.0263, 0.01] | [10.0, 1.711, 0.516, 0.198, 0.1, 0.0634, 0.0303, 0.01] | 0 | [19.0, 19.5, 20.4, 20.8, 22.0, 25.0, 32.0, 48.0] | [38.0, 40.0, 43.0, 48.0, 53.0, 60.0, 75.0, 118.0]
HV 63A | HV 63A | 63 | 0 | [10.0, 2.84, 0.368, 0.164, 0.1, 0.0621, 0.0378, 0.0195, 0.01] | [10.0, 1.82, 0.344, 0.1, 0.0467, 0.0269, 0.01] | 0 | [189.0, 220.0, 300.0, 350.0, 393.0, 450.0, 530.0, 700.0, 961.0] | [378.0, 500.0, 700.0, 934.0, 1200.0, 1500.0, 2366.0]
HV 80A | HV 80A | 80 | 0 | [10.0, 2.05, 0.369, 0.198, 0.1, 0.051, 0.0298, 0.01] | [10.0, 4.15, 1.03, 0.198, 0.1, 0.051, 0.0172, 0.01] | 0 | [240.0, 300.0, 400.0, 450.0, 530.0, 650.0, 800.0, 1311.0] | [480.0, 550.0, 700.0, 1000.0, 1260.0, 1600.0, 2500.0, 3227.0]
Siemens NH-1-100 | Siemens NH-1-100 | 100 | [5400.0, 2000.0, 400.0, 20.0, 1.0, 0.2, 0.012, 0.004] | 0 | 0 | [150.0, 190.0, 250.0, 430.0, 900.0, 1250.0, 2700.0, 3600.0] | 0 | 0
Siemens NH-1-125 | Siemens NH-1-125 | 125 | [4800.0, 120.0, 7.0, 0.1, 0.004] | 0 | 0 | [180.0, 400.0, 740.0, 2000.0, 4250.0] | 0 | 0
Siemens NH-1-16 | Siemens NH-1-16 | 16 | [4000.0, 400.0, 2.0, 0.1, 0.04, 0.01] | 0 | 0 | [26.0, 35.0, 75.0, 150.0, 200.0, 300.0] | 0 | 0
Siemens NH-1-160 | Siemens NH-1-160 | 160 | [4800.0, 120.0, 7.0, 0.1, 0.004] | 0 | 0 | [210.0, 500.0, 900.0, 2300.0, 5000.0] | 0 | 0
Siemens NH-1-25 | Siemens NH-1-25 | 25 | [4000.0, 1000.0, 10.0, 0.2, 0.02, 0.01] | 0 | 0 | [40.0, 50.0, 100.0, 210.0, 400.0, 500.0] | 0 | 0
Siemens NH-1-50 | Siemens NH-1-50 | 50 | [4000.0, 40.0, 4.0, 1.0, 0.02, 0.01] | 0 | 0 | [86.0, 200.0, 300.0, 400.0, 1000.0, 1280.0] | 0 | 0
Siemens NH-1-63 | Siemens NH-1-63 | 63 | [4000.0, 100.0, 10.0, 2.0, 0.04, 0.01] | 0 | 0 | [100.0, 200.0, 300.0, 400.0, 1000.0, 1500.0] | 0 | 0
Siemens NH-1-80 | Siemens NH-1-80 | 80 | [4800.0, 120.0, 7.0, 0.1, 0.01] | 0 | 0 | [150.58, 250.0, 450.0, 1150.0, 2470.0] | 0 | 0
Siemens NH-2-1000 | Siemens NH-2-1000 | 1000 | [4800.0, 120.0, 7.0, 0.1, 0.004] | 0 | 0 | [1900.0, 3500.0, 8400.0, 24000.0, 52000.0] | 0 | 0
Siemens NH-2-200 | Siemens NH-2-200 | 200 | [4800.0, 120.0, 7.0, 0.1, 0.004] | 0 | 0 | [280.0, 650.0, 1200.0, 3000.0, 7000.0] | 0 | 0
Siemens NH-2-224 | Siemens NH-2-224 | 224 | [4800.0, 120.0, 7.0, 0.2, 0.04, 0.004] | 0 | 0 | [400.0, 750.0, 1453.0, 3025.0, 4315.0, 7600.0] | 0 | 0
Siemens NH-2-250 | Siemens NH-2-250 | 250 | [4800.0, 120.0, 7.0, 0.1, 0.004] | 0 | 0 | [450.0, 800.0, 1650.0, 4000.0, 8500.0] | 0 | 0
Siemens NH-2-315 | Siemens NH-2-315 | 315 | [4800.0, 120.0, 7.0, 0.1, 0.004] | 0 | 0 | [550.0, 920.0, 1900.0, 5000.0, 11000.0] | 0 | 0
Siemens NH-2-355 | Siemens NH-2-355 | 355 | [4800.0, 120.0, 6.0, 0.1, 0.004] | 0 | 0 | [650.0, 1116.27, 2350.0, 5840.0, 12790.0] | 0 | 0
Siemens NH-2-400 | Siemens NH-2-400 | 400 | [4800.0, 120.0, 7.0, 0.1, 0.004] | 0 | 0 | [720.0, 1350.0, 2800.0, 6500.0, 15000.0] | 0 | 0
Siemens NH-2-425 | Siemens NH-2-425 | 425 | [4800.0, 120.0, 7.0, 0.1, 0.004] | 0 | 0 | [850.0, 1500.0, 3050.0, 7500.0, 16500.0] | 0 | 0
Siemens NH-2-630 | Siemens NH-2-630 | 630 | [4800.0, 120.0, 7.0, 0.1, 0.004] | 0 | 0 | [1200.0, 2000.0, 4800.0, 12000.0, 26000.0] | 0 | 0

## res_bus
| vm_pu | va_degree | p_mw | q_mvar
0 | 0.99001 | -0.070339 | 0.001605 | 0.00040225
1 | 0.98975 | -0.072221 | 0.00071229 | 0.00017852
2 | 0.99016 | -0.069319 | 0 | 0
3 | 0.98968 | -0.072686 | 0 | 0
4 | 0.98998 | -0.070601 | 0.00069983 | 0.00017539
5 | 0.99147 | -0.060002 | 0.0017433 | 0.00043691
6 | 0.99466 | -0.037442 | 0 | 0
7 | 0.99219 | -0.054909 | 0 | 0
8 | 0.99551 | -0.031494 | 0.0011257 | 0.00028213
9 | 0.98965 | -0.072906 | 0.0016716 | 0.00041895
10 | 0.98934 | -0.075151 | 0.002497 | 0.0006258
11 | 0.98914 | -0.076563 | 0.0013566 | 0.00034
12 | 0.98907 | -0.077051 | 0 | 0
13 | 0.98897 | -0.077721 | 0.00096395 | 0.00024159
14 | 0.98922 | -0.076002 | 0.0011965 | 0.00029987
15 | 0.98387 | -0.11338 | 0.0032768 | 0.00082124
16 | 0.98394 | -0.1129 | 0.00079642 | 0.0001996
17 | 0.9964 | -0.025224 | 0.002124 | 0.00053232
18 | 0.99668 | -0.023257 | 0 | 0
19 | 0.99781 | -0.015295 | 0 | 0
20 | 0.99661 | -0.02378 | 0.0014349 | 0.00035961
21 | 0.99824 | -0.012344 | 0.0017153 | 0.00042988
22 | 0.99884 | -0.0080879 | 0.0017399 | 0.00043607
23 | 0.98672 | -0.093103 | 0.0013417 | 0.00033627
24 | 0.98645 | -0.095061 | 0.0075304 | 0.0018873
25 | 0.98702 | -0.091036 | 0 | 0
26 | 0.98724 | -0.089448 | 0 | 0
27 | 0.98916 | -0.075885 | 0.0014324 | 0.00035899
28 | 0.98648 | -0.094833 | 0 | 0
29 | 0.98485 | -0.10643 | 0.000986 | 0.00024711
30 | 0.98555 | -0.10145 | 0 | 0
31 | 0.98479 | -0.10688 | 0.0009433 | 0.00023641
32 | 0.98475 | -0.10714 | 0.0029782 | 0.00074641
33 | 0.98551 | -0.10172 | 0.0012183 | 0.00030534
34 | 0.98568 | -0.1005 | 0.000844 | 0.00021153
35 | 0.9847 | -0.10747 | 0.0013056 | 0.00032722
36 | 0.98475 | -0.10716 | 0 | 0
37 | 0.98595 | -0.098577 | 0.0016184 | 0.0004056
38 | 0.98615 | -0.097144 | 0.0016893 | 0.00042337
39 | 0.98403 | -0.11226 | 0.0012976 | 0.0003252
40 | 0.98412 | -0.1116 | 0 | 0
41 | 0.98437 | -0.10985 | 0.0023909 | 0.00059922
42 | 0.98467 | -0.1077 | 0.00086338 | 0.00021638
43 | 0.98483 | -0.10654 | 0.00060817 | 0.00015242
44 | 0.98494 | -0.10576 | 0.0015134 | 0.00037929
45 | 0.9853 | -0.10321 | 0.0013569 | 0.00034007
46 | 0.98542 | -0.10236 | 0.0016794 | 0.00042091
47 | 0.98627 | -0.096339 | 0.0021821 | 0.00054689
48 | 0.98621 | -0.096772 | 0 | 0
49 | 0.9912 | -0.061508 | 0 | 0
50 | 0.9926 | -0.051641 | 0.0021607 | 0.00054152
51 | 0.99094 | -0.063309 | 0.0012113 | 0.00030358
52 | 0.99394 | -0.042262 | 0.0025041 | 0.00062758
53 | 0.99472 | -0.036813 | 0.0016769 | 0.00042027
54 | 0.9966 | -0.023625 | 0.0008468 | 0.00021223
55 | 0.99828 | -0.011968 | 0 | 0
56 | 1 | 0 | -0.2394 | -0.060028
57 | 0.99631 | -0.025762 | 0.00077525 | 0.0001943
58 | 0.99928 | -0.0050099 | 0.0021909 | 0.0005491
59 | 0.996 | -0.027926 | 0 | 0
60 | 0.9945 | -0.038418 | 0 | 0
61 | 0.99565 | -0.030376 | 0.00093508 | 0.00023435
62 | 0.99257 | -0.052021 | 0.026427 | 0.0066232
63 | 0.99471 | -0.036974 | 0.047261 | 0.011845
64 | 0.99194 | -0.056484 | 0.092265 | 0.023124
65 | 0.99998 | 149.9947 | 0 | 0

## res_line
| p_from_mw | q_from_mvar | p_to_mw | q_to_mvar | pl_mw | ql_mvar | i_from_ka | i_to_ka | i_ka | vm_from_pu | va_from_degree | vm_to_pu | va_to_degree | loading_percent
0 | 0.0023847 | 0.00059626 | -0.0023841 | -0.00059701 | 6.1916e-07 | -7.549e-07 | 0.0035838 | 0.0035841 | 0.0035841 | 0.99001 | -0.070339 | 0.98975 | -0.072221 | 1.3275
1 | -0.0039897 | -0.00099851 | 0.0039903 | 0.0009984 | 5.6186e-07 | -1.0598e-07 | 0.0059961 | 0.005996 | 0.0059961 | 0.99001 | -0.070339 | 0.99016 | -0.069319 | 2.2208
2 | 0.0016718 | 0.0004185 | -0.0016717 | -0.00041881 | 1.0755e-07 | -3.0926e-07 | 0.0025133 | 0.0025134 | 0.0025134 | 0.98975 | -0.072221 | 0.98968 | -0.072686 | 0.93088
3 | 0.0067196 | 0.0016805 | -0.0067184 | -0.0016803 | 1.188e-06 | 2.1677e-07 | 0.010097 | 0.010097 | 0.010097 | 0.99016 | -0.069319 | 0.98998 | -0.070601 | 3.7396
4 | -0.01071 | -0.0026789 | 0.010724 | 0.0026831 | 1.3773e-05 | 4.1997e-06 | 0.016093 | 0.016093 | 0.016093 | 0.99016 | -0.069319 | 0.99147 | -0.060002 | 5.9604
5 | 0.0016717 | 0.00041881 | -0.0016716 | -0.00041895 | 5.0796e-08 | -1.4604e-07 | 0.0025134 | 0.0025134 | 0.0025134 | 0.98968 | -0.072686 | 0.98965 | -0.072906 | 0.9309
6 | 0.0060185 | 0.0015049 | -0.0060148 | -0.0015044 | 3.7735e-06 | 5.0164e-07 | 0.0090451 | 0.0090455 | 0.0090455 | 0.98998 | -0.070601 | 0.98934 | -0.075151 | 3.3502
7 | -0.012467 | -0.00312 | 0.012476 | 0.0031229 | 8.7698e-06 | 2.8548e-06 | 0.018709 | 0.018709 | 0.018709 | 0.99147 | -0.060002 | 0.99219 | -0.054909 | 6.9292
8 | 0.012506 | 0.0031327 | -0.012476 | -0.0031229 | 3.0151e-05 | 9.8091e-06 | 0.018708 | 0.018709 | 0.018709 | 0.99466 | -0.037442 | 0.99219 | -0.054909 | 6.9292
9 | -0.012506 | -0.0031327 | 0.012516 | 0.003136 | 1.0294e-05 | 3.3469e-06 | 0.018708 | 0.018708 | 0.018708 | 0.99466 | -0.037442 | 0.99551 | -0.031494 | 6.9289
10 | -0.013642 | -0.0034182 | 0.013654 | 0.0034221 | 1.1844e-05 | 3.9613e-06 | 0.020391 | 0.02039 | 0.020391 | 0.99551 | -0.031494 | 0.9964 | -0.025224 | 7.5521
11 | 0.0011966 | 0.00029903 | -0.0011965 | -0.00029987 | 1.4055e-07 | -8.3888e-07 | 0.0017995 | 0.0017998 | 0.0017998 | 0.98934 | -0.075151 | 0.98922 | -0.076002 | 0.66659
12 | 0.0023212 | 0.00057956 | -0.0023207 | -0.00058014 | 4.5089e-07 | -5.8799e-07 | 0.0034904 | 0.0034907 | 0.0034907 | 0.98934 | -0.075151 | 0.98914 | -0.076563 | 1.2928
13 | 0.00096411 | 0.00024015 | -0.00096404 | -0.00024075 | 6.4528e-08 | -6.065e-07 | 0.0014498 | 0.0014501 | 0.0014501 | 0.98914 | -0.076563 | 0.98907 | -0.077051 | 0.53706
14 | 0.00096404 | 0.00024075 | -0.00096395 | -0.00024159 | 8.9023e-08 | -8.3627e-07 | 0.0014501 | 0.0014504 | 0.0014504 | 0.98907 | -0.077051 | 0.98897 | -0.077721 | 0.53717
15 | -0.0032768 | -0.00082124 | 0.003277 | 0.00082114 | 2.1676e-07 | -9.6264e-08 | 0.0049558 | 0.0049558 | 0.0049558 | 0.98387 | -0.11338 | 0.98394 | -0.1129 | 1.8355
16 | -0.0040734 | -0.0010207 | 0.0040738 | 0.0010207 | 3.5994e-07 | -5.4647e-08 | 0.0061602 | 0.0061601 | 0.0061602 | 0.98394 | -0.1129 | 0.98403 | -0.11226 | 2.2816
17 | -0.015778 | -0.0039544 | 0.015782 | 0.0039559 | 4.2995e-06 | 1.492e-06 | 0.023562 | 0.023562 | 0.023562 | 0.9964 | -0.025224 | 0.99668 | -0.023257 | 8.7268
18 | -0.017217 | -0.0043151 | 0.017236 | 0.0043218 | 1.8997e-05 | 6.7053e-06 | 0.025704 | 0.025704 | 0.025704 | 0.99668 | -0.023257 | 0.99781 | -0.015295 | 9.5202
19 | 0.001435 | 0.00035918 | -0.0014349 | -0.00035961 | 1.0379e-07 | -4.3238e-07 | 0.0021422 | 0.0021424 | 0.0021424 | 0.99668 | -0.023257 | 0.99661 | -0.02378 | 0.79348
20 | -0.017236 | -0.0043218 | 0.017243 | 0.0043243 | 7.0508e-06 | 2.4884e-06 | 0.025704 | 0.025704 | 0.025704 | 0.99781 | -0.015295 | 0.99824 | -0.012344 | 9.5201
21 | -0.018958 | -0.0047542 | 0.018969 | 0.0047582 | 1.1189e-05 | 4.0099e-06 | 0.028261 | 0.028261 | 0.028261 | 0.99824 | -0.012344 | 0.99884 | -0.0080879 | 10.467
22 | -0.020709 | -0.0051943 | 0.020718 | 0.0051975 | 8.8418e-06 | 3.2058e-06 | 0.030853 | 0.030853 | 0.030853 | 0.99884 | -0.0080879 | 0.99928 | -0.0050099 | 11.427
23 | 0.0075325 | 0.0018878 | -0.0075304 | -0.0018873 | 2.0416e-06 | 4.6144e-07 | 0.011359 | 0.011359 | 0.011359 | 0.98672 | -0.093103 | 0.98645 | -0.095061 | 4.2072
24 | -0.0088742 | -0.002224 | 0.0088767 | 0.0022247 | 2.5389e-06 | 6.8623e-07 | 0.013383 | 0.013383 | 0.013383 | 0.98672 | -0.093103 | 0.98702 | -0.091036 | 4.9565
25 | -0.0088767 | -0.0022247 | 0.0088787 | 0.0022252 | 1.9527e-06 | 5.2765e-07 | 0.013383 | 0.013382 | 0.013383 | 0.98702 | -0.091036 | 0.98724 | -0.089448 | 4.9565
26 | -0.036488 | -0.009147 | 0.036557 | 0.009173 | 6.8672e-05 | 2.5946e-05 | 0.054998 | 0.054998 | 0.054998 | 0.98724 | -0.089448 | 0.98916 | -0.075885 | 20.3695
27 | 0.02761 | 0.0069218 | -0.027589 | -0.0069141 | 2.0582e-05 | 7.6729e-06 | 0.041615 | 0.041615 | 0.041615 | 0.98724 | -0.089448 | 0.98648 | -0.094833 | 15.4131
28 | -0.037989 | -0.009532 | 0.038065 | 0.0095607 | 7.5934e-05 | 2.8726e-05 | 0.057152 | 0.057152 | 0.057152 | 0.98916 | -0.075885 | 0.9912 | -0.061508 | 21.1675
29 | 0.011597 | 0.002905 | -0.011594 | -0.0029041 | 3.1091e-06 | 9.8798e-07 | 0.017492 | 0.017492 | 0.017492 | 0.98648 | -0.094833 | 0.98621 | -0.096772 | 6.4786
30 | 0.015992 | 0.0040091 | -0.015989 | -0.0040079 | 3.3346e-06 | 1.1653e-06 | 0.024123 | 0.024123 | 0.024123 | 0.98648 | -0.094833 | 0.98627 | -0.096339 | 8.9345
31 | -0.0062136 | -0.0015563 | 0.0062179 | 0.0015569 | 4.2788e-06 | 6.5491e-07 | 0.0093879 | 0.0093875 | 0.0093879 | 0.98485 | -0.10643 | 0.98555 | -0.10145 | 3.477
32 | 0.0022492 | 0.00056292 | -0.002249 | -0.00056311 | 1.3963e-07 | -1.9288e-07 | 0.003398 | 0.0033981 | 0.0033981 | 0.98485 | -0.10643 | 0.98479 | -0.10688 | 1.2585
33 | 0.0029785 | 0.00074623 | -0.0029782 | -0.00074641 | 2.8941e-07 | -1.8008e-07 | 0.0045001 | 0.0045002 | 0.0045002 | 0.98485 | -0.10643 | 0.98475 | -0.10714 | 1.6668
34 | 0.0012184 | 0.00030509 | -0.0012183 | -0.00030534 | 4.4792e-08 | -2.5308e-07 | 0.0018395 | 0.0018396 | 0.0018396 | 0.98555 | -0.10145 | 0.98551 | -0.10172 | 0.68131
35 | -0.0074363 | -0.001862 | 0.0074373 | 0.0018622 | 9.8006e-07 | 2.1814e-07 | 0.011227 | 0.011227 | 0.011227 | 0.98555 | -0.10145 | 0.98568 | -0.1005 | 4.1581
36 | 0.0013057 | 0.0003267 | -0.0013057 | -0.00032694 | 4.9596e-08 | -2.4075e-07 | 0.0019727 | 0.0019728 | 0.0019728 | 0.98479 | -0.10688 | 0.98475 | -0.10716 | 0.73068
37 | -0.0082813 | -0.0020737 | 0.0082835 | 0.0020743 | 2.2023e-06 | 5.5909e-07 | 0.012501 | 0.012501 | 0.012501 | 0.98568 | -0.1005 | 0.98595 | -0.098577 | 4.63
38 | -0.0013056 | -0.00032722 | 0.0013057 | 0.00032694 | 5.6793e-08 | -2.7563e-07 | 0.0019729 | 0.0019728 | 0.0019729 | 0.9847 | -0.10747 | 0.98475 | -0.10716 | 0.73072
39 | -0.0099019 | -0.0024799 | 0.0099038 | 0.0024805 | 1.9619e-06 | 5.7498e-07 | 0.014943 | 0.014943 | 0.014943 | 0.98595 | -0.098577 | 0.98615 | -0.097144 | 5.5346
40 | -0.011593 | -0.0029039 | 0.011594 | 0.0029041 | 5.9567e-07 | 1.893e-07 | 0.017492 | 0.017492 | 0.017492 | 0.98615 | -0.097144 | 0.98621 | -0.096772 | 6.4786
41 | -0.0053713 | -0.0013459 | 0.0053718 | 0.0013459 | 4.9616e-07 | 3.7703e-08 | 0.0081223 | 0.0081222 | 0.0081223 | 0.98403 | -0.11226 | 0.98412 | -0.1116 | 3.0082
42 | -0.0053718 | -0.0013459 | 0.0053731 | 0.001346 | 1.2968e-06 | 9.8393e-08 | 0.0081222 | 0.0081221 | 0.0081222 | 0.98412 | -0.1116 | 0.98437 | -0.10985 | 3.0082
43 | -0.007764 | -0.0019452 | 0.0077663 | 0.0019458 | 2.3098e-06 | 5.4664e-07 | 0.011736 | 0.011736 | 0.011736 | 0.98437 | -0.10985 | 0.98467 | -0.1077 | 4.3468
44 | -0.0086297 | -0.0021622 | 0.0086311 | 0.0021625 | 1.3893e-06 | 3.6778e-07 | 0.013041 | 0.013041 | 0.013041 | 0.98467 | -0.1077 | 0.98483 | -0.10654 | 4.8299
45 | -0.0092393 | -0.002315 | 0.0092403 | 0.0023152 | 9.9014e-07 | 2.772e-07 | 0.01396 | 0.01396 | 0.01396 | 0.98483 | -0.10654 | 0.98494 | -0.10576 | 5.1703
46 | -0.010754 | -0.0026945 | 0.010757 | 0.0026957 | 3.8059e-06 | 1.1696e-06 | 0.016246 | 0.016246 | 0.016246 | 0.98494 | -0.10576 | 0.9853 | -0.10321 | 6.017
47 | -0.012114 | -0.0030358 | 0.012116 | 0.0030362 | 1.4129e-06 | 4.5724e-07 | 0.018295 | 0.018295 | 0.018295 | 0.9853 | -0.10321 | 0.98542 | -0.10236 | 6.776
48 | -0.013795 | -0.0034571 | 0.013807 | 0.003461 | 1.1511e-05 | 3.8854e-06 | 0.020831 | 0.020831 | 0.020831 | 0.98542 | -0.10236 | 0.98627 | -0.096339 | 7.7152
49 | -0.039277 | -0.0098625 | 0.039331 | 0.0098829 | 5.3931e-05 | 2.0422e-05 | 0.05897 | 0.05897 | 0.05897 | 0.9912 | -0.061508 | 0.9926 | -0.051641 | 21.8409
50 | 0.0012116 | 0.00030182 | -0.0012113 | -0.00030358 | 3.001e-07 | -1.7584e-06 | 0.0018183 | 0.0018189 | 0.0018189 | 0.9912 | -0.061508 | 0.99094 | -0.063309 | 0.67368
51 | -0.041491 | -0.010424 | 0.041546 | 0.010445 | 5.4213e-05 | 2.056e-05 | 0.062209 | 0.062209 | 0.062209 | 0.9926 | -0.051641 | 0.99394 | -0.042262 | 23.0405
52 | -0.04405 | -0.011073 | 0.044083 | 0.011085 | 3.3451e-05 | 1.2706e-05 | 0.065958 | 0.065958 | 0.065958 | 0.99394 | -0.042262 | 0.99472 | -0.036813 | 24.4289
53 | -0.04576 | -0.011506 | 0.045844 | 0.011538 | 8.4241e-05 | 3.2026e-05 | 0.068467 | 0.068466 | 0.068467 | 0.99472 | -0.036813 | 0.9966 | -0.023625 | 25.358
54 | -0.046691 | -0.01175 | 0.046767 | 0.011779 | 7.6092e-05 | 2.8939e-05 | 0.069731 | 0.069731 | 0.069731 | 0.9966 | -0.023625 | 0.99828 | -0.011968 | 25.8262
55 | -0.21532 | -0.054138 | 0.21568 | 0.054275 | 0.00035967 | 0.00013767 | 0.32101 | 0.32101 | 0.32101 | 0.99828 | -0.011968 | 1 | 0 | 39.6309
56 | 0.16855 | 0.042359 | -0.16823 | -0.042236 | 0.00032299 | 0.00012326 | 0.25128 | 0.25128 | 0.25128 | 0.99828 | -0.011968 | 0.99631 | -0.025762 | 31.0222
57 | 0.022925 | 0.0057524 | -0.022909 | -0.0057466 | 1.5927e-05 | 5.8383e-06 | 0.034115 | 0.034115 | 0.034115 | 1 | 0 | 0.99928 | -0.0050099 | 12.6353
58 | 0.16745 | 0.042041 | -0.1674 | -0.042022 | 5.034e-05 | 1.921e-05 | 0.25012 | 0.25012 | 0.25012 | 0.99631 | -0.025762 | 0.996 | -0.027926 | 30.8793
59 | 0.026515 | 0.006656 | -0.026477 | -0.0066417 | 3.8581e-05 | 1.4327e-05 | 0.039617 | 0.039618 | 0.039618 | 0.996 | -0.027926 | 0.9945 | -0.038418 | 14.6732
60 | 0.14089 | 0.035366 | -0.14084 | -0.035348 | 4.7922e-05 | 1.8229e-05 | 0.2105 | 0.2105 | 0.2105 | 0.996 | -0.027926 | 0.99565 | -0.030376 | 25.9882
61 | 0.026477 | 0.0066417 | -0.026427 | -0.0066232 | 4.9857e-05 | 1.8517e-05 | 0.039618 | 0.039618 | 0.039618 | 0.9945 | -0.038418 | 0.99257 | -0.052021 | 14.6733
62 | 0.1399 | 0.035113 | -0.13978 | -0.035064 | 0.00012803 | 4.8997e-05 | 0.20911 | 0.20911 | 0.20911 | 0.99565 | -0.030376 | 0.99471 | -0.036974 | 38.7236
63 | 0.092515 | 0.02322 | -0.092265 | -0.023124 | 0.0002499 | 9.5845e-05 | 0.13841 | 0.13841 | 0.13841 | 0.99471 | -0.036974 | 0.99194 | -0.056484 | 51.2622

## res_trafo
| p_hv_mw | q_hv_mvar | p_lv_mw | q_lv_mvar | pl_mw | ql_mvar | i_hv_ka | i_lv_ka | vm_hv_pu | va_hv_degree | vm_lv_pu | va_lv_degree | loading_percent
0 | 2.5187e-16 | 8.8016e-16 | 0.00079998 | 7.4552e-08 | 0.00079998 | 7.4552e-08 | 2.6429e-17 | 0.0011547 | 0.99998 | 149.9947 | 1 | 0 | 0.31999

## res_ext_grid
| p_mw | q_mvar
0 | 0.24059 | 0.060325

## res_load
| p_mw | q_mvar
0 | 0.001605 | 0.00040225
1 | 0.00071229 | 0.00017852
2 | 0.00069983 | 0.00017539
3 | 0.0017433 | 0.00043691
4 | 0.0011257 | 0.00028213
5 | 0.0016716 | 0.00041895
6 | 0.002497 | 0.0006258
7 | 0.0013566 | 0.00034
8 | 0.00096395 | 0.00024159
9 | 0.0011965 | 0.00029987
10 | 0.0032768 | 0.00082124
11 | 0.00079642 | 0.0001996
12 | 0.002124 | 0.00053232
13 | 0.0014349 | 0.00035961
14 | 0.0017153 | 0.00042988
15 | 0.0017399 | 0.00043607
16 | 0.0013417 | 0.00033627
17 | 0.0075304 | 0.0018873
18 | 0.0014324 | 0.00035899
19 | 0.000986 | 0.00024711
20 | 0.0009433 | 0.00023641
21 | 0.0029782 | 0.00074641
22 | 0.0012183 | 0.00030534
23 | 0.000844 | 0.00021153
24 | 0.0013056 | 0.00032722
25 | 0.0016184 | 0.0004056
26 | 0.0016893 | 0.00042337
27 | 0.0012976 | 0.0003252
28 | 0.0023909 | 0.00059922
29 | 0.00086338 | 0.00021638
30 | 0.00060817 | 0.00015242
31 | 0.0015134 | 0.00037929
32 | 0.0013569 | 0.00034007
33 | 0.0016794 | 0.00042091
34 | 0.0021821 | 0.00054689
35 | 0.0021607 | 0.00054152
36 | 0.0012113 | 0.00030358
37 | 0.0025041 | 0.00062758
38 | 0.0016769 | 0.00042027
39 | 0.0008468 | 0.00021223
40 | 0.0011858 | 0.00029719
41 | 0.00077525 | 0.0001943
42 | 0.0021909 | 0.0005491
43 | 0.00093508 | 0.00023435
44 | 0.026427 | 0.0066232
45 | 0.047261 | 0.011845
46 | 0.092265 | 0.023124

## dtypes
| element | column | dtype
0 | bus | name | object
1 | bus | vn_kv | float64
2 | bus | type | object
3 | bus | zone | object
4 | bus | in_service | bool
5 | load | name | object
6 | load | bus | uint32
7 | load | p_mw | float64
8 | load | q_mvar | float64
9 | load | const_z_percent | float64
10 | load | const_i_percent | float64
11 | load | sn_mva | float64
12 | load | scaling | float64
13 | load | in_service | bool
14 | load | type | object
15 | ext_grid | name | object
16 | ext_grid | bus | uint32
17 | ext_grid | vm_pu | float64
18 | ext_grid | va_degree | float64
19 | ext_grid | slack_weight | float64
20 | ext_grid | in_service | bool
21 | line | name | object
22 | line | std_type | object
23 | line | from_bus | uint32
24 | line | to_bus | uint32
25 | line | length_km | float64
26 | line | r_ohm_per_km | float64
27 | line | x_ohm_per_km | float64
28 | line | c_nf_per_km | float64
29 | line | g_us_per_km | float64
30 | line | max_i_ka | float64
31 | line | df | float64
32 | line | parallel | uint32
33 | line | type | object
34 | line | in_service | bool
35 | trafo | name | object
36 | trafo | std_type | object
37 | trafo | hv_bus | uint32
38 | trafo | lv_bus | uint32
39 | trafo | sn_mva | float64
40 | trafo | vn_hv_kv | float64
41 | trafo | vn_lv_kv | float64
42 | trafo | vk_percent | float64
43 | trafo | vkr_percent | float64
44 | trafo | pfe_kw | float64
45 | trafo | i0_percent | float64
46 | trafo | shift_degree | float64
47 | trafo | tap_side | object
48 | trafo | tap_neutral | int32
49 | trafo | tap_min | int32
50 | trafo | tap_max | int32
51 | trafo | tap_step_percent | float64
52 | trafo | tap_step_degree | float64
53 | trafo | tap_pos | int32
54 | trafo | tap_phase_shifter | bool
55 | trafo | parallel | uint32
56 | trafo | df | float64
57 | trafo | in_service | bool
58 | line_geodata | coords | object
59 | bus_geodata | x | float64
60 | bus_geodata | y | float64
61 | bus_geodata | coords | object
62 | res_bus | vm_pu | float64
63 | res_bus | va_degree | float64
64 | res_bus | p_mw | float64
65 | res_bus | q_mvar | float64
66 | res_line | p_from_mw | float64
67 | res_line | q_from_mvar | float64
68 | res_line | p_to_mw | float64
69 | res_line | q_to_mvar | float64
70 | res_line | pl_mw | float64
71 | res_line | ql_mvar | float64
72 | res_line | i_from_ka | float64
73 | res_line | i_to_ka | float64
74 | res_line | i_ka | float64
75 | res_line | vm_from_pu | float64
76 | res_line | va_from_degree | float64
77 | res_line | vm_to_pu | float64
78 | res_line | va_to_degree | float64
79 | res_line | loading_percent | float64
80 | res_trafo | p_hv_mw | float64
81 | res_trafo | q_hv_mvar | float64
82 | res_trafo | p_lv_mw | float64
83 | res_trafo | q_lv_mvar | float64
84 | res_trafo | pl_mw | float64
85 | res_trafo | ql_mvar | float64
86 | res_trafo | i_hv_ka | float64
87 | res_trafo | i_lv_ka | float64
88 | res_trafo | vm_hv_pu | float64
89 | res_trafo | va_hv_degree | float64
90 | res_trafo | vm_lv_pu | float64
91 | res_trafo | va_lv_degree | float64
92 | res_trafo | loading_percent | float64
93 | res_ext_grid | p_mw | float64
94 | res_ext_grid | q_mvar | float64
95 | res_load | p_mw | float64
96 | res_load | q_mvar | float64

## parameters
| version | format_version | converged | OPF_converged | name | f_hz | sn_mva
0 | 2.14.6 | 2.14.0 | TRUE | FALSE |  | 50 | 1