## bus
| name | vn_kv | type | zone | in_service
0 | bus_LV_1631-79_0_2_node_0 | 0.4 | n |  | TRUE
1 | bus_LV_1631-79_0_2_node_1 | 0.4 | n |  | TRUE
2 | bus_LV_1631-79_0_2_node_2 | 0.4 | n |  | TRUE
3 | bus_LV_1631-79_0_2_node_3 | 0.4 | n |  | TRUE
4 | bus_LV_1631-79_0_2_node_33 | 0.4 | n |  | TRUE
5 | bus_LV_1631-79_0_2_node_30 | 0.4 | n |  | TRUE
6 | bus_LV_1631-79_0_2_node_31 | 0.4 | n |  | TRUE
7 | bus_LV_1631-79_0_2_node_6 | 0.4 | n |  | TRUE
8 | bus_LV_1631-79_0_2_node_7 | 0.4 | n |  | TRUE
9 | bus_LV_1631-79_0_2_node_8 | 0.4 | n |  | TRUE
10 | bus_LV_1631-79_0_2_node_9 | 0.4 | n |  | TRUE
11 | bus_LV_1631-79_0_2_node_10 | 0.4 | n |  | TRUE
12 | bus_LV_1631-79_0_2_node_35 | 0.4 | n |  | TRUE
13 | bus_LV_1631-79_0_2_node_39 | 0.4 | n |  | TRUE
14 | bus_LV_1631-79_0_2_node_12 | 0.4 | n |  | TRUE
15 | bus_LV_1631-79_0_2_node_36 | 0.4 | n |  | TRUE
16 | bus_LV_1631-79_0_2_node_13 | 0.4 | n |  | TRUE
17 | bus_LV_1631-79_0_2_node_14 | 0.4 | n |  | TRUE
18 | bus_LV_1631-79_0_2_node_11 | 0.4 | n |  | TRUE
19 | bus_LV_1631-79_0_2_node_26 | 0.4 | n |  | TRUE
20 | bus_LV_1631-79_0_2_node_28 | 0.4 | n |  | TRUE
21 | bus_LV_1631-79_0_2_node_25 | 0.4 | n |  | TRUE
22 | bus_LV_1631-79_0_2_node_15 | 0.4 | n |  | TRUE
23 | bus_LV_1631-79_0_2_node_16 | 0.4 | n |  | TRUE
24 | bus_LV_1631-79_0_2_node_17 | 0.4 | n |  | TRUE
25 | bus_LV_1631-79_0_2_node_22 | 0.4 | n |  | TRUE
26 | bus_LV_1631-79_0_2_node_27 | 0.4 | n |  | TRUE
27 | bus_LV_1631-79_0_2_node_20 | 0.4 | n |  | TRUE
28 | bus_LV_1631-79_0_2_node_29 | 0.4 | n |  | TRUE
29 | bus_LV_1631-79_0_2_node_18 | 0.4 | n |  | TRUE
30 | bus_LV_1631-79_0_2_node_19 | 0.4 | n |  | TRUE
31 | bus_LV_1631-79_0_2_node_21 | 0.4 | n |  | TRUE
32 | bus_LV_1631-79_0_2_node_34 | 0.4 | n |  | TRUE
33 | bus_LV_1631-79_0_2_node_32 | 0.4 | n |  | TRUE
34 | bus_LV_1631-79_0_2_node_37 | 0.4 | n |  | TRUE
35 | bus_MV_145_1_node_215 | 20 | n |  | TRUE

## load
| name | bus | p_mw | q_mvar | const_z_percent | const_i_percent | sn_mva | scaling | in_service | type
0 | LV_1631-79_0_2_load_0 | 0 | 0.0038947 | 0.0009761 | 0 | 0 |  | 1 | TRUE | wye
1 | LV_1631-79_0_2_load_2 | 2 | 0.0029127 | 0.00073 | 0 | 0 |  | 1 | TRUE | wye
2 | LV_1631-79_0_2_load_33 | 4 | 0.0017424 | 0.00043668 | 0 | 0 |  | 1 | TRUE | wye
3 | LV_1631-79_0_2_load_30 | 5 | 0.0050515 | 0.001266 | 0 | 0 |  | 1 | TRUE | wye
4 | LV_1631-79_0_2_load_31 | 6 | 0.0082692 | 0.0020725 | 0 | 0 |  | 1 | TRUE | wye
5 | LV_1631-79_0_2_load_6 | 7 | 0.0084255 | 0.0021116 | 0 | 0 |  | 1 | TRUE | wye
6 | LV_1631-79_0_2_load_7 | 8 | 0.0077366 | 0.001939 | 0 | 0 |  | 1 | TRUE | wye
7 | LV_1631-79_0_2_load_8 | 9 | 0.0036038 | 0.0009032 | 0 | 0 |  | 1 | TRUE | wye
8 | LV_1631-79_0_2_load_9 | 10 | 0.0056528 | 0.0014167 | 0 | 0 |  | 1 | TRUE | wye
9 | LV_1631-79_0_2_load_35 | 12 | 0.0047913 | 0.0012008 | 0 | 0 |  | 1 | TRUE | wye
10 | LV_1631-79_0_2_load_39 | 13 | 0.0075667 | 0.0018964 | 0 | 0 |  | 1 | TRUE | wye
11 | LV_1631-79_0_2_load_36 | 15 | 0.0044508 | 0.0011155 | 0 | 0 |  | 1 | TRUE | wye
12 | LV_1631-79_0_2_load_13 | 16 | 0.00803 | 0.0020125 | 0 | 0 |  | 1 | TRUE | wye
13 | LV_1631-79_0_2_load_14 | 17 | 0.0045614 | 0.0011432 | 0 | 0 |  | 1 | TRUE | wye
14 | LV_1631-79_0_2_load_11 | 18 | 0.013202 | 0.0033088 | 0 | 0 |  | 1 | TRUE | wye
15 | LV_1631-79_0_2_load_28 | 20 | 0.0074963 | 0.0018788 | 0 | 0 |  | 1 | TRUE | wye
16 | LV_1631-79_0_2_load_25 | 21 | 0.0091065 | 0.0022823 | 0 | 0 |  | 1 | TRUE | wye
17 | LV_1631-79_0_2_load_15 | 22 | 0.0066371 | 0.0016634 | 0 | 0 |  | 1 | TRUE | wye
18 | LV_1631-79_0_2_load_16 | 23 | 0.015324 | 0.0038406 | 0 | 0 |  | 1 | TRUE | wye
19 | LV_1631-79_0_2_load_20 | 27 | 0.0052301 | 0.0013108 | 0 | 0 |  | 1 | TRUE | wye
20 | LV_1631-79_0_2_load_29 | 28 | 0.0064236 | 0.0016099 | 0 | 0 |  | 1 | TRUE | wye
21 | LV_1631-79_0_2_load_18 | 29 | 0.0027171 | 0.00068096 | 0 | 0 |  | 1 | TRUE | wye
22 | LV_1631-79_0_2_load_19 | 30 | 0.0029148 | 0.00073052 | 0 | 0 |  | 1 | TRUE | wye
23 | LV_1631-79_0_2_load_21 | 31 | 0.0029768 | 0.00074604 | 0 | 0 |  | 1 | TRUE | wye
24 | LV_1631-79_0_2_load_34 | 32 | 0.0066742 | 0.0016727 | 0 | 0 |  | 1 | TRUE | wye
25 | LV_1631-79_0_2_load_32 | 33 | 0.0054277 | 0.0013603 | 0 | 0 |  | 1 | TRUE | wye
26 | LV_1631-79_0_2_load_37 | 34 | 0.0037898 | 0.00094982 | 0 | 0 |  | 1 | TRUE | wye

## ext_grid
| name | bus | vm_pu | va_degree | slack_weight | in_service
0 |  | 20 | 1 | 0 | 1 | TRUE

## line
| name | std_type | from_bus | to_bus | length_km | r_ohm_per_km | x_ohm_per_km | c_nf_per_km | g_us_per_km | max_i_ka | df | parallel | type | in_service
0 | LV_1631-79_0_2_line_0 | NAYY 4x150 SE | 0 | 1 | 0.0097143 | 0.208 | 0.08 | 261 | 0 | 0.27 | 1 | 1 | cs | TRUE
1 | LV_1631-79_0_2_line_1 | NAYY 4x150 SE | 1 | 2 | 0.020661 | 0.208 | 0.08 | 261 | 0 | 0.27 | 1 | 1 | cs | TRUE
2 | LV_1631-79_0_2_line_2 | NAYY 4x150 SE | 1 | 3 | 0.017828 | 0.208 | 0.08 | 261 | 0 | 0.27 | 1 | 1 | cs | TRUE
3 | LV_1631-79_0_2_line_3 | NAYY 4x150 SE | 3 | 4 | 0.013892 | 0.208 | 0.08 | 261 | 0 | 0.27 | 1 | 1 | cs | TRUE
4 | LV_1631-79_0_2_line_4 | NAYY 4x150 SE | 3 | 5 | 0.0015841 | 0.208 | 0.08 | 261 | 0 | 0.27 | 1 | 1 | cs | TRUE
5 | LV_1631-79_0_2_line_5 | NAYY 4x150 SE | 5 | 6 | 0.02482 | 0.208 | 0.08 | 261 | 0 | 0.27 | 1 | 1 | cs | TRUE
6 | LV_1631-79_0_2_line_6 | NAYY 4x150 SE | 6 | 33 | 0.0082443 | 0.208 | 0.08 | 261 | 0 | 0.27 | 1 | 1 | cs | TRUE
7 | LV_1631-79_0_2_line_7 | NAYY 4x150 SE | 7 | 8 | 0.012241 | 0.208 | 0.08 | 261 | 0 | 0.27 | 1 | 1 | cs | TRUE
8 | LV_1631-79_0_2_line_8 | NAYY 4x150 SE | 7 | 9 | 0.0050791 | 0.208 | 0.08 | 261 | 0 | 0.27 | 1 | 1 | cs | TRUE
9 | LV_1631-79_0_2_line_9 | NAYY 4x150 SE | 8 | 10 | 0.009552 | 0.208 | 0.08 | 261 | 0 | 0.27 | 1 | 1 | cs | TRUE
10 | LV_1631-79_0_2_line_10 | NAYY 4x150 SE | 9 | 11 | 0.010468 | 0.208 | 0.08 | 261 | 0 | 0.27 | 1 | 1 | cs | TRUE
11 | LV_1631-79_0_2_line_11 | NAYY 4x150 SE | 10 | 12 | 0.0048982 | 0.208 | 0.08 | 261 | 0 | 0.27 | 1 | 1 | cs | TRUE
12 | LV_1631-79_0_2_line_12 | NAYY 4x150 SE | 11 | 13 | 0.013519 | 0.208 | 0.08 | 261 | 0 | 0.27 | 1 | 1 | cs | TRUE
13 | LV_1631-79_0_2_line_13 | NAYY 4x150 SE | 11 | 14 | 0.016837 | 0.208 | 0.08 | 261 | 0 | 0.27 | 1 | 1 | cs | TRUE
14 | LV_1631-79_0_2_line_14 | NAYY 4x150 SE | 12 | 15 | 0.00092678 | 0.208 | 0.08 | 261 | 0 | 0.27 | 1 | 1 | cs | TRUE
15 | LV_1631-79_0_2_line_15 | NAYY 4x150 SE | 14 | 16 | 0.013577 | 0.208 | 0.08 | 261 | 0 | 0.27 | 1 | 1 | cs | TRUE
16 | LV_1631-79_0_2_line_16 | NAYY 4x150 SE | 14 | 17 | 0.018297 | 0.208 | 0.08 | 261 | 0 | 0.27 | 1 | 1 | cs | TRUE
17 | LV_1631-79_0_2_line_17 | NAYY 4x150 SE | 14 | 18 | 0.0099344 | 0.208 | 0.08 | 261 | 0 | 0.27 | 1 | 1 | cs | TRUE
18 | LV_1631-79_0_2_line_18 | NAYY 4x150 SE | 17 | 19 | 0.0074587 | 0.208 | 0.08 | 261 | 0 | 0.27 | 1 | 1 | cs | TRUE
19 | LV_1631-79_0_2_line_19 | NAYY 4x150 SE | 19 | 20 | 0.0088418 | 0.208 | 0.08 | 261 | 0 | 0.27 | 1 | 1 | cs | TRUE
20 | LV_1631-79_0_2_line_20 | NAYY 4x150 SE | 19 | 21 | 0.0075968 | 0.208 | 0.08 | 261 | 0 | 0.27 | 1 | 1 | cs | TRUE
21 | LV_1631-79_0_2_line_21 | NAYY 4x150 SE | 20 | 25 | 0.020331 | 0.208 | 0.08 | 261 | 0 | 0.27 | 1 | 1 | cs | TRUE
22 | LV_1631-79_0_2_line_22 | NAYY 4x150 SE | 22 | 23 | 0.012262 | 0.208 | 0.08 | 261 | 0 | 0.27 | 1 | 1 | cs | TRUE
23 | LV_1631-79_0_2_line_23 | NAYY 4x150 SE | 23 | 24 | 0.012404 | 0.208 | 0.08 | 261 | 0 | 0.27 | 1 | 1 | cs | TRUE
24 | LV_1631-79_0_2_line_24 | NAYY 4x150 SE | 24 | 25 | 0.010273 | 0.208 | 0.08 | 261 | 0 | 0.27 | 1 | 1 | cs | TRUE
25 | LV_1631-79_0_2_line_25 | NAYY 4x150 SE | 24 | 26 | 0.020591 | 0.208 | 0.08 | 261 | 0 | 0.27 | 1 | 1 | cs | TRUE
26 | LV_1631-79_0_2_line_26 | NAYY 4x150 SE | 25 | 27 | 0.014695 | 0.208 | 0.08 | 261 | 0 | 0.27 | 1 | 1 | cs | TRUE
27 | LV_1631-79_0_2_line_27 | NAYY 4x150 SE | 26 | 28 | 0.012422 | 0.208 | 0.08 | 261 | 0 | 0.27 | 1 | 1 | cs | TRUE
28 | LV_1631-79_0_2_line_28 | NAYY 4x150 SE | 27 | 29 | 0.0014529 | 0.208 | 0.08 | 261 | 0 | 0.27 | 1 | 1 | cs | TRUE
29 | LV_1631-79_0_2_line_29 | NAYY 4x150 SE | 28 | 34 | 0.014983 | 0.208 | 0.08 | 261 | 0 | 0.27 | 1 | 1 | cs | TRUE
30 | LV_1631-79_0_2_line_30 | NAYY 4x150 SE | 29 | 30 | 0.0066275 | 0.208 | 0.08 | 261 | 0 | 0.27 | 1 | 1 | cs | TRUE
31 | LV_1631-79_0_2_line_31 | NAYY 4x150 SE | 30 | 31 | 0.0090899 | 0.208 | 0.08 | 261 | 0 | 0.27 | 1 | 1 | cs | TRUE
32 | LV_1631-79_0_2_line_32 | NAYY 4x150 SE | 31 | 32 | 0.0060736 | 0.208 | 0.08 | 261 | 0 | 0.27 | 1 | 1 | cs | TRUE
33 | LV_1631-79_0_2_line_33 | NAYY 4x150 SE | 32 | 33 | 0.0038905 | 0.208 | 0.08 | 261 | 0 | 0.27 | 1 | 1 | cs | TRUE

## trafo
| name | std_type | hv_bus | lv_bus | sn_mva | vn_hv_kv | vn_lv_kv | vk_percent | vkr_percent | pfe_kw | i0_percent | shift_degree | tap_side | tap_neutral | tap_min | tap_max | tap_step_percent | tap_step_degree | tap_pos | tap_phase_shifter | parallel | df | in_service
0 | LV_1631-79_0_2_trafo_28 | 0.25 MVA 20/0.4 kV | 35 | 20 | 0.25 | 20 | 0.4 | 6 | 1.44 | 0.8 | 0.32 | 150 | hv | 0 | -2 | 2 | 2.5 | 0 | 0 | FALSE | 1 | 1 | TRUE

## line_geodata
| x0 | y0 | x1 | y1 | x2 | y2 | x3 | y3
0 | 2731903.5497 | 1202427.6769 | 2731907.1515 | 1202418.655
1 | 2731903.5497 | 1202427.6769 | 2731894.4716 | 1202446.2365
2 | 2731887.3479 | 1202420.1356 | 2731903.5497 | 1202427.6769
3 | 2731887.3479 | 1202420.1356 | 2731879.7262 | 1202431.7505
4 | 2731887.3479 | 1202420.1356 | 2731888.197 | 1202418.7983
5 | 2731903.114 | 1202399.0768 | 2731895.1882 | 1202407.7879 | 2731888.197 | 1202418.7983
6 | 2731903.114 | 1202399.0768 | 2731903.4201 | 1202398.7403 | 2731908.8836 | 1202393.1882
7 | 2731884.947 | 1202361.4459 | 2731886.3931 | 1202362.0358 | 2731889.8835 | 1202351.9433
8 | 2731891.5436 | 1202347.1432 | 2731889.8835 | 1202351.9433
9 | 2731876.1025 | 1202357.8382 | 2731884.947 | 1202361.4459
10 | 2731894.9651 | 1202337.2501 | 2731891.5436 | 1202347.1432
11 | 2731876.1025 | 1202357.8382 | 2731871.5671 | 1202355.9882
12 | 2731894.9651 | 1202337.2501 | 2731882.883 | 1202331.1844
13 | 2731900.4709 | 1202321.337 | 2731894.9651 | 1202337.2501
14 | 2731871.5671 | 1202355.9882 | 2731870.709 | 1202355.6381
15 | 2731900.4709 | 1202321.337 | 2731897.7121 | 1202316.639 | 2731893.7743 | 1202312.5823 | 2731891.8273 | 1202311.0538
16 | 2731900.4709 | 1202321.337 | 2731908.726 | 1202337.6661
17 | 2731900.4709 | 1202321.337 | 2731906.1895 | 1202316.4705 | 2731907.2417 | 1202314.2852
18 | 2731912.0911 | 1202344.3226 | 2731908.726 | 1202337.6661
19 | 2731912.0911 | 1202344.3226 | 2731913.8199 | 1202347.7412 | 2731917.1635 | 1202351.4735
20 | 2731912.0911 | 1202344.3226 | 2731915.8441 | 1202337.7176
21 | 2731935.1419 | 1202360.9668 | 2731917.1635 | 1202351.4735
22 | 2731964.5668 | 1202352.3766 | 2731960.8054 | 1202354.1171 | 2731952.6883 | 1202354.0401
23 | 2731940.5652 | 1202352.2353 | 2731945.818 | 1202353.9749 | 2731952.6883 | 1202354.0401
24 | 2731940.5652 | 1202352.2353 | 2731935.1419 | 1202360.9668
25 | 2731940.5652 | 1202352.2353 | 2731945.2553 | 1202343.9546 | 2731951.7351 | 1202334.9574
26 | 2731935.1419 | 1202360.9668 | 2731929.2924 | 1202370.723 | 2731927.3604 | 1202373.4225
27 | 2731951.7351 | 1202334.9574 | 2731958.3841 | 1202327.6096 | 2731959.7161 | 1202325.4788
28 | 2731927.3604 | 1202373.4225 | 2731926.5148 | 1202374.6041
29 | 2731959.7161 | 1202325.4788 | 2731963.3484 | 1202319.6686 | 2731967.0148 | 1202312.4113
30 | 2731922.4299 | 1202379.7937 | 2731923.5498 | 1202378.7469 | 2731926.5148 | 1202374.6041
31 | 2731915.8723 | 1202386.0861 | 2731917.8671 | 1202384.059 | 2731922.4299 | 1202379.7937
32 | 2731911.6124 | 1202390.4151 | 2731915.8723 | 1202386.0861
33 | 2731911.6124 | 1202390.4151 | 2731908.8836 | 1202393.1882

## bus_geodata
| x | y | coords
0 | 2731907.1515 | 1202418.655
1 | 2731903.5497 | 1202427.6769
2 | 2731894.4716 | 1202446.2365
3 | 2731887.3479 | 1202420.1356
4 | 2731879.7262 | 1202431.7505
5 | 2731888.197 | 1202418.7983
6 | 2731903.114 | 1202399.0768
7 | 2731889.8835 | 1202351.9433
8 | 2731884.947 | 1202361.4459
9 | 2731891.5436 | 1202347.1432
10 | 2731876.1025 | 1202357.8382
11 | 2731894.9651 | 1202337.2501
12 | 2731871.5671 | 1202355.9882
13 | 2731882.883 | 1202331.1844
14 | 2731900.4709 | 1202321.337
15 | 2731870.709 | 1202355.6381
16 | 2731891.8273 | 1202311.0538
17 | 2731908.726 | 1202337.6661
18 | 2731907.2417 | 1202314.2852
19 | 2731912.0911 | 1202344.3226
20 | 2731917.1635 | 1202351.4735
21 | 2731915.8441 | 1202337.7176
22 | 2731964.5668 | 1202352.3766
23 | 2731952.6883 | 1202354.0401
24 | 2731940.5652 | 1202352.2353
25 | 2731935.1419 | 1202360.9668
26 | 2731951.7351 | 1202334.9574
27 | 2731927.3604 | 1202373.4225
28 | 2731959.7161 | 1202325.4788
29 | 2731926.5148 | 1202374.6041
30 | 2731922.4299 | 1202379.7937
31 | 2731915.8723 | 1202386.0861
32 | 2731911.6124 | 1202390.4151
33 | 2731908.8836 | 1202393.1882
34 | 2731967.0148 | 1202312.4113
35 | 2731912.0911 | 1202344.3226

## line_std_types
| c_nf_per_km | r_ohm_per_km | x_ohm_per_km | max_i_ka | type | q_mm2 | alpha | voltage_rating
NAYY 4x50 SE | 210 | 0.642 | 0.083 | 0.142 | cs | 50 | 0.00403 | LV
NAYY 4x120 SE | 264 | 0.225 | 0.08 | 0.242 | cs | 120 | 0.00403 | LV
NAYY 4x150 SE | 261 | 0.208 | 0.08 | 0.27 | cs | 150 | 0.00403 | LV
NA2XS2Y 1x95 RM/25 12/20 kV | 216 | 0.313 | 0.132 | 0.252 | cs | 95 | 0.00403 | MV
NA2XS2Y 1x185 RM/25 12/20 kV | 273 | 0.161 | 0.117 | 0.362 | cs | 185 | 0.00403 | MV
NA2XS2Y 1x240 RM/25 12/20 kV | 304 | 0.122 | 0.112 | 0.421 | cs | 240 | 0.00403 | MV
NA2XS2Y 1x95 RM/25 6/10 kV | 315 | 0.313 | 0.123 | 0.249 | cs | 95 | 0.00403 | MV
NA2XS2Y 1x185 RM/25 6/10 kV | 406 | 0.161 | 0.11 | 0.358 | cs | 185 | 0.00403 | MV
NA2XS2Y 1x240 RM/25 6/10 kV | 456 | 0.122 | 0.105 | 0.416 | cs | 240 | 0.00403 | MV
NA2XS2Y 1x150 RM/25 12/20 kV | 250 | 0.206 | 0.116 | 0.319 | cs | 150 | 0.00403 | MV
NA2XS2Y 1x120 RM/25 12/20 kV | 230 | 0.253 | 0.119 | 0.283 | cs | 120 | 0.00403 | MV
NA2XS2Y 1x70 RM/25 12/20 kV | 190 | 0.443 | 0.132 | 0.22 | cs | 70 | 0.00403 | MV
NA2XS2Y 1x150 RM/25 6/10 kV | 360 | 0.206 | 0.11 | 0.315 | cs | 150 | 0.00403 | MV
NA2XS2Y 1x120 RM/25 6/10 kV | 340 | 0.253 | 0.113 | 0.28 | cs | 120 | 0.00403 | MV
NA2XS2Y 1x70 RM/25 6/10 kV | 280 | 0.443 | 0.123 | 0.217 | cs | 70 | 0.00403 | MV
N2XS(FL)2Y 1x120 RM/35 64/110 kV | 112 | 0.153 | 0.166 | 0.366 | cs | 120 | 0.00393 | HV
N2XS(FL)2Y 1x185 RM/35 64/110 kV | 125 | 0.099 | 0.156 | 0.457 | cs | 185 | 0.00393 | HV
N2XS(FL)2Y 1x240 RM/35 64/110 kV | 135 | 0.075 | 0.149 | 0.526 | cs | 240 | 0.00393 | HV
N2XS(FL)2Y 1x300 RM/35 64/110 kV | 144 | 0.06 | 0.144 | 0.588 | cs | 300 | 0.00393 | HV
15-AL1/3-ST1A 0.4 | 11 | 1.8769 | 0.35 | 0.105 | ol | 16 | 0.00403 | LV
24-AL1/4-ST1A 0.4 | 11.25 | 1.2012 | 0.335 | 0.14 | ol | 24 | 0.00403 | LV
48-AL1/8-ST1A 0.4 | 12.2 | 0.5939 | 0.3 | 0.21 | ol | 48 | 0.00403 | LV
94-AL1/15-ST1A 0.4 | 13.2 | 0.306 | 0.29 | 0.35 | ol | 94 | 0.00403 | LV
34-AL1/6-ST1A 10.0 | 9.7 | 0.8342 | 0.36 | 0.17 | ol | 34 | 0.00403 | MV
48-AL1/8-ST1A 10.0 | 10.1 | 0.5939 | 0.35 | 0.21 | ol | 48 | 0.00403 | MV
70-AL1/11-ST1A 10.0 | 10.4 | 0.4132 | 0.339 | 0.29 | ol | 70 | 0.00403 | MV
94-AL1/15-ST1A 10.0 | 10.75 | 0.306 | 0.33 | 0.35 | ol | 94 | 0.00403 | MV
122-AL1/20-ST1A 10.0 | 11.1 | 0.2376 | 0.323 | 0.41 | ol | 122 | 0.00403 | MV
149-AL1/24-ST1A 10.0 | 11.25 | 0.194 | 0.315 | 0.47 | ol | 149 | 0.00403 | MV
34-AL1/6-ST1A 20.0 | 9.15 | 0.8342 | 0.382 | 0.17 | ol | 34 | 0.00403 | MV
48-AL1/8-ST1A 20.0 | 9.5 | 0.5939 | 0.372 | 0.21 | ol | 48 | 0.00403 | MV
70-AL1/11-ST1A 20.0 | 9.7 | 0.4132 | 0.36 | 0.29 | ol | 70 | 0.00403 | MV
94-AL1/15-ST1A 20.0 | 10 | 0.306 | 0.35 | 0.35 | ol | 94 | 0.00403 | MV
122-AL1/20-ST1A 20.0 | 10.3 | 0.2376 | 0.344 | 0.41 | ol | 122 | 0.00403 | MV
149-AL1/24-ST1A 20.0 | 10.5 | 0.194 | 0.337 | 0.47 | ol | 149 | 0.00403 | MV
184-AL1/30-ST1A 20.0 | 10.75 | 0.1571 | 0.33 | 0.535 | ol | 184 | 0.00403 | MV
243-AL1/39-ST1A 20.0 | 11 | 0.1188 | 0.32 | 0.645 | ol | 243 | 0.00403 | MV
48-AL1/8-ST1A 110.0 | 8 | 0.5939 | 0.46 | 0.21 | ol | 48 | 0.00403 | HV
70-AL1/11-ST1A 110.0 | 8.4 | 0.4132 | 0.45 | 0.29 | ol | 70 | 0.00403 | HV
94-AL1/15-ST1A 110.0 | 8.65 | 0.306 | 0.44 | 0.35 | ol | 94 | 0.00403 | HV
122-AL1/20-ST1A 110.0 | 8.5 | 0.2376 | 0.43 | 0.41 | ol | 122 | 0.00403 | HV
149-AL1/24-ST1A 110.0 | 8.75 | 0.194 | 0.41 | 0.47 | ol | 149 | 0.00403 | HV
184-AL1/30-ST1A 110.0 | 8.8 | 0.1571 | 0.4 | 0.535 | ol | 184 | 0.00403 | HV
243-AL1/39-ST1A 110.0 | 9 | 0.1188 | 0.39 | 0.645 | ol | 243 | 0.00403 | HV
305-AL1/39-ST1A 110.0 | 9.2 | 0.0949 | 0.38 | 0.74 | ol | 305 | 0.00403 | HV
490-AL1/64-ST1A 110.0 | 9.75 | 0.059 | 0.37 | 0.96 | ol | 490 | 0.00403 | HV
679-AL1/86-ST1A 110.0 | 9.95 | 0.042 | 0.36 | 1.15 | ol | 679 | 0.00403 | HV
490-AL1/64-ST1A 220.0 | 10 | 0.059 | 0.285 | 0.96 | ol | 490 | 0.00403 | HV
679-AL1/86-ST1A 220.0 | 11.7 | 0.042 | 0.275 | 1.15 | ol | 679 | 0.00403 | HV
490-AL1/64-ST1A 380.0 | 11 | 0.059 | 0.253 | 0.96 | ol | 490 | 0.00403 | HV
679-AL1/86-ST1A 380.0 | 14.6 | 0.042 | 0.25 | 1.15 | ol | 679 | 0.00403 | HV

## trafo_std_types
| i0_percent | pfe_kw | vkr_percent | sn_mva | vn_lv_kv | vn_hv_kv | vk_percent | shift_degree | vector_group | tap_side | tap_neutral | tap_min | tap_max | tap_step_degree | tap_step_percent | tap_phase_shifter
160 MVA 380/110 kV | 0.06 | 60 | 0.25 | 160 | 110 | 380 | 12.2 | 0 | Yy0 | hv | 0 | -9 | 9 | 0 | 1.5 | FALSE
100 MVA 220/110 kV | 0.06 | 55 | 0.26 | 100 | 110 | 220 | 12 | 0 | Yy0 | hv | 0 | -9 | 9 | 0 | 1.5 | FALSE
63 MVA 110/20 kV | 0.04 | 22 | 0.32 | 63 | 20 | 110 | 18 | 150 | YNd5 | hv | 0 | -9 | 9 | 0 | 1.5 | FALSE
40 MVA 110/20 kV | 0.05 | 18 | 0.34 | 40 | 20 | 110 | 16.2 | 150 | YNd5 | hv | 0 | -9 | 9 | 0 | 1.5 | FALSE
25 MVA 110/20 kV | 0.07 | 14 | 0.41 | 25 | 20 | 110 | 12 | 150 | YNd5 | hv | 0 | -9 | 9 | 0 | 1.5 | FALSE
63 MVA 110/10 kV | 0.04 | 22 | 0.32 | 63 | 10 | 110 | 18 | 150 | YNd5 | hv | 0 | -9 | 9 | 0 | 1.5 | FALSE
40 MVA 110/10 kV | 0.05 | 18 | 0.34 | 40 | 10 | 110 | 16.2 | 150 | YNd5 | hv | 0 | -9 | 9 | 0 | 1.5 | FALSE
25 MVA 110/10 kV | 0.07 | 14 | 0.41 | 25 | 10 | 110 | 12 | 150 | YNd5 | hv | 0 | -9 | 9 | 0 | 1.5 | FALSE
0.25 MVA 20/0.4 kV | 0.32 | 0.8 | 1.44 | 0.25 | 0.4 | 20 | 6 | 150 | Yzn5 | hv | 0 | -2 | 2 | 0 | 2.5 | FALSE
0.4 MVA 20/0.4 kV | 0.3375 | 1.35 | 1.425 | 0.4 | 0.4 | 20 | 6 | 150 | Dyn5 | hv | 0 | -2 | 2 | 0 | 2.5 | FALSE
0.63 MVA 20/0.4 kV | 0.2619 | 1.65 | 1.206 | 0.63 | 0.4 | 20 | 6 | 150 | Dyn5 | hv | 0 | -2 | 2 | 0 | 2.5 | FALSE
0.25 MVA 10/0.4 kV | 0.24 | 0.6 | 1.2 | 0.25 | 0.4 | 10 | 4 | 150 | Dyn5 | hv | 0 | -2 | 2 | 0 | 2.5 | FALSE
0.4 MVA 10/0.4 kV | 0.2375 | 0.95 | 1.325 | 0.4 | 0.4 | 10 | 4 | 150 | Dyn5 | hv | 0 | -2 | 2 | 0 | 2.5 | FALSE
0.63 MVA 10/0.4 kV | 0.1873 | 1.18 | 1.0794 | 0.63 | 0.4 | 10 | 4 | 150 | Dyn5 | hv | 0 | -2 | 2 | 0 | 2.5 | FALSE

## trafo3w_std_types
| sn_hv_mva | sn_mv_mva | sn_lv_mva | vn_hv_kv | vn_mv_kv | vn_lv_kv | vk_hv_percent | vk_mv_percent | vk_lv_percent | vkr_hv_percent | vkr_mv_percent | vkr_lv_percent | pfe_kw | i0_percent | shift_mv_degree | shift_lv_degree | vector_group | tap_side | tap_neutral | tap_min | tap_max | tap_step_percent
63/25/38 MVA 110/20/10 kV | 63 | 25 | 38 | 110 | 20 | 10 | 10.4 | 10.4 | 10.4 | 0.28 | 0.32 | 0.35 | 35 | 0.89 | 0 | 0 | YN0yn0yn0 | hv | 0 | -10 | 10 | 1.2
63/25/38 MVA 110/10/10 kV | 63 | 25 | 38 | 110 | 10 | 10 | 10.4 | 10.4 | 10.4 | 0.28 | 0.32 | 0.35 | 35 | 0.89 | 0 | 0 | YN0yn0yn0 | hv | 0 | -10 | 10 | 1.2

## fuse_std_types
| fuse_type | i_rated_a | t_avg | t_min | t_total | x_avg | x_min | x_total
HV 100A | HV 100A | 100 | 0 | [10.0, 3.64, 0.854, 0.281, 0.1, 0.0531, 0.022, 0.01] | [10.0, 4.267, 1.21, 0.403, 0.1, 0.058, 0.022, 0.01] | 0 | [300.0, 350.0, 450.0, 550.0, 700.0, 850.0, 1200.0, 1752.0] | [600.0, 700.0, 900.0, 1150.0, 1665.0, 2000.0, 3000.0, 4313.0]
HV 10A | HV 10A | 10 | 0 | [10.0, 1675.0, 0.344, 0.156, 0.1, 0.0417, 0.0171, 0.01] | [10.0, 1.3, 0.3, 0.155, 0.1, 0.0555, 0.023, 0.01] | 0 | [30.0, 32.0, 35.0, 37.0, 39.0, 50.0, 70.0, 88.0] | [60.0, 70.0, 80.0, 87.0, 94.0, 110.0, 150.0, 216.0]
HV 125A | HV 125A | 125 | 0 | [10.0, 1.82, 0.344, 0.1, 0.0467, 0.0269, 0.01] | [10.0, 2.478, 0.426, 0.1, 0.0427, 0.0211, 0.01] | 0 | [375.0, 500.0, 700.0, 925.0, 1200.0, 1500.0, 2341.0] | [750.0, 1000.0, 1500.0, 2200.0, 3000.0, 4000.0, 5765.0]
HV 160A | HV 160A | 160 | 0 | [10.0, 4.15, 1.03, 0.198, 0.1, 0.051, 0.0172, 0.01] | [10.0, 2.3, 0.734, 0.274, 0.1, 0.046, 0.0177, 0.01] | 0 | [480.0, 550.0, 700.0, 1000.0, 1260.0, 1600.0, 2500.0, 3227.0] | [960.0, 1300.0, 1700.0, 2200.0, 2996.0, 4000.0, 6000.0, 7946.0]
HV 16A | HV 16A | 16 | 0 | [10.0, 0.352, 0.164, 0.1, 0.0649, 0.0342, 0.01] | [10.0, 2.34, 0.722, 0.181, 0.1, 0.055, 0.0296, 0.01] | 0 | [48.0, 60.0, 65.0, 71.0, 80.0, 100.0, 162.0] | [96.0, 110.0, 125.0, 150.0, 168.0, 200.0, 250.0, 398.0]
HV 200A | HV 200A | 200 | 0 | [10.0, 4.267, 1.21, 0.403, 0.1, 0.058, 0.022, 0.01] | [10.0, 3.73, 1.654, 0.328, 0.1, 0.0531, 0.019, 0.01] | 0 | [600.0, 700.0, 900.0, 1150.0, 1665.0, 2000.0, 3000.0, 4313.0] | [1200.0, 1500.0, 1800.0, 2700.0, 3960.0, 5000.0, 7500.0, 10620.0]
HV 20A | HV 20A | 20 | 0 | [10.0, 1.3, 0.3, 0.155, 0.1, 0.0555, 0.023, 0.01] | [10.0, 1.3, 0.161, 0.1, 0.0611, 0.0399, 0.0141, 0.01] | 0 | [60.0, 70.0, 80.0, 87.0, 94.0, 110.0, 150.0, 216.0] | [120.0, 150.0, 200.0, 223.0, 260.0, 300.0, 450.0, 532.0]
HV 25A | HV 25A | 25 | 0 | [10.0, 2.512, 0.833, 0.299, 0.1, 0.0372, 0.0223, 0.01] | [10.0, 3.125, 0.597, 0.198, 0.1, 0.0378, 0.022, 0.01] | 0 | [75.0, 82.0, 90.0, 100.0, 124.0, 170.0, 200.0, 289.0] | [150.0, 170.0, 210.0, 250.0, 294.0, 400.0, 500.0, 711.0]
HV 31.5A | HV 31.5A | 31.5 | 0 | [10.0, 2.34, 0.722, 0.181, 0.1, 0.055, 0.0296, 0.01] | [10.0, 2.84, 0.368, 0.164, 0.1, 0.0621, 0.0378, 0.0195, 0.01] | 0 | [95.0, 110.0, 125.0, 150.0, 165.0, 200.0, 250.0, 390.0] | [189.0, 220.0, 300.0, 350.0, 393.0, 450.0, 530.0, 700.0, 960.0]
HV 40A | HV 40A | 40 | 0 | [10.0, 1.3, 0.161, 0.1, 0.0611, 0.0399, 0.0141, 0.01] | [10.0, 2.05, 0.369, 0.198, 0.1, 0.051, 0.0298, 0.01] | 0 | [120.0, 150.0, 200.0, 223.0, 260.0, 300.0, 450.0, 532.0] | [240.0, 300.0, 400.0, 450.0, 530.0, 650.0, 800.0, 1311.0]
HV 50A | HV 50A | 50 | 0 | [10.0, 3.215, 0.597, 0.198, 0.1, 0.0378, 0.022, 0.01] | [10.0, 3.64, 0.854, 0.281, 0.1, 0.0531, 0.022, 0.01] | 0 | [150.0, 170.0, 210.0, 250.0, 294.0, 400.0, 500.0, 711.0] | [300.0, 350.0, 450.0, 550.0, 700.0, 850.0, 1200.0, 1752.0]
HV 6.3A | HV 6.3A | 6.3 | 0 | [10.0, 1.39, 0.344, 0.168, 0.1, 0.056, 0.0263, 0.01] | [10.0, 1.711, 0.516, 0.198, 0.1, 0.0634, 0.0303, 0.01] | 0 | [19.0, 19.5, 20.4, 20.8, 22.0, 25.0, 32.0, 48.0] | [38.0, 40.0, 43.0, 48.0, 53.0, 60.0, 75.0, 118.0]
HV 63A | HV 63A | 63 | 0 | [10.0, 2.84, 0.368, 0.164, 0.1, 0.0621, 0.0378, 0.0195, 0.01] | [10.0, 1.82, 0.344, 0.1, 0.0467, 0.0269, 0.01] | 0 | [189.0, 220.0, 300.0, 350.0, 393.0, 450.0, 530.0, 700.0, 961.0] | [378.0, 500.0, 700.0, 934.0, 1200.0, 1500.0, 2366.0]
HV 80A | HV 80A | 80 | 0 | [10.0, 2.05, 0.369, 0.198, 0.1, 0.051, 0.0298, 0.01] | [10.0, 4.15, 1.03, 0.198, 0.1, 0.051, 0.0172, 0.01] | 0 | [240.0, 300.0, 400.0, 450.0, 530.0, 650.0, 800.0, 1311.0] | [480.0, 550.0, 700.0, 1000.0, 1260.0, 1600.0, 2500.0, 3227.0]
Siemens NH-1-100 | Siemens NH-1-100 | 100 | [5400.0, 2000.0, 400.0, 20.0, 1.0, 0.2, 0.012, 0.004] | 0 | 0 | [150.0, 190.0, 250.0, 430.0, 900.0, 1250.0, 2700.0, 3600.0] | 0 | 0
Siemens NH-1-125 | Siemens NH-1-125 | 125 | [4800.0, 120.0, 7.0, 0.1, 0.004] | 0 | 0 | [180.0, 400.0, 740.0, 2000.0, 4250.0] | 0 | 0
Siemens NH-1-16 | Siemens NH-1-16 | 16 | [4000.0, 400.0, 2.0, 0.1, 0.04, 0.01] | 0 | 0 | [26.0, 35.0, 75.0, 150.0, 200.0, 300.0] | 0 | 0
Siemens NH-1-160 | Siemens NH-1-160 | 160 | [4800.0, 120.0, 7.0, 0.1, 0.004] | 0 | 0 | [210.0, 500.0, 900.0, 2300.0, 5000.0] | 0 | 0
Siemens NH-1-25 | Siemens NH-1-25 | 25 | [4000.0, 1000.0, 10.0, 0.2, 0.02, 0.01] | 0 | 0 | [40.0, 50.0, 100.0, 210.0, 400.0, 500.0] | 0 | 0
Siemens NH-1-50 | Siemens NH-1-50 | 50 | [4000.0, 40.0, 4.0, 1.0, 0.02, 0.01] | 0 | 0 | [86.0, 200.0, 300.0, 400.0, 1000.0, 1280.0] | 0 | 0
Siemens NH-1-63 | Siemens NH-1-63 | 63 | [4000.0, 100.0, 10.0, 2.0, 0.04, 0.01] | 0 | 0 | [100.0, 200.0, 300.0, 400.0, 1000.0, 1500.0] | 0 | 0
Siemens NH-1-80 | Siemens NH-1-80 | 80 | [4800.0, 120.0, 7.0, 0.1, 0.01] | 0 | 0 | [150.58, 250.0, 450.0, 1150.0, 2470.0] | 0 | 0
Siemens NH-2-1000 | Siemens NH-2-1000 | 1000 | [4800.0, 120.0, 7.0, 0.1, 0.004] | 0 | 0 | [1900.0, 3500.0, 8400.0, 24000.0, 52000.0] | 0 | 0
Siemens NH-2-200 | Siemens NH-2-200 | 200 | [4800.0, 120.0, 7.0, 0.1, 0.004] | 0 | 0 | [280.0, 650.0, 1200.0, 3000.0, 7000.0] | 0 | 0
Siemens NH-2-224 | Siemens NH-2-224 | 224 | [4800.0, 120.0, 7.0, 0.2, 0.04, 0.004] | 0 | 0 | [400.0, 750.0, 1453.0, 3025.0, 4315.0, 7600.0] | 0 | 0
Siemens NH-2-250 | Siemens NH-2-250 | 250 | [4800.0, 120.0, 7.0, 0.1, 0.004] | 0 | 0 | [450.0, 800.0, 1650.0, 4000.0, 8500.0] | 0 | 0
Siemens NH-2-315 | Siemens NH-2-315 | 315 | [4800.0, 120.0, 7.0, 0.1, 0.004] | 0 | 0 | [550.0, 920.0, 1900.0, 5000.0, 11000.0] | 0 | 0
Siemens NH-2-355 | Siemens NH-2-355 | 355 | [4800.0, 120.0, 6.0, 0.1, 0.004] | 0 | 0 | [650.0, 1116.27, 2350.0, 5840.0, 12790.0] | 0 | 0
Siemens NH-2-400 | Siemens NH-2-400 | 400 | [4800.0, 120.0, 7.0, 0.1, 0.004] | 0 | 0 | [720.0, 1350.0, 2800.0, 6500.0, 15000.0] | 0 | 0
Siemens NH-2-425 | Siemens NH-2-425 | 425 | [4800.0, 120.0, 7.0, 0.1, 0.004] | 0 | 0 | [850.0, 1500.0, 3050.0, 7500.0, 16500.0] | 0 | 0
Siemens NH-2-630 | Siemens NH-2-630 | 630 | [4800.0, 120.0, 7.0, 0.1, 0.004] | 0 | 0 | [1200.0, 2000.0, 4800.0, 12000.0, 26000.0] | 0 | 0

## res_bus
| vm_pu | va_degree | p_mw | q_mvar
0 | 0.99428 | -0.040102 | 0.0038947 | 0.0009761
1 | 0.99433 | -0.03972 | 0 | 0
2 | 0.99425 | -0.040328 | 0.0029127 | 0.00073
3 | 0.99451 | -0.038494 | 0 | 0
4 | 0.99447 | -0.038739 | 0.0017424 | 0.00043668
5 | 0.99453 | -0.038358 | 0.0050515 | 0.001266
6 | 0.99501 | -0.034951 | 0.0082692 | 0.0020725
7 | 0.99487 | -0.035939 | 0.0084255 | 0.0021116
8 | 0.99447 | -0.038734 | 0.0077366 | 0.001939
9 | 0.9951 | -0.034349 | 0.0036038 | 0.0009032
10 | 0.99427 | -0.04017 | 0.0056528 | 0.0014167
11 | 0.99562 | -0.030693 | 0 | 0
12 | 0.9942 | -0.040627 | 0.0047913 | 0.0012008
13 | 0.99547 | -0.031724 | 0.0075667 | 0.0018964
14 | 0.99663 | -0.023541 | 0 | 0
15 | 0.9942 | -0.040669 | 0.0044508 | 0.0011155
16 | 0.99648 | -0.024637 | 0.00803 | 0.0020125
17 | 0.9983 | -0.011892 | 0.0045614 | 0.0011432
18 | 0.99645 | -0.024859 | 0.013202 | 0.0033088
19 | 0.99902 | -0.0068138 | 0 | 0
20 | 1 | 0 | -0.15854 | -0.039613
21 | 0.99893 | -0.0075057 | 0.0091065 | 0.0022823
22 | 0.99669 | -0.023142 | 0.0066371 | 0.0016634
23 | 0.99681 | -0.022324 | 0.015324 | 0.0038406
24 | 0.9972 | -0.019589 | 0 | 0
25 | 0.99767 | -0.016272 | 0 | 0
26 | 0.9969 | -0.021701 | 0 | 0
27 | 0.99667 | -0.023326 | 0.0052301 | 0.0013108
28 | 0.99672 | -0.022975 | 0.0064236 | 0.0016099
29 | 0.99658 | -0.023948 | 0.0027171 | 0.00068096
30 | 0.9962 | -0.026605 | 0.0029148 | 0.00073052
31 | 0.99572 | -0.029985 | 0.0029768 | 0.00074604
32 | 0.99542 | -0.032063 | 0.0066742 | 0.0016727
33 | 0.99527 | -0.033133 | 0.0054277 | 0.0013603
34 | 0.99664 | -0.023546 | 0.0037898 | 0.00094982
35 | 0.99998 | 149.9947 | 0 | 0

## res_line
| p_from_mw | q_from_mvar | p_to_mw | q_to_mvar | pl_mw | ql_mvar | i_from_ka | i_to_ka | i_ka | vm_from_pu | va_from_degree | vm_to_pu | va_to_degree | loading_percent
0 | -0.0038947 | -0.0009761 | 0.0038949 | 0.00097605 | 2.0594e-07 | -4.6792e-08 | 0.0058287 | 0.0058286 | 0.0058287 | 0.99428 | -0.040102 | 0.99433 | -0.03972 | 2.1588
1 | 0.002913 | 0.00072983 | -0.0029127 | -0.00073 | 2.4499e-07 | -1.7374e-07 | 0.0043592 | 0.0043593 | 0.0043593 | 0.99433 | -0.03972 | 0.99425 | -0.040328 | 1.6145
2 | -0.0068079 | -0.0017059 | 0.006809 | 0.0017061 | 1.1546e-06 | 2.128e-07 | 0.010188 | 0.010188 | 0.010188 | 0.99433 | -0.03972 | 0.99451 | -0.038494 | 3.7733
3 | 0.0017424 | 0.00043652 | -0.0017424 | -0.00043668 | 5.892e-08 | -1.5759e-07 | 0.002607 | 0.0026071 | 0.0026071 | 0.99451 | -0.038494 | 0.99447 | -0.038739 | 0.96559
4 | -0.0085514 | -0.0021426 | 0.0085516 | 0.0021427 | 1.6182e-07 | 4.1684e-08 | 0.012795 | 0.012795 | 0.012795 | 0.99451 | -0.038494 | 0.99453 | -0.038358 | 4.7388
5 | -0.013603 | -0.0034087 | 0.013609 | 0.0034108 | 6.4154e-06 | 2.1452e-06 | 0.020353 | 0.020353 | 0.020353 | 0.99453 | -0.038358 | 0.99501 | -0.034951 | 7.5381
6 | -0.021879 | -0.0054833 | 0.021884 | 0.0054853 | 5.5073e-06 | 2.0111e-06 | 0.032719 | 0.032719 | 0.032719 | 0.99501 | -0.034951 | 0.99527 | -0.033133 | 12.1182
7 | 0.022644 | 0.0056764 | -0.022635 | -0.0056732 | 8.7617e-06 | 3.211e-06 | 0.033869 | 0.033869 | 0.033869 | 0.99487 | -0.035939 | 0.99447 | -0.038734 | 12.544
8 | -0.031069 | -0.007788 | 0.031076 | 0.0077906 | 6.8442e-06 | 2.5664e-06 | 0.046471 | 0.04647 | 0.046471 | 0.99487 | -0.035939 | 0.9951 | -0.034349 | 17.2113
9 | 0.014898 | 0.0037342 | -0.014895 | -0.0037332 | 2.9621e-06 | 1.0154e-06 | 0.022292 | 0.022293 | 0.022293 | 0.99447 | -0.038734 | 0.99427 | -0.04017 | 8.2565
10 | -0.03468 | -0.0086938 | 0.034698 | 0.0087004 | 1.7567e-05 | 6.6206e-06 | 0.051859 | 0.051859 | 0.051859 | 0.9951 | -0.034349 | 0.99562 | -0.030693 | 19.2072
11 | 0.0092427 | 0.0023164 | -0.0092421 | -0.0023163 | 5.8482e-07 | 1.6141e-07 | 0.013833 | 0.013833 | 0.013833 | 0.99427 | -0.04017 | 0.9942 | -0.040627 | 5.1232
12 | 0.0075678 | 0.0018966 | -0.0075667 | -0.0018964 | 1.0792e-06 | 2.393e-07 | 0.011311 | 0.011311 | 0.011311 | 0.99562 | -0.030693 | 0.99547 | -0.031724 | 4.1891
13 | -0.042265 | -0.010597 | 0.042307 | 0.010613 | 4.1925e-05 | 1.5906e-05 | 0.06317 | 0.06317 | 0.06317 | 0.99562 | -0.030693 | 0.99663 | -0.023541 | 23.3963
14 | 0.0044508 | 0.0011155 | -0.0044508 | -0.0011155 | 2.5663e-08 | -2.1479e-09 | 0.0066614 | 0.0066615 | 0.0066615 | 0.9942 | -0.040627 | 0.9942 | -0.040669 | 2.4672
15 | 0.0080313 | 0.0020128 | -0.00803 | -0.0020125 | 1.2182e-06 | 2.9162e-07 | 0.011991 | 0.011991 | 0.011991 | 0.99663 | -0.023541 | 0.99648 | -0.024637 | 4.4411
16 | -0.063543 | -0.015935 | 0.063646 | 0.015975 | 0.00010277 | 3.9289e-05 | 0.094876 | 0.094876 | 0.094876 | 0.99663 | -0.023541 | 0.9983 | -0.011892 | 35.1392
17 | 0.013205 | 0.0033096 | -0.013202 | -0.0033088 | 2.4095e-06 | 7.9729e-07 | 0.019715 | 0.019715 | 0.019715 | 0.99663 | -0.023541 | 0.99645 | -0.024859 | 7.3019
18 | -0.068207 | -0.017118 | 0.068255 | 0.017136 | 4.8114e-05 | 1.8408e-05 | 0.10167 | 0.10167 | 0.10167 | 0.9983 | -0.011892 | 0.99902 | -0.0068138 | 37.6573
19 | -0.077363 | -0.019419 | 0.077436 | 0.019447 | 7.3271e-05 | 2.8065e-05 | 0.11524 | 0.11524 | 0.11524 | 0.99902 | -0.0068138 | 1 | 0 | 42.6814
20 | 0.0091073 | 0.0022825 | -0.0091065 | -0.0022823 | 8.7229e-07 | 2.3604e-07 | 0.013565 | 0.013565 | 0.013565 | 0.99902 | -0.0068138 | 0.99893 | -0.0075057 | 5.0241
21 | 0.080306 | 0.020166 | -0.080125 | -0.020097 | 0.0001812 | 6.9425e-05 | 0.11951 | 0.11951 | 0.11951 | 1 | 0 | 0.99767 | -0.016272 | 44.2632
22 | -0.0066371 | -0.0016634 | 0.0066379 | 0.0016635 | 7.5127e-07 | 1.2912e-07 | 0.0099089 | 0.0099089 | 0.0099089 | 0.99669 | -0.023142 | 0.99681 | -0.022324 | 3.67
23 | -0.021962 | -0.0055041 | 0.02197 | 0.0055071 | 8.3191e-06 | 3.0379e-06 | 0.032784 | 0.032784 | 0.032784 | 0.99681 | -0.022324 | 0.9972 | -0.019589 | 12.1423
24 | -0.032189 | -0.0080682 | 0.032203 | 0.0080737 | 1.4789e-05 | 5.5541e-06 | 0.048032 | 0.048032 | 0.048032 | 0.9972 | -0.019589 | 0.99767 | -0.016272 | 17.7897
25 | 0.010218 | 0.0025611 | -0.010216 | -0.0025602 | 2.9874e-06 | 8.8045e-07 | 0.015248 | 0.015248 | 0.015248 | 0.9972 | -0.019589 | 0.9969 | -0.021701 | 5.6474
26 | 0.047921 | 0.012023 | -0.047874 | -0.012005 | 4.685e-05 | 1.7827e-05 | 0.071478 | 0.071479 | 0.071479 | 0.99767 | -0.016272 | 0.99667 | -0.023326 | 26.4735
27 | 0.010216 | 0.0025602 | -0.010214 | -0.0025596 | 1.8023e-06 | 5.3125e-07 | 0.015248 | 0.015248 | 0.015248 | 0.9969 | -0.021701 | 0.99672 | -0.022975 | 5.6475
28 | 0.042644 | 0.010695 | -0.042641 | -0.010693 | 3.6754e-06 | 1.3947e-06 | 0.06367 | 0.06367 | 0.06367 | 0.99667 | -0.023326 | 0.99658 | -0.023948 | 23.5815
29 | 0.0037901 | 0.00094973 | -0.0037898 | -0.00094981 | 2.9933e-07 | -8.0135e-08 | 0.0056583 | 0.0056583 | 0.0056583 | 0.99672 | -0.022975 | 0.99664 | -0.023546 | 2.0957
30 | 0.039924 | 0.010012 | -0.039909 | -0.010007 | 1.4697e-05 | 5.5663e-06 | 0.059613 | 0.059613 | 0.059613 | 0.99658 | -0.023948 | 0.9962 | -0.026605 | 22.079
31 | 0.036994 | 0.0092761 | -0.036977 | -0.0092696 | 1.732e-05 | 6.5434e-06 | 0.055259 | 0.055259 | 0.055259 | 0.9962 | -0.026605 | 0.99572 | -0.029985 | 20.4664
32 | 0.034 | 0.0085235 | -0.03399 | -0.0085198 | 9.7846e-06 | 3.6843e-06 | 0.050811 | 0.050811 | 0.050811 | 0.99572 | -0.029985 | 0.99542 | -0.032063 | 18.8189
33 | 0.027316 | 0.0068471 | -0.027312 | -0.0068456 | 4.048e-06 | 1.5063e-06 | 0.040834 | 0.040834 | 0.040834 | 0.99542 | -0.032063 | 0.99527 | -0.033133 | 15.1237

## res_trafo
| p_hv_mw | q_hv_mvar | p_lv_mw | q_lv_mvar | pl_mw | ql_mvar | i_hv_ka | i_lv_ka | vm_hv_pu | va_hv_degree | vm_lv_pu | va_lv_degree | loading_percent
0 | -4.4415e-16 | -7.6913e-16 | 0.00079998 | 7.4552e-08 | 0.00079998 | 7.4552e-08 | 2.564e-17 | 0.0011547 | 0.99998 | 149.9947 | 1 | 0 | 0.31999

## res_ext_grid
| p_mw | q_mvar
0 | 0.16604 | 0.041492

## res_load
| p_mw | q_mvar
0 | 0.0038947 | 0.0009761
1 | 0.0029127 | 0.00073
2 | 0.0017424 | 0.00043668
3 | 0.0050515 | 0.001266
4 | 0.0082692 | 0.0020725
5 | 0.0084255 | 0.0021116
6 | 0.0077366 | 0.001939
7 | 0.0036038 | 0.0009032
8 | 0.0056528 | 0.0014167
9 | 0.0047913 | 0.0012008
10 | 0.0075667 | 0.0018964
11 | 0.0044508 | 0.0011155
12 | 0.00803 | 0.0020125
13 | 0.0045614 | 0.0011432
14 | 0.013202 | 0.0033088
15 | 0.0074963 | 0.0018788
16 | 0.0091065 | 0.0022823
17 | 0.0066371 | 0.0016634
18 | 0.015324 | 0.0038406
19 | 0.0052301 | 0.0013108
20 | 0.0064236 | 0.0016099
21 | 0.0027171 | 0.00068096
22 | 0.0029148 | 0.00073052
23 | 0.0029768 | 0.00074604
24 | 0.0066742 | 0.0016727
25 | 0.0054277 | 0.0013603
26 | 0.0037898 | 0.00094982

## dtypes
| element | column | dtype
0 | bus | name | object
1 | bus | vn_kv | float64
2 | bus | type | object
3 | bus | zone | object
4 | bus | in_service | bool
5 | load | name | object
6 | load | bus | uint32
7 | load | p_mw | float64
8 | load | q_mvar | float64
9 | load | const_z_percent | float64
10 | load | const_i_percent | float64
11 | load | sn_mva | float64
12 | load | scaling | float64
13 | load | in_service | bool
14 | load | type | object
15 | ext_grid | name | object
16 | ext_grid | bus | uint32
17 | ext_grid | vm_pu | float64
18 | ext_grid | va_degree | float64
19 | ext_grid | slack_weight | float64
20 | ext_grid | in_service | bool
21 | line | name | object
22 | line | std_type | object
23 | line | from_bus | uint32
24 | line | to_bus | uint32
25 | line | length_km | float64
26 | line | r_ohm_per_km | float64
27 | line | x_ohm_per_km | float64
28 | line | c_nf_per_km | float64
29 | line | g_us_per_km | float64
30 | line | max_i_ka | float64
31 | line | df | float64
32 | line | parallel | uint32
33 | line | type | object
34 | line | in_service | bool
35 | trafo | name | object
36 | trafo | std_type | object
37 | trafo | hv_bus | uint32
38 | trafo | lv_bus | uint32
39 | trafo | sn_mva | float64
40 | trafo | vn_hv_kv | float64
41 | trafo | vn_lv_kv | float64
42 | trafo | vk_percent | float64
43 | trafo | vkr_percent | float64
44 | trafo | pfe_kw | float64
45 | trafo | i0_percent | float64
46 | trafo | shift_degree | float64
47 | trafo | tap_side | object
48 | trafo | tap_neutral | int32
49 | trafo | tap_min | int32
50 | trafo | tap_max | int32
51 | trafo | tap_step_percent | float64
52 | trafo | tap_step_degree | float64
53 | trafo | tap_pos | int32
54 | trafo | tap_phase_shifter | bool
55 | trafo | parallel | uint32
56 | trafo | df | float64
57 | trafo | in_service | bool
58 | line_geodata | coords | object
59 | bus_geodata | x | float64
60 | bus_geodata | y | float64
61 | bus_geodata | coords | object
62 | res_bus | vm_pu | float64
63 | res_bus | va_degree | float64
64 | res_bus | p_mw | float64
65 | res_bus | q_mvar | float64
66 | res_line | p_from_mw | float64
67 | res_line | q_from_mvar | float64
68 | res_line | p_to_mw | float64
69 | res_line | q_to_mvar | float64
70 | res_line | pl_mw | float64
71 | res_line | ql_mvar | float64
72 | res_line | i_from_ka | float64
73 | res_line | i_to_ka | float64
74 | res_line | i_ka | float64
75 | res_line | vm_from_pu | float64
76 | res_line | va_from_degree | float64
77 | res_line | vm_to_pu | float64
78 | res_line | va_to_degree | float64
79 | res_line | loading_percent | float64
80 | res_trafo | p_hv_mw | float64
81 | res_trafo | q_hv_mvar | float64
82 | res_trafo | p_lv_mw | float64
83 | res_trafo | q_lv_mvar | float64
84 | res_trafo | pl_mw | float64
85 | res_trafo | ql_mvar | float64
86 | res_trafo | i_hv_ka | float64
87 | res_trafo | i_lv_ka | float64
88 | res_trafo | vm_hv_pu | float64
89 | res_trafo | va_hv_degree | float64
90 | res_trafo | vm_lv_pu | float64
91 | res_trafo | va_lv_degree | float64
92 | res_trafo | loading_percent | float64
93 | res_ext_grid | p_mw | float64
94 | res_ext_grid | q_mvar | float64
95 | res_load | p_mw | float64
96 | res_load | q_mvar | float64

## parameters
| version | format_version | converged | OPF_converged | name | f_hz | sn_mva
0 | 2.14.6 | 2.14.0 | TRUE | FALSE |  | 50 | 1