## bus
| name | vn_kv | type | zone | in_service
0 | bus_LV_1631-82_0_6_node_0 | 0.4 | n |  | TRUE
1 | bus_LV_1631-82_0_6_node_1 | 0.4 | n |  | TRUE
2 | bus_LV_1631-82_0_6_node_2 | 0.4 | n |  | TRUE
3 | bus_LV_1631-82_0_6_node_11 | 0.4 | n |  | TRUE
4 | bus_LV_1631-82_0_6_node_7 | 0.4 | n |  | TRUE
5 | bus_LV_1631-82_0_6_node_3 | 0.4 | n |  | TRUE
6 | bus_LV_1631-82_0_6_node_5 | 0.4 | n |  | TRUE
7 | bus_LV_1631-82_0_6_node_10 | 0.4 | n |  | TRUE
8 | bus_LV_1631-82_0_6_node_6 | 0.4 | n |  | TRUE
9 | bus_LV_1631-82_0_6_node_43 | 0.4 | n |  | TRUE
10 | bus_LV_1631-82_0_6_node_9 | 0.4 | n |  | TRUE
11 | bus_LV_1631-82_0_6_node_12 | 0.4 | n |  | TRUE
12 | bus_LV_1631-82_0_6_node_8 | 0.4 | n |  | TRUE
13 | bus_LV_1631-82_0_6_node_22 | 0.4 | n |  | TRUE
14 | bus_LV_1631-82_0_6_node_21 | 0.4 | n |  | TRUE
15 | bus_LV_1631-82_0_6_node_41 | 0.4 | n |  | TRUE
16 | bus_LV_1631-82_0_6_node_23 | 0.4 | n |  | TRUE
17 | bus_LV_1631-82_0_6_node_24 | 0.4 | n |  | TRUE
18 | bus_LV_1631-82_0_6_node_42 | 0.4 | n |  | TRUE
19 | bus_LV_1631-82_0_6_node_13 | 0.4 | n |  | TRUE
20 | bus_LV_1631-82_0_6_node_25 | 0.4 | n |  | TRUE
21 | bus_LV_1631-82_0_6_node_32 | 0.4 | n |  | TRUE
22 | bus_LV_1631-82_0_6_node_14 | 0.4 | n |  | TRUE
23 | bus_LV_1631-82_0_6_node_15 | 0.4 | n |  | TRUE
24 | bus_LV_1631-82_0_6_node_16 | 0.4 | n |  | TRUE
25 | bus_LV_1631-82_0_6_node_17 | 0.4 | n |  | TRUE
26 | bus_LV_1631-82_0_6_node_20 | 0.4 | n |  | TRUE
27 | bus_LV_1631-82_0_6_node_18 | 0.4 | n |  | TRUE
28 | bus_LV_1631-82_0_6_node_45 | 0.4 | n |  | TRUE
29 | bus_LV_1631-82_0_6_node_26 | 0.4 | n |  | TRUE
30 | bus_LV_1631-82_0_6_node_19 | 0.4 | n |  | TRUE
31 | bus_LV_1631-82_0_6_node_35 | 0.4 | n |  | TRUE
32 | bus_LV_1631-82_0_6_node_27 | 0.4 | n |  | TRUE
33 | bus_LV_1631-82_0_6_node_31 | 0.4 | n |  | TRUE
34 | bus_LV_1631-82_0_6_node_29 | 0.4 | n |  | TRUE
35 | bus_LV_1631-82_0_6_node_36 | 0.4 | n |  | TRUE
36 | bus_LV_1631-82_0_6_node_44 | 0.4 | n |  | TRUE
37 | bus_LV_1631-82_0_6_node_34 | 0.4 | n |  | TRUE
38 | bus_LV_1631-82_0_6_node_30 | 0.4 | n |  | TRUE
39 | bus_LV_1631-82_0_6_node_40 | 0.4 | n |  | TRUE
40 | bus_LV_1631-82_0_6_node_46 | 0.4 | n |  | TRUE
41 | bus_LV_1631-82_0_6_node_38 | 0.4 | n |  | TRUE
42 | bus_LV_1631-82_0_6_node_47 | 0.4 | n |  | TRUE
43 | bus_LV_1631-82_0_6_node_33 | 0.4 | n |  | TRUE
44 | bus_LV_1631-82_0_6_node_37 | 0.4 | n |  | TRUE
45 | bus_LV_1631-82_0_6_node_39 | 0.4 | n |  | TRUE
46 | bus_MV_13_0_node_136 | 20 | n |  | TRUE

## load
| name | bus | p_mw | q_mvar | const_z_percent | const_i_percent | sn_mva | scaling | in_service | type
0 | LV_1631-82_0_6_load_0 | 0 | 0.0013517 | 0.00033878 | 0 | 0 |  | 1 | TRUE | wye
1 | LV_1631-82_0_6_load_11 | 3 | 0.0038221 | 0.0009579 | 0 | 0 |  | 1 | TRUE | wye
2 | LV_1631-82_0_6_load_3 | 5 | 0.005515 | 0.0013822 | 0 | 0 |  | 1 | TRUE | wye
3 | LV_1631-82_0_6_load_43 | 9 | 0.0063066 | 0.0015806 | 0 | 0 |  | 1 | TRUE | wye
4 | LV_1631-82_0_6_load_12 | 11 | 0.00098172 | 0.00024604 | 0 | 0 |  | 1 | TRUE | wye
5 | LV_1631-82_0_6_load_21 | 14 | 0.0043056 | 0.0010791 | 0 | 0 |  | 1 | TRUE | wye
6 | LV_1631-82_0_6_load_41 | 15 | 0.080047 | 0.020062 | 0 | 0 |  | 1 | TRUE | wye
7 | LV_1631-82_0_6_load_23 | 16 | 0.0037332 | 0.00093564 | 0 | 0 |  | 1 | TRUE | wye
8 | LV_1631-82_0_6_load_24 | 17 | 0.0034497 | 0.00086459 | 0 | 0 |  | 1 | TRUE | wye
9 | LV_1631-82_0_6_load_42 | 18 | 0.0040122 | 0.0010056 | 0 | 0 |  | 1 | TRUE | wye
10 | LV_1631-82_0_6_load_32 | 21 | 0.008296 | 0.0020792 | 0 | 0 |  | 1 | TRUE | wye
11 | LV_1631-82_0_6_load_14 | 22 | 0.0087248 | 0.0021866 | 0 | 0 |  | 1 | TRUE | wye
12 | LV_1631-82_0_6_load_15 | 23 | 0.0074607 | 0.0018698 | 0 | 0 |  | 1 | TRUE | wye
13 | LV_1631-82_0_6_load_18 | 27 | 0.019591 | 0.0049101 | 0 | 0 |  | 1 | TRUE | wye
14 | LV_1631-82_0_6_load_45 | 28 | 0.005172 | 0.0012962 | 0 | 0 |  | 1 | TRUE | wye
15 | LV_1631-82_0_6_load_19 | 30 | 0.0075368 | 0.0018889 | 0 | 0 |  | 1 | TRUE | wye
16 | LV_1631-82_0_6_load_35 | 31 | 0.019742 | 0.0049478 | 0 | 0 |  | 1 | TRUE | wye
17 | LV_1631-82_0_6_load_29 | 34 | 0.010222 | 0.0025619 | 0 | 0 |  | 1 | TRUE | wye
18 | LV_1631-82_0_6_load_36 | 35 | 0.0073757 | 0.0018485 | 0 | 0 |  | 1 | TRUE | wye
19 | LV_1631-82_0_6_load_44 | 36 | 0.0059821 | 0.0014993 | 0 | 0 |  | 1 | TRUE | wye
20 | LV_1631-82_0_6_load_30 | 38 | 0.0024276 | 0.0006084 | 0 | 0 |  | 1 | TRUE | wye
21 | LV_1631-82_0_6_load_46 | 40 | 0.0010669 | 0.00026739 | 0 | 0 |  | 1 | TRUE | wye
22 | LV_1631-82_0_6_load_47 | 42 | 0.010813 | 0.00271 | 0 | 0 |  | 1 | TRUE | wye
23 | LV_1631-82_0_6_load_33 | 43 | 0.0037383 | 0.00093691 | 0 | 0 |  | 1 | TRUE | wye
24 | LV_1631-82_0_6_load_37 | 44 | 0.006917 | 0.0017336 | 0 | 0 |  | 1 | TRUE | wye

## ext_grid
| name | bus | vm_pu | va_degree | slack_weight | in_service
0 |  | 7 | 1 | 0 | 1 | TRUE

## line
| name | std_type | from_bus | to_bus | length_km | r_ohm_per_km | x_ohm_per_km | c_nf_per_km | g_us_per_km | max_i_ka | df | parallel | type | in_service
0 | LV_1631-82_0_6_line_0 | NAYY 4x150 SE | 0 | 1 | 0.13225 | 0.208 | 0.08 | 261 | 0 | 0.27 | 1 | 1 | cs | TRUE
1 | LV_1631-82_0_6_line_1 | NAYY 4x150 SE | 1 | 2 | 0.044676 | 0.208 | 0.08 | 261 | 0 | 0.27 | 1 | 1 | cs | TRUE
2 | LV_1631-82_0_6_line_2 | NAYY 4x150 SE | 2 | 3 | 0.1361 | 0.208 | 0.08 | 261 | 0 | 0.27 | 1 | 1 | cs | TRUE
3 | LV_1631-82_0_6_line_3 | NAYY 4x150 SE | 3 | 4 | 0.025074 | 0.208 | 0.08 | 261 | 0 | 0.27 | 1 | 1 | cs | TRUE
4 | LV_1631-82_0_6_line_4 | NAYY 4x150 SE | 4 | 11 | 0.038911 | 0.208 | 0.08 | 261 | 0 | 0.27 | 1 | 1 | cs | TRUE
5 | LV_1631-82_0_6_line_5 | NAYY 4x150 SE | 4 | 8 | 0.10073 | 0.208 | 0.08 | 261 | 0 | 0.27 | 1 | 1 | cs | TRUE
6 | LV_1631-82_0_6_line_6 | NAYY 4x150 SE | 5 | 6 | 0.06016 | 0.208 | 0.08 | 261 | 0 | 0.27 | 1 | 1 | cs | TRUE
7 | LV_1631-82_0_6_line_7 | NAYY 4x150 SE | 6 | 7 | 0.054991 | 0.208 | 0.08 | 261 | 0 | 0.27 | 1 | 1 | cs | TRUE
8 | LV_1631-82_0_6_line_8 | NAYY 4x150 SE | 7 | 16 | 0.030531 | 0.208 | 0.08 | 261 | 0 | 0.27 | 1 | 2 | cs | TRUE
9 | LV_1631-82_0_6_line_9 | NAYY 4x150 SE | 7 | 17 | 0.030257 | 0.208 | 0.08 | 261 | 0 | 0.27 | 1 | 1 | cs | TRUE
10 | LV_1631-82_0_6_line_10 | NAYY 4x150 SE | 7 | 14 | 0.025536 | 0.208 | 0.08 | 261 | 0 | 0.27 | 1 | 2 | cs | TRUE
11 | LV_1631-82_0_6_line_11 | NAYY 4x150 SE | 8 | 9 | 0.043934 | 0.208 | 0.08 | 261 | 0 | 0.27 | 1 | 1 | cs | TRUE
12 | LV_1631-82_0_6_line_12 | NAYY 4x150 SE | 8 | 10 | 0.019039 | 0.208 | 0.08 | 261 | 0 | 0.27 | 1 | 1 | cs | TRUE
13 | LV_1631-82_0_6_line_13 | NAYY 4x150 SE | 10 | 15 | 0.02337 | 0.208 | 0.08 | 261 | 0 | 0.27 | 1 | 1 | cs | TRUE
14 | LV_1631-82_0_6_line_14 | NAYY 4x150 SE | 10 | 13 | 0.10896 | 0.208 | 0.08 | 261 | 0 | 0.27 | 1 | 1 | cs | TRUE
15 | LV_1631-82_0_6_line_15 | NAYY 4x150 SE | 11 | 19 | 0.097458 | 0.208 | 0.08 | 261 | 0 | 0.27 | 1 | 1 | cs | TRUE
16 | LV_1631-82_0_6_line_16 | NAYY 4x150 SE | 12 | 13 | 0.041716 | 0.208 | 0.08 | 261 | 0 | 0.27 | 1 | 2 | cs | TRUE
17 | LV_1631-82_0_6_line_17 | NAYY 4x150 SE | 12 | 14 | 0.020337 | 0.208 | 0.08 | 261 | 0 | 0.27 | 1 | 2 | cs | TRUE
18 | LV_1631-82_0_6_line_18 | NAYY 4x150 SE | 13 | 18 | 0.016779 | 0.208 | 0.08 | 261 | 0 | 0.27 | 1 | 1 | cs | TRUE
19 | LV_1631-82_0_6_line_19 | NAYY 4x150 SE | 16 | 20 | 0.13694 | 0.208 | 0.08 | 261 | 0 | 0.27 | 1 | 2 | cs | TRUE
20 | LV_1631-82_0_6_line_20 | NAYY 4x150 SE | 17 | 21 | 0.01873 | 0.208 | 0.08 | 261 | 0 | 0.27 | 1 | 1 | cs | TRUE
21 | LV_1631-82_0_6_line_21 | NAYY 4x150 SE | 19 | 22 | 0.039876 | 0.208 | 0.08 | 261 | 0 | 0.27 | 1 | 1 | cs | TRUE
22 | LV_1631-82_0_6_line_22 | NAYY 4x150 SE | 20 | 32 | 0.083094 | 0.208 | 0.08 | 261 | 0 | 0.27 | 1 | 2 | cs | TRUE
23 | LV_1631-82_0_6_line_23 | NAYY 4x150 SE | 20 | 29 | 0.008179 | 0.208 | 0.08 | 261 | 0 | 0.27 | 1 | 1 | cs | TRUE
24 | LV_1631-82_0_6_line_24 | NAYY 4x150 SE | 23 | 24 | 0.057114 | 0.208 | 0.08 | 261 | 0 | 0.27 | 1 | 1 | cs | TRUE
25 | LV_1631-82_0_6_line_25 | NAYY 4x150 SE | 24 | 25 | 0.095615 | 0.208 | 0.08 | 261 | 0 | 0.27 | 1 | 1 | cs | TRUE
26 | LV_1631-82_0_6_line_26 | NAYY 4x150 SE | 25 | 26 | 0.035973 | 0.208 | 0.08 | 261 | 0 | 0.27 | 1 | 1 | cs | TRUE
27 | LV_1631-82_0_6_line_27 | NAYY 4x150 SE | 25 | 27 | 0.059178 | 0.208 | 0.08 | 261 | 0 | 0.27 | 1 | 1 | cs | TRUE
28 | LV_1631-82_0_6_line_28 | NAYY 4x150 SE | 26 | 28 | 0.017576 | 0.208 | 0.08 | 261 | 0 | 0.27 | 1 | 1 | cs | TRUE
29 | LV_1631-82_0_6_line_29 | NAYY 4x150 SE | 26 | 29 | 0.037581 | 0.208 | 0.08 | 261 | 0 | 0.27 | 1 | 1 | cs | TRUE
30 | LV_1631-82_0_6_line_30 | NAYY 4x150 SE | 27 | 30 | 4.6364e-05 | 0.208 | 0.08 | 261 | 0 | 0.27 | 1 | 1 | cs | TRUE
31 | LV_1631-82_0_6_line_31 | NAYY 4x150 SE | 29 | 31 | 0.036418 | 0.208 | 0.08 | 261 | 0 | 0.27 | 1 | 1 | cs | TRUE
32 | LV_1631-82_0_6_line_32 | NAYY 4x150 SE | 31 | 35 | 0.0031218 | 0.208 | 0.08 | 261 | 0 | 0.27 | 1 | 1 | cs | TRUE
33 | LV_1631-82_0_6_line_33 | NAYY 4x150 SE | 32 | 33 | 0.01993 | 0.208 | 0.08 | 261 | 0 | 0.27 | 1 | 1 | cs | TRUE
34 | LV_1631-82_0_6_line_34 | NAYY 4x150 SE | 32 | 34 | 0.028475 | 0.208 | 0.08 | 261 | 0 | 0.27 | 1 | 1 | cs | TRUE
35 | LV_1631-82_0_6_line_35 | NAYY 4x150 SE | 33 | 36 | 0.008755 | 0.208 | 0.08 | 261 | 0 | 0.27 | 1 | 1 | cs | TRUE
36 | LV_1631-82_0_6_line_36 | NAYY 4x150 SE | 33 | 37 | 0.16233 | 0.208 | 0.08 | 261 | 0 | 0.27 | 1 | 1 | cs | TRUE
37 | LV_1631-82_0_6_line_37 | NAYY 4x150 SE | 34 | 38 | 0.033622 | 0.208 | 0.08 | 261 | 0 | 0.27 | 1 | 1 | cs | TRUE
38 | LV_1631-82_0_6_line_38 | NAYY 4x150 SE | 37 | 42 | 0.1706 | 0.208 | 0.08 | 261 | 0 | 0.27 | 1 | 1 | cs | TRUE
39 | LV_1631-82_0_6_line_39 | NAYY 4x150 SE | 37 | 43 | 0.00884 | 0.208 | 0.08 | 261 | 0 | 0.27 | 1 | 1 | cs | TRUE
40 | LV_1631-82_0_6_line_40 | NAYY 4x150 SE | 39 | 40 | 0.039994 | 0.208 | 0.08 | 261 | 0 | 0.27 | 1 | 1 | cs | TRUE
41 | LV_1631-82_0_6_line_41 | NAYY 4x150 SE | 39 | 41 | 0.1045 | 0.208 | 0.08 | 261 | 0 | 0.27 | 1 | 1 | cs | TRUE
42 | LV_1631-82_0_6_line_42 | NAYY 4x150 SE | 41 | 45 | 0.048967 | 0.208 | 0.08 | 261 | 0 | 0.27 | 1 | 1 | cs | TRUE
43 | LV_1631-82_0_6_line_43 | NAYY 4x150 SE | 41 | 44 | 0.0042908 | 0.208 | 0.08 | 261 | 0 | 0.27 | 1 | 1 | cs | TRUE
44 | LV_1631-82_0_6_line_44 | NAYY 4x150 SE | 42 | 45 | 0.042094 | 0.208 | 0.08 | 261 | 0 | 0.27 | 1 | 1 | cs | TRUE

## trafo
| name | std_type | hv_bus | lv_bus | sn_mva | vn_hv_kv | vn_lv_kv | vk_percent | vkr_percent | pfe_kw | i0_percent | shift_degree | tap_side | tap_neutral | tap_min | tap_max | tap_step_percent | tap_step_degree | tap_pos | tap_phase_shifter | parallel | df | in_service
0 | LV_1631-82_0_6_trafo_10 | 0.25 MVA 20/0.4 kV | 46 | 7 | 0.25 | 20 | 0.4 | 6 | 1.44 | 0.8 | 0.32 | 150 | hv | 0 | -2 | 2 | 2.5 | 0 | 0 | FALSE | 1 | 1 | TRUE

## line_geodata
| x0 | y0 | x1 | y1 | x2 | y2 | x3 | y3 | x4 | y4 | x5 | y5 | x6 | y6 | x7 | y7 | x8 | y8 | x9 | y9 | x10 | y10 | x11 | y11 | x12 | y12 | x13 | y13 | x14 | y14 | x15 | y15 | x16 | y16 | x17 | y17 | x18 | y18 | x19 | y19 | x20 | y20 | x21 | y21
0 | 2718215.2151 | 1199295.2331 | 2718239.1967 | 1199286.1341 | 2718248.9467 | 1199283.7808 | 2718255.6562 | 1199285.348 | 2718262.6323 | 1199288.8441 | 2718267.2207 | 1199289.4465 | 2718271.9627 | 1199287.2943 | 2718276.735 | 1199278.2265 | 2718279.7024 | 1199272.9925 | 2718309.7328 | 1199252.3051 | 2718328.3873 | 1199247.3134
1 | 2718215.2151 | 1199295.2331 | 2718233.3361 | 1199298.2381 | 2718241.2453 | 1199301.1522 | 2718256.9045 | 1199310.0129
2 | 2718256.9045 | 1199310.0129 | 2718262.4166 | 1199310.122 | 2718280.7029 | 1199315.1653 | 2718284.8054 | 1199314.5349 | 2718289.5136 | 1199313.7053 | 2718315.4969 | 1199322.3703 | 2718330.5732 | 1199324.5036 | 2718348.9079 | 1199327.1018 | 2718355.6741 | 1199330.8051 | 2718370.1558 | 1199342.1891 | 2718382.2095 | 1199351.8026
3 | 2718397.3668 | 1199371.5161 | 2718392.522 | 1199363.1028 | 2718385.3391 | 1199354.2986 | 2718382.2095 | 1199351.8026
4 | 2718397.3668 | 1199371.5161 | 2718399.0039 | 1199365.7776 | 2718403.3807 | 1199361.6836 | 2718406.9795 | 1199360.3316 | 2718429.4552 | 1199354.973
5 | 2718397.3668 | 1199371.5161 | 2718400.2336 | 1199380.9686 | 2718409.1606 | 1199394.3886 | 2718414.991 | 1199399.1854 | 2718424.6764 | 1199403.9251 | 2718426.8512 | 1199409.0942 | 2718433.5406 | 1199411.6731 | 2718451.6755 | 1199418.9489 | 2718460.6466 | 1199420.1497 | 2718469.945 | 1199419.8227 | 2718475.5413 | 1199421.0567
6 | 2718397.8086 | 1199463.3474 | 2718386.2631 | 1199457.1586 | 2718376.9833 | 1199451.1705 | 2718366.3504 | 1199446.5899 | 2718349.5728 | 1199442.6882 | 2718343.0446 | 1199439.6187
7 | 2718397.8086 | 1199463.3474 | 2718406.4034 | 1199466.62 | 2718412.4695 | 1199469.8981 | 2718415.3403 | 1199474.5362 | 2718420.0818 | 1199487.7731 | 2718423.7855 | 1199496.4973 | 2718428.8798 | 1199504.9933
8 | 2718428.8798 | 1199504.9933 | 2718430.2038 | 1199507.7438 | 2718433.219 | 1199511.6286 | 2718439.4284 | 1199516.5107 | 2718443.0324 | 1199520.2738 | 2718444.5808 | 1199523.2288 | 2718445.339 | 1199526.0904 | 2718445.5409 | 1199529.2392
9 | 2718428.8798 | 1199504.9933 | 2718418.9043 | 1199510.6665 | 2718411.9872 | 1199514.5879 | 2718402.9318 | 1199508.6473
10 | 2718428.8798 | 1199504.9933 | 2718432.0007 | 1199502.0085 | 2718437.9235 | 1199499.8354 | 2718452.6191 | 1199497.3231
11 | 2718515.7988 | 1199410.0467 | 2718511.66 | 1199407.5184 | 2718507.89 | 1199407.1322 | 2718485.9124 | 1199418.1046 | 2718482.3096 | 1199419.6565 | 2718475.5413 | 1199421.0567
12 | 2718475.5413 | 1199421.0567 | 2718481.3802 | 1199425.042 | 2718483.652 | 1199429.1567 | 2718476.7591 | 1199431.4662
13 | 2718476.7591 | 1199431.4662 | 2718474.882 | 1199433.5639 | 2718473.9805 | 1199437.927 | 2718474.5528 | 1199445.1658 | 2718476.6292 | 1199453.7577
14 | 2718476.7591 | 1199431.4662 | 2718483.652 | 1199429.1567 | 2718491.7348 | 1199428.2941 | 2718498.7583 | 1199429.7677 | 2718518.3812 | 1199452.251 | 2718523.5632 | 1199461.3159 | 2718528.486 | 1199486.5097 | 2718521.7766 | 1199494.9272 | 2718517.8262 | 1199498.2625 | 2718513.7519 | 1199500.1608
15 | 2718523.2424 | 1199375.3801 | 2718504.1251 | 1199375.39 | 2718492.8492 | 1199372.1196 | 2718471.283 | 1199362.7297 | 2718454.2532 | 1199356.1763 | 2718446.7997 | 1199356.0285 | 2718429.4552 | 1199354.973
16 | 2718472.7424 | 1199494.5883 | 2718476.6383 | 1199494.3876 | 2718485.627 | 1199494.3101 | 2718495.4309 | 1199496.1391 | 2718507.9937 | 1199499.7909 | 2718513.7519 | 1199500.1608
17 | 2718472.7424 | 1199494.5883 | 2718466.7726 | 1199494.9035 | 2718452.6191 | 1199497.3231
18 | 2718528.6129 | 1199500.4557 | 2718524.3106 | 1199503.4837 | 2718522.3378 | 1199503.8782 | 2718519.586 | 1199503.6124 | 2718513.7519 | 1199500.1608
19 | 2718379.5916 | 1199569.3528 | 2718382.4329 | 1199568.1749 | 2718385.289 | 1199568.1759 | 2718388.3845 | 1199569.1602 | 2718394.1947 | 1199572.2775 | 2718399.0283 | 1199573.5631 | 2718404.325 | 1199574.1573 | 2718417.1652 | 1199573.0331 | 2718425.8521 | 1199572.8051 | 2718455.2239 | 1199574.9108 | 2718459.3825 | 1199574.5152 | 2718462.5271 | 1199573.0208 | 2718464.3431 | 1199570.9331 | 2718465.2841 | 1199568.4166 | 2718465.2785 | 1199565.6255 | 2718464.3156 | 1199563.1046 | 2718461.4381 | 1199560.3456 | 2718453.7166 | 1199554.5216 | 2718450.2605 | 1199550.9839 | 2718447.7684 | 1199546.4534 | 2718446.2756 | 1199540.6974 | 2718445.5409 | 1199529.2392
20 | 2718391.2222 | 1199495.5404 | 2718393.2824 | 1199497.2714 | 2718394.5445 | 1199503.1451 | 2718402.9318 | 1199508.6473
21 | 2718523.2424 | 1199375.3801 | 2718532.1527 | 1199383.4849 | 2718542.4425 | 1199390.0049 | 2718545.0851 | 1199396.1618 | 2718549.688 | 1199400.6341 | 2718551.8308 | 1199401.9825
22 | 2718379.5916 | 1199569.3528 | 2718379.6872 | 1199572.6015 | 2718380.7807 | 1199575.8367 | 2718382.4714 | 1199578.9169 | 2718385.752 | 1199584.0078 | 2718389.2625 | 1199587.491 | 2718392.8778 | 1199589.9199 | 2718412.4725 | 1199598.4476 | 2718418.3922 | 1199601.4226 | 2718424.9868 | 1199606.0789 | 2718431.0375 | 1199610.1239 | 2718437.9383 | 1199612.3957 | 2718444.7506 | 1199613.7539
23 | 2718379.5916 | 1199569.3528 | 2718375.4029 | 1199567.424 | 2718371.9574 | 1199566.4217
24 | 2718289.7714 | 1199561.4355 | 2718269.652 | 1199553.6206 | 2718265.2693 | 1199553.0223 | 2718263.723 | 1199553.8034 | 2718263.5478 | 1199557.2691 | 2718264.4688 | 1199562.6802 | 2718269.1038 | 1199570.9224 | 2718276.6074 | 1199578.91
25 | 2718289.7714 | 1199561.4355 | 2718282.6817 | 1199540.2353 | 2718274.9019 | 1199530.8078 | 2718269.8879 | 1199520.9347 | 2718269.9735 | 1199513.9202 | 2718276.0991 | 1199516.888 | 2718290.5233 | 1199528.4708 | 2718305.0783 | 1199538.4439
26 | 2718335.4012 | 1199557.9028 | 2718332.107 | 1199556.1808 | 2718308.8127 | 1199541.0086 | 2718305.0783 | 1199538.4439
27 | 2718305.0783 | 1199538.4439 | 2718299.9441 | 1199527.3342 | 2718300.1931 | 1199525.1486 | 2718301.2353 | 1199524.0573 | 2718302.7655 | 1199524.0877 | 2718335.7481 | 1199549.6034
28 | 2718335.4012 | 1199557.9028 | 2718323.5609 | 1199562.3717 | 2718321.2054 | 1199562.4807 | 2718318.6048 | 1199562.2735
29 | 2718335.4012 | 1199557.9028 | 2718338.1751 | 1199559.3588 | 2718347.1104 | 1199561.9709 | 2718366.4481 | 1199565.4119 | 2718371.9574 | 1199566.4217
30 | 2718335.7848 | 1199549.6317 | 2718335.7481 | 1199549.6034
31 | 2718371.9574 | 1199566.4217 | 2718362.8004 | 1199531.1739
32 | 2718362.8004 | 1199531.1739 | 2718362.0155 | 1199528.1525
33 | 2718444.7506 | 1199613.7539 | 2718459.7586 | 1199614.3072 | 2718464.6981 | 1199614.8611
34 | 2718444.7506 | 1199613.7539 | 2718437.3033 | 1199615.9968 | 2718432.603 | 1199616.0593 | 2718423.2668 | 1199615.6184 | 2718418.5486 | 1199613.8904 | 2718417.0392 | 1199613.2889
35 | 2718464.6981 | 1199614.8611 | 2718473.2168 | 1199612.7395
36 | 2718464.6981 | 1199614.8611 | 2718471.6612 | 1199616.6782 | 2718477.8859 | 1199619.2479 | 2718503.0494 | 1199635.3696 | 2718518.8616 | 1199646.4357 | 2718521.9688 | 1199649.8998 | 2718533.4366 | 1199661.1243 | 2718537.0491 | 1199664.4539 | 2718544.3429 | 1199669.947 | 2718536.1574 | 1199671.0077 | 2718530.0715 | 1199668.7409 | 2718519.9714 | 1199663.0476 | 2718509.2205 | 1199659.0648 | 2718500.1339 | 1199659.0958 | 2718490.2315 | 1199663.7807 | 2718484.1552 | 1199666.4066
37 | 2718401.7085 | 1199626.2324 | 2718398.9596 | 1199618.1387 | 2718398.6232 | 1199614.3626 | 2718400.3226 | 1199611.2385 | 2718404.0254 | 1199609.6329 | 2718408.2115 | 1199609.7715 | 2718417.0392 | 1199613.2889
38 | 2718484.1552 | 1199666.4066 | 2718436.4753 | 1199830.2035
39 | 2718484.1552 | 1199666.4066 | 2718480.597 | 1199666.4806 | 2718477.782 | 1199662.0124
40 | 2718329.3216 | 1199843.6243 | 2718328.5841 | 1199837.0272 | 2718328.0384 | 1199828.8215 | 2718326.3985 | 1199823.9521 | 2718320.2854 | 1199812.6784 | 2718318.917 | 1199805.6351
41 | 2718329.3216 | 1199843.6243 | 2718334.1491 | 1199852.1261 | 2718341.9867 | 1199865.1464 | 2718344.3726 | 1199867.7288 | 2718347.6093 | 1199869.6499 | 2718360.2562 | 1199870.1785 | 2718367.214 | 1199869.5603 | 2718376.6385 | 1199868.2126 | 2718386.1991 | 1199864.9996 | 2718396.2659 | 1199861.9857 | 2718409.5398 | 1199857.0117 | 2718416.9191 | 1199853.1884
42 | 2718416.9191 | 1199853.1884 | 2718423.119 | 1199852.3884 | 2718429.39 | 1199852.6128 | 2718435.4072 | 1199853.3437 | 2718443.3318 | 1199855.4356 | 2718447.7991 | 1199856.7473 | 2718458.5503 | 1199860.3186 | 2718464.6602 | 1199861.3626
43 | 2718416.9191 | 1199853.1884 | 2718412.9213 | 1199851.6303
44 | 2718464.6602 | 1199861.3626 | 2718455.1159 | 1199848.3973 | 2718436.4753 | 1199830.2035

## bus_geodata
| x | y | coords
0 | 2718328.3873 | 1199247.3134
1 | 2718215.2151 | 1199295.2331
2 | 2718256.9045 | 1199310.0129
3 | 2718382.2095 | 1199351.8026
4 | 2718397.3668 | 1199371.5161
5 | 2718343.0446 | 1199439.6187
6 | 2718397.8086 | 1199463.3474
7 | 2718428.8798 | 1199504.9933
8 | 2718475.5413 | 1199421.0567
9 | 2718515.7988 | 1199410.0467
10 | 2718476.7591 | 1199431.4662
11 | 2718429.4552 | 1199354.973
12 | 2718472.7424 | 1199494.5883
13 | 2718513.7519 | 1199500.1608
14 | 2718452.6191 | 1199497.3231
15 | 2718476.6292 | 1199453.7577
16 | 2718445.5409 | 1199529.2392
17 | 2718402.9318 | 1199508.6473
18 | 2718528.6129 | 1199500.4557
19 | 2718523.2424 | 1199375.3801
20 | 2718379.5916 | 1199569.3528
21 | 2718391.2222 | 1199495.5404
22 | 2718551.8308 | 1199401.9825
23 | 2718276.6074 | 1199578.91
24 | 2718289.7714 | 1199561.4355
25 | 2718305.0783 | 1199538.4439
26 | 2718335.4012 | 1199557.9028
27 | 2718335.7481 | 1199549.6034
28 | 2718318.6048 | 1199562.2735
29 | 2718371.9574 | 1199566.4217
30 | 2718335.7848 | 1199549.6317
31 | 2718362.8004 | 1199531.1739
32 | 2718444.7506 | 1199613.7539
33 | 2718464.6981 | 1199614.8611
34 | 2718417.0392 | 1199613.2889
35 | 2718362.0155 | 1199528.1525
36 | 2718473.2168 | 1199612.7395
37 | 2718484.1552 | 1199666.4066
38 | 2718401.7085 | 1199626.2324
39 | 2718329.3216 | 1199843.6243
40 | 2718318.917 | 1199805.6351
41 | 2718416.9191 | 1199853.1884
42 | 2718436.4753 | 1199830.2035
43 | 2718477.782 | 1199662.0124
44 | 2718412.9213 | 1199851.6303
45 | 2718464.6602 | 1199861.3626
46 | 2718415.3403 | 1199474.5362

## line_std_types
| c_nf_per_km | r_ohm_per_km | x_ohm_per_km | max_i_ka | type | q_mm2 | alpha | voltage_rating
NAYY 4x50 SE | 210 | 0.642 | 0.083 | 0.142 | cs | 50 | 0.00403 | LV
NAYY 4x120 SE | 264 | 0.225 | 0.08 | 0.242 | cs | 120 | 0.00403 | LV
NAYY 4x150 SE | 261 | 0.208 | 0.08 | 0.27 | cs | 150 | 0.00403 | LV
NA2XS2Y 1x95 RM/25 12/20 kV | 216 | 0.313 | 0.132 | 0.252 | cs | 95 | 0.00403 | MV
NA2XS2Y 1x185 RM/25 12/20 kV | 273 | 0.161 | 0.117 | 0.362 | cs | 185 | 0.00403 | MV
NA2XS2Y 1x240 RM/25 12/20 kV | 304 | 0.122 | 0.112 | 0.421 | cs | 240 | 0.00403 | MV
NA2XS2Y 1x95 RM/25 6/10 kV | 315 | 0.313 | 0.123 | 0.249 | cs | 95 | 0.00403 | MV
NA2XS2Y 1x185 RM/25 6/10 kV | 406 | 0.161 | 0.11 | 0.358 | cs | 185 | 0.00403 | MV
NA2XS2Y 1x240 RM/25 6/10 kV | 456 | 0.122 | 0.105 | 0.416 | cs | 240 | 0.00403 | MV
NA2XS2Y 1x150 RM/25 12/20 kV | 250 | 0.206 | 0.116 | 0.319 | cs | 150 | 0.00403 | MV
NA2XS2Y 1x120 RM/25 12/20 kV | 230 | 0.253 | 0.119 | 0.283 | cs | 120 | 0.00403 | MV
NA2XS2Y 1x70 RM/25 12/20 kV | 190 | 0.443 | 0.132 | 0.22 | cs | 70 | 0.00403 | MV
NA2XS2Y 1x150 RM/25 6/10 kV | 360 | 0.206 | 0.11 | 0.315 | cs | 150 | 0.00403 | MV
NA2XS2Y 1x120 RM/25 6/10 kV | 340 | 0.253 | 0.113 | 0.28 | cs | 120 | 0.00403 | MV
NA2XS2Y 1x70 RM/25 6/10 kV | 280 | 0.443 | 0.123 | 0.217 | cs | 70 | 0.00403 | MV
N2XS(FL)2Y 1x120 RM/35 64/110 kV | 112 | 0.153 | 0.166 | 0.366 | cs | 120 | 0.00393 | HV
N2XS(FL)2Y 1x185 RM/35 64/110 kV | 125 | 0.099 | 0.156 | 0.457 | cs | 185 | 0.00393 | HV
N2XS(FL)2Y 1x240 RM/35 64/110 kV | 135 | 0.075 | 0.149 | 0.526 | cs | 240 | 0.00393 | HV
N2XS(FL)2Y 1x300 RM/35 64/110 kV | 144 | 0.06 | 0.144 | 0.588 | cs | 300 | 0.00393 | HV
15-AL1/3-ST1A 0.4 | 11 | 1.8769 | 0.35 | 0.105 | ol | 16 | 0.00403 | LV
24-AL1/4-ST1A 0.4 | 11.25 | 1.2012 | 0.335 | 0.14 | ol | 24 | 0.00403 | LV
48-AL1/8-ST1A 0.4 | 12.2 | 0.5939 | 0.3 | 0.21 | ol | 48 | 0.00403 | LV
94-AL1/15-ST1A 0.4 | 13.2 | 0.306 | 0.29 | 0.35 | ol | 94 | 0.00403 | LV
34-AL1/6-ST1A 10.0 | 9.7 | 0.8342 | 0.36 | 0.17 | ol | 34 | 0.00403 | MV
48-AL1/8-ST1A 10.0 | 10.1 | 0.5939 | 0.35 | 0.21 | ol | 48 | 0.00403 | MV
70-AL1/11-ST1A 10.0 | 10.4 | 0.4132 | 0.339 | 0.29 | ol | 70 | 0.00403 | MV
94-AL1/15-ST1A 10.0 | 10.75 | 0.306 | 0.33 | 0.35 | ol | 94 | 0.00403 | MV
122-AL1/20-ST1A 10.0 | 11.1 | 0.2376 | 0.323 | 0.41 | ol | 122 | 0.00403 | MV
149-AL1/24-ST1A 10.0 | 11.25 | 0.194 | 0.315 | 0.47 | ol | 149 | 0.00403 | MV
34-AL1/6-ST1A 20.0 | 9.15 | 0.8342 | 0.382 | 0.17 | ol | 34 | 0.00403 | MV
48-AL1/8-ST1A 20.0 | 9.5 | 0.5939 | 0.372 | 0.21 | ol | 48 | 0.00403 | MV
70-AL1/11-ST1A 20.0 | 9.7 | 0.4132 | 0.36 | 0.29 | ol | 70 | 0.00403 | MV
94-AL1/15-ST1A 20.0 | 10 | 0.306 | 0.35 | 0.35 | ol | 94 | 0.00403 | MV
122-AL1/20-ST1A 20.0 | 10.3 | 0.2376 | 0.344 | 0.41 | ol | 122 | 0.00403 | MV
149-AL1/24-ST1A 20.0 | 10.5 | 0.194 | 0.337 | 0.47 | ol | 149 | 0.00403 | MV
184-AL1/30-ST1A 20.0 | 10.75 | 0.1571 | 0.33 | 0.535 | ol | 184 | 0.00403 | MV
243-AL1/39-ST1A 20.0 | 11 | 0.1188 | 0.32 | 0.645 | ol | 243 | 0.00403 | MV
48-AL1/8-ST1A 110.0 | 8 | 0.5939 | 0.46 | 0.21 | ol | 48 | 0.00403 | HV
70-AL1/11-ST1A 110.0 | 8.4 | 0.4132 | 0.45 | 0.29 | ol | 70 | 0.00403 | HV
94-AL1/15-ST1A 110.0 | 8.65 | 0.306 | 0.44 | 0.35 | ol | 94 | 0.00403 | HV
122-AL1/20-ST1A 110.0 | 8.5 | 0.2376 | 0.43 | 0.41 | ol | 122 | 0.00403 | HV
149-AL1/24-ST1A 110.0 | 8.75 | 0.194 | 0.41 | 0.47 | ol | 149 | 0.00403 | HV
184-AL1/30-ST1A 110.0 | 8.8 | 0.1571 | 0.4 | 0.535 | ol | 184 | 0.00403 | HV
243-AL1/39-ST1A 110.0 | 9 | 0.1188 | 0.39 | 0.645 | ol | 243 | 0.00403 | HV
305-AL1/39-ST1A 110.0 | 9.2 | 0.0949 | 0.38 | 0.74 | ol | 305 | 0.00403 | HV
490-AL1/64-ST1A 110.0 | 9.75 | 0.059 | 0.37 | 0.96 | ol | 490 | 0.00403 | HV
679-AL1/86-ST1A 110.0 | 9.95 | 0.042 | 0.36 | 1.15 | ol | 679 | 0.00403 | HV
490-AL1/64-ST1A 220.0 | 10 | 0.059 | 0.285 | 0.96 | ol | 490 | 0.00403 | HV
679-AL1/86-ST1A 220.0 | 11.7 | 0.042 | 0.275 | 1.15 | ol | 679 | 0.00403 | HV
490-AL1/64-ST1A 380.0 | 11 | 0.059 | 0.253 | 0.96 | ol | 490 | 0.00403 | HV
679-AL1/86-ST1A 380.0 | 14.6 | 0.042 | 0.25 | 1.15 | ol | 679 | 0.00403 | HV

## trafo_std_types
| i0_percent | pfe_kw | vkr_percent | sn_mva | vn_lv_kv | vn_hv_kv | vk_percent | shift_degree | vector_group | tap_side | tap_neutral | tap_min | tap_max | tap_step_degree | tap_step_percent | tap_phase_shifter
160 MVA 380/110 kV | 0.06 | 60 | 0.25 | 160 | 110 | 380 | 12.2 | 0 | Yy0 | hv | 0 | -9 | 9 | 0 | 1.5 | FALSE
100 MVA 220/110 kV | 0.06 | 55 | 0.26 | 100 | 110 | 220 | 12 | 0 | Yy0 | hv | 0 | -9 | 9 | 0 | 1.5 | FALSE
63 MVA 110/20 kV | 0.04 | 22 | 0.32 | 63 | 20 | 110 | 18 | 150 | YNd5 | hv | 0 | -9 | 9 | 0 | 1.5 | FALSE
40 MVA 110/20 kV | 0.05 | 18 | 0.34 | 40 | 20 | 110 | 16.2 | 150 | YNd5 | hv | 0 | -9 | 9 | 0 | 1.5 | FALSE
25 MVA 110/20 kV | 0.07 | 14 | 0.41 | 25 | 20 | 110 | 12 | 150 | YNd5 | hv | 0 | -9 | 9 | 0 | 1.5 | FALSE
63 MVA 110/10 kV | 0.04 | 22 | 0.32 | 63 | 10 | 110 | 18 | 150 | YNd5 | hv | 0 | -9 | 9 | 0 | 1.5 | FALSE
40 MVA 110/10 kV | 0.05 | 18 | 0.34 | 40 | 10 | 110 | 16.2 | 150 | YNd5 | hv | 0 | -9 | 9 | 0 | 1.5 | FALSE
25 MVA 110/10 kV | 0.07 | 14 | 0.41 | 25 | 10 | 110 | 12 | 150 | YNd5 | hv | 0 | -9 | 9 | 0 | 1.5 | FALSE
0.25 MVA 20/0.4 kV | 0.32 | 0.8 | 1.44 | 0.25 | 0.4 | 20 | 6 | 150 | Yzn5 | hv | 0 | -2 | 2 | 0 | 2.5 | FALSE
0.4 MVA 20/0.4 kV | 0.3375 | 1.35 | 1.425 | 0.4 | 0.4 | 20 | 6 | 150 | Dyn5 | hv | 0 | -2 | 2 | 0 | 2.5 | FALSE
0.63 MVA 20/0.4 kV | 0.2619 | 1.65 | 1.206 | 0.63 | 0.4 | 20 | 6 | 150 | Dyn5 | hv | 0 | -2 | 2 | 0 | 2.5 | FALSE
0.25 MVA 10/0.4 kV | 0.24 | 0.6 | 1.2 | 0.25 | 0.4 | 10 | 4 | 150 | Dyn5 | hv | 0 | -2 | 2 | 0 | 2.5 | FALSE
0.4 MVA 10/0.4 kV | 0.2375 | 0.95 | 1.325 | 0.4 | 0.4 | 10 | 4 | 150 | Dyn5 | hv | 0 | -2 | 2 | 0 | 2.5 | FALSE
0.63 MVA 10/0.4 kV | 0.1873 | 1.18 | 1.0794 | 0.63 | 0.4 | 10 | 4 | 150 | Dyn5 | hv | 0 | -2 | 2 | 0 | 2.5 | FALSE

## trafo3w_std_types
| sn_hv_mva | sn_mv_mva | sn_lv_mva | vn_hv_kv | vn_mv_kv | vn_lv_kv | vk_hv_percent | vk_mv_percent | vk_lv_percent | vkr_hv_percent | vkr_mv_percent | vkr_lv_percent | pfe_kw | i0_percent | shift_mv_degree | shift_lv_degree | vector_group | tap_side | tap_neutral | tap_min | tap_max | tap_step_percent
63/25/38 MVA 110/20/10 kV | 63 | 25 | 38 | 110 | 20 | 10 | 10.4 | 10.4 | 10.4 | 0.28 | 0.32 | 0.35 | 35 | 0.89 | 0 | 0 | YN0yn0yn0 | hv | 0 | -10 | 10 | 1.2
63/25/38 MVA 110/10/10 kV | 63 | 25 | 38 | 110 | 10 | 10 | 10.4 | 10.4 | 10.4 | 0.28 | 0.32 | 0.35 | 35 | 0.89 | 0 | 0 | YN0yn0yn0 | hv | 0 | -10 | 10 | 1.2

## fuse_std_types
| fuse_type | i_rated_a | t_avg | t_min | t_total | x_avg | x_min | x_total
HV 100A | HV 100A | 100 | 0 | [10.0, 3.64, 0.854, 0.281, 0.1, 0.0531, 0.022, 0.01] | [10.0, 4.267, 1.21, 0.403, 0.1, 0.058, 0.022, 0.01] | 0 | [300.0, 350.0, 450.0, 550.0, 700.0, 850.0, 1200.0, 1752.0] | [600.0, 700.0, 900.0, 1150.0, 1665.0, 2000.0, 3000.0, 4313.0]
HV 10A | HV 10A | 10 | 0 | [10.0, 1675.0, 0.344, 0.156, 0.1, 0.0417, 0.0171, 0.01] | [10.0, 1.3, 0.3, 0.155, 0.1, 0.0555, 0.023, 0.01] | 0 | [30.0, 32.0, 35.0, 37.0, 39.0, 50.0, 70.0, 88.0] | [60.0, 70.0, 80.0, 87.0, 94.0, 110.0, 150.0, 216.0]
HV 125A | HV 125A | 125 | 0 | [10.0, 1.82, 0.344, 0.1, 0.0467, 0.0269, 0.01] | [10.0, 2.478, 0.426, 0.1, 0.0427, 0.0211, 0.01] | 0 | [375.0, 500.0, 700.0, 925.0, 1200.0, 1500.0, 2341.0] | [750.0, 1000.0, 1500.0, 2200.0, 3000.0, 4000.0, 5765.0]
HV 160A | HV 160A | 160 | 0 | [10.0, 4.15, 1.03, 0.198, 0.1, 0.051, 0.0172, 0.01] | [10.0, 2.3, 0.734, 0.274, 0.1, 0.046, 0.0177, 0.01] | 0 | [480.0, 550.0, 700.0, 1000.0, 1260.0, 1600.0, 2500.0, 3227.0] | [960.0, 1300.0, 1700.0, 2200.0, 2996.0, 4000.0, 6000.0, 7946.0]
HV 16A | HV 16A | 16 | 0 | [10.0, 0.352, 0.164, 0.1, 0.0649, 0.0342, 0.01] | [10.0, 2.34, 0.722, 0.181, 0.1, 0.055, 0.0296, 0.01] | 0 | [48.0, 60.0, 65.0, 71.0, 80.0, 100.0, 162.0] | [96.0, 110.0, 125.0, 150.0, 168.0, 200.0, 250.0, 398.0]
HV 200A | HV 200A | 200 | 0 | [10.0, 4.267, 1.21, 0.403, 0.1, 0.058, 0.022, 0.01] | [10.0, 3.73, 1.654, 0.328, 0.1, 0.0531, 0.019, 0.01] | 0 | [600.0, 700.0, 900.0, 1150.0, 1665.0, 2000.0, 3000.0, 4313.0] | [1200.0, 1500.0, 1800.0, 2700.0, 3960.0, 5000.0, 7500.0, 10620.0]
HV 20A | HV 20A | 20 | 0 | [10.0, 1.3, 0.3, 0.155, 0.1, 0.0555, 0.023, 0.01] | [10.0, 1.3, 0.161, 0.1, 0.0611, 0.0399, 0.0141, 0.01] | 0 | [60.0, 70.0, 80.0, 87.0, 94.0, 110.0, 150.0, 216.0] | [120.0, 150.0, 200.0, 223.0, 260.0, 300.0, 450.0, 532.0]
HV 25A | HV 25A | 25 | 0 | [10.0, 2.512, 0.833, 0.299, 0.1, 0.0372, 0.0223, 0.01] | [10.0, 3.125, 0.597, 0.198, 0.1, 0.0378, 0.022, 0.01] | 0 | [75.0, 82.0, 90.0, 100.0, 124.0, 170.0, 200.0, 289.0] | [150.0, 170.0, 210.0, 250.0, 294.0, 400.0, 500.0, 711.0]
HV 31.5A | HV 31.5A | 31.5 | 0 | [10.0, 2.34, 0.722, 0.181, 0.1, 0.055, 0.0296, 0.01] | [10.0, 2.84, 0.368, 0.164, 0.1, 0.0621, 0.0378, 0.0195, 0.01] | 0 | [95.0, 110.0, 125.0, 150.0, 165.0, 200.0, 250.0, 390.0] | [189.0, 220.0, 300.0, 350.0, 393.0, 450.0, 530.0, 700.0, 960.0]
HV 40A | HV 40A | 40 | 0 | [10.0, 1.3, 0.161, 0.1, 0.0611, 0.0399, 0.0141, 0.01] | [10.0, 2.05, 0.369, 0.198, 0.1, 0.051, 0.0298, 0.01] | 0 | [120.0, 150.0, 200.0, 223.0, 260.0, 300.0, 450.0, 532.0] | [240.0, 300.0, 400.0, 450.0, 530.0, 650.0, 800.0, 1311.0]
HV 50A | HV 50A | 50 | 0 | [10.0, 3.215, 0.597, 0.198, 0.1, 0.0378, 0.022, 0.01] | [10.0, 3.64, 0.854, 0.281, 0.1, 0.0531, 0.022, 0.01] | 0 | [150.0, 170.0, 210.0, 250.0, 294.0, 400.0, 500.0, 711.0] | [300.0, 350.0, 450.0, 550.0, 700.0, 850.0, 1200.0, 1752.0]
HV 6.3A | HV 6.3A | 6.3 | 0 | [10.0, 1.39, 0.344, 0.168, 0.1, 0.056, 0.0263, 0.01] | [10.0, 1.711, 0.516, 0.198, 0.1, 0.0634, 0.0303, 0.01] | 0 | [19.0, 19.5, 20.4, 20.8, 22.0, 25.0, 32.0, 48.0] | [38.0, 40.0, 43.0, 48.0, 53.0, 60.0, 75.0, 118.0]
HV 63A | HV 63A | 63 | 0 | [10.0, 2.84, 0.368, 0.164, 0.1, 0.0621, 0.0378, 0.0195, 0.01] | [10.0, 1.82, 0.344, 0.1, 0.0467, 0.0269, 0.01] | 0 | [189.0, 220.0, 300.0, 350.0, 393.0, 450.0, 530.0, 700.0, 961.0] | [378.0, 500.0, 700.0, 934.0, 1200.0, 1500.0, 2366.0]
HV 80A | HV 80A | 80 | 0 | [10.0, 2.05, 0.369, 0.198, 0.1, 0.051, 0.0298, 0.01] | [10.0, 4.15, 1.03, 0.198, 0.1, 0.051, 0.0172, 0.01] | 0 | [240.0, 300.0, 400.0, 450.0, 530.0, 650.0, 800.0, 1311.0] | [480.0, 550.0, 700.0, 1000.0, 1260.0, 1600.0, 2500.0, 3227.0]
Siemens NH-1-100 | Siemens NH-1-100 | 100 | [5400.0, 2000.0, 400.0, 20.0, 1.0, 0.2, 0.012, 0.004] | 0 | 0 | [150.0, 190.0, 250.0, 430.0, 900.0, 1250.0, 2700.0, 3600.0] | 0 | 0
Siemens NH-1-125 | Siemens NH-1-125 | 125 | [4800.0, 120.0, 7.0, 0.1, 0.004] | 0 | 0 | [180.0, 400.0, 740.0, 2000.0, 4250.0] | 0 | 0
Siemens NH-1-16 | Siemens NH-1-16 | 16 | [4000.0, 400.0, 2.0, 0.1, 0.04, 0.01] | 0 | 0 | [26.0, 35.0, 75.0, 150.0, 200.0, 300.0] | 0 | 0
Siemens NH-1-160 | Siemens NH-1-160 | 160 | [4800.0, 120.0, 7.0, 0.1, 0.004] | 0 | 0 | [210.0, 500.0, 900.0, 2300.0, 5000.0] | 0 | 0
Siemens NH-1-25 | Siemens NH-1-25 | 25 | [4000.0, 1000.0, 10.0, 0.2, 0.02, 0.01] | 0 | 0 | [40.0, 50.0, 100.0, 210.0, 400.0, 500.0] | 0 | 0
Siemens NH-1-50 | Siemens NH-1-50 | 50 | [4000.0, 40.0, 4.0, 1.0, 0.02, 0.01] | 0 | 0 | [86.0, 200.0, 300.0, 400.0, 1000.0, 1280.0] | 0 | 0
Siemens NH-1-63 | Siemens NH-1-63 | 63 | [4000.0, 100.0, 10.0, 2.0, 0.04, 0.01] | 0 | 0 | [100.0, 200.0, 300.0, 400.0, 1000.0, 1500.0] | 0 | 0
Siemens NH-1-80 | Siemens NH-1-80 | 80 | [4800.0, 120.0, 7.0, 0.1, 0.01] | 0 | 0 | [150.58, 250.0, 450.0, 1150.0, 2470.0] | 0 | 0
Siemens NH-2-1000 | Siemens NH-2-1000 | 1000 | [4800.0, 120.0, 7.0, 0.1, 0.004] | 0 | 0 | [1900.0, 3500.0, 8400.0, 24000.0, 52000.0] | 0 | 0
Siemens NH-2-200 | Siemens NH-2-200 | 200 | [4800.0, 120.0, 7.0, 0.1, 0.004] | 0 | 0 | [280.0, 650.0, 1200.0, 3000.0, 7000.0] | 0 | 0
Siemens NH-2-224 | Siemens NH-2-224 | 224 | [4800.0, 120.0, 7.0, 0.2, 0.04, 0.004] | 0 | 0 | [400.0, 750.0, 1453.0, 3025.0, 4315.0, 7600.0] | 0 | 0
Siemens NH-2-250 | Siemens NH-2-250 | 250 | [4800.0, 120.0, 7.0, 0.1, 0.004] | 0 | 0 | [450.0, 800.0, 1650.0, 4000.0, 8500.0] | 0 | 0
Siemens NH-2-315 | Siemens NH-2-315 | 315 | [4800.0, 120.0, 7.0, 0.1, 0.004] | 0 | 0 | [550.0, 920.0, 1900.0, 5000.0, 11000.0] | 0 | 0
Siemens NH-2-355 | Siemens NH-2-355 | 355 | [4800.0, 120.0, 6.0, 0.1, 0.004] | 0 | 0 | [650.0, 1116.27, 2350.0, 5840.0, 12790.0] | 0 | 0
Siemens NH-2-400 | Siemens NH-2-400 | 400 | [4800.0, 120.0, 7.0, 0.1, 0.004] | 0 | 0 | [720.0, 1350.0, 2800.0, 6500.0, 15000.0] | 0 | 0
Siemens NH-2-425 | Siemens NH-2-425 | 425 | [4800.0, 120.0, 7.0, 0.1, 0.004] | 0 | 0 | [850.0, 1500.0, 3050.0, 7500.0, 16500.0] | 0 | 0
Siemens NH-2-630 | Siemens NH-2-630 | 630 | [4800.0, 120.0, 7.0, 0.1, 0.004] | 0 | 0 | [1200.0, 2000.0, 4800.0, 12000.0, 26000.0] | 0 | 0

## res_bus
| vm_pu | va_degree | p_mw | q_mvar
0 | 0.97344 | -0.18632 | 0.0013517 | 0.00033878
1 | 0.97371 | -0.18443 | 0 | 0
2 | 0.97379 | -0.18379 | 0 | 0
3 | 0.97406 | -0.18182 | 0.0038221 | 0.0009579
4 | 0.97425 | -0.18045 | 0 | 0
5 | 0.99909 | -0.0063504 | 0.005515 | 0.0013822
6 | 0.99957 | -0.0030328 | 0 | 0
7 | 1 | 0 | -0.24413 | -0.061583
8 | 0.97645 | -0.16466 | 0 | 0
9 | 0.97605 | -0.16757 | 0.0063066 | 0.0015806
10 | 0.97704 | -0.16043 | 0 | 0
11 | 0.9737 | -0.18442 | 0.00098172 | 0.00024604
12 | 0.99639 | -0.024751 | 0 | 0
13 | 0.99318 | -0.046907 | 0 | 0
14 | 0.99796 | -0.014 | 0.0043056 | 0.0010791
15 | 0.9743 | -0.18005 | 0.080047 | 0.020062
16 | 0.99752 | -0.017094 | 0.0037332 | 0.00093564
17 | 0.99949 | -0.0035498 | 0.0034497 | 0.00086459
18 | 0.99308 | -0.047589 | 0.0040122 | 0.0010056
19 | 0.97245 | -0.1934 | 0 | 0
20 | 0.98677 | -0.092188 | 0 | 0
21 | 0.99927 | -0.0051026 | 0.008296 | 0.0020792
22 | 0.97194 | -0.19707 | 0.0087248 | 0.0021866
23 | 0.98033 | -0.13787 | 0.0074607 | 0.0018698
24 | 0.98095 | -0.13345 | 0 | 0
25 | 0.98199 | -0.12605 | 0 | 0
26 | 0.9838 | -0.11319 | 0 | 0
27 | 0.97965 | -0.14271 | 0.019591 | 0.0049101
28 | 0.98367 | -0.11412 | 0.005172 | 0.0012962
29 | 0.98597 | -0.097802 | 0 | 0
30 | 0.97965 | -0.14271 | 0.0075368 | 0.0018889
31 | 0.98454 | -0.10796 | 0.019742 | 0.0049478
32 | 0.98427 | -0.10979 | 0 | 0
33 | 0.98344 | -0.11567 | 0 | 0
34 | 0.98375 | -0.11351 | 0.010222 | 0.0025619
35 | 0.98451 | -0.10819 | 0.0073757 | 0.0018485
36 | 0.98337 | -0.11621 | 0.0059821 | 0.0014993
37 | 0.97809 | -0.1537 | 0 | 0
38 | 0.98363 | -0.11435 | 0.0024276 | 0.0006084
39 | 0.97216 | -0.19624 | 0 | 0
40 | 0.9721 | -0.19669 | 0.0010669 | 0.00026739
41 | 0.97233 | -0.19505 | 0 | 0
42 | 0.97339 | -0.18737 | 0.010813 | 0.00271
43 | 0.97804 | -0.15404 | 0.0037383 | 0.00093691
44 | 0.97228 | -0.19536 | 0.006917 | 0.0017336
45 | 0.9729 | -0.19092 | 0 | 0
46 | 0.99998 | 149.9947 | 0 | 0

## res_line
| p_from_mw | q_from_mvar | p_to_mw | q_to_mvar | pl_mw | ql_mvar | i_from_ka | i_to_ka | i_ka | vm_from_pu | va_from_degree | vm_to_pu | va_to_degree | loading_percent
0 | -0.0013517 | -0.00033878 | 0.0013521 | 0.00033727 | 3.5223e-07 | -1.5091e-06 | 0.0020663 | 0.0020657 | 0.0020663 | 0.97344 | -0.18632 | 0.97371 | -0.18443 | 0.76528
1 | -0.0013521 | -0.00033727 | 0.0013522 | 0.00033676 | 1.1894e-07 | -5.1e-07 | 0.0020657 | 0.0020655 | 0.0020657 | 0.97371 | -0.18443 | 0.97379 | -0.18379 | 0.76506
2 | -0.0013522 | -0.00033676 | 0.0013526 | 0.0003352 | 3.622e-07 | -1.5543e-06 | 0.0020655 | 0.0020649 | 0.0020655 | 0.97379 | -0.18379 | 0.97406 | -0.18182 | 0.76499
3 | -0.0051746 | -0.0012931 | 0.0051756 | 0.0012932 | 9.7736e-07 | 6.3734e-08 | 0.0079036 | 0.0079035 | 0.0079036 | 0.97406 | -0.18182 | 0.97425 | -0.18045 | 2.9273
4 | 0.0097272 | 0.0024384 | -0.0097218 | -0.0024369 | 5.3594e-06 | 1.577e-06 | 0.014857 | 0.014857 | 0.014857 | 0.97425 | -0.18045 | 0.9737 | -0.18442 | 5.5026
5 | -0.014903 | -0.0037316 | 0.014935 | 0.0037429 | 3.2561e-05 | 1.1266e-05 | 0.02276 | 0.02276 | 0.02276 | 0.97425 | -0.18045 | 0.97645 | -0.16466 | 8.4298
6 | -0.005515 | -0.0013822 | 0.0055176 | 0.0013824 | 2.5327e-06 | 1.8591e-07 | 0.0082139 | 0.0082136 | 0.0082139 | 0.99909 | -0.0063504 | 0.99957 | -0.0030328 | 3.0422
7 | -0.0055176 | -0.0013824 | 0.0055199 | 0.0013826 | 2.3149e-06 | 1.6922e-07 | 0.0082136 | 0.0082134 | 0.0082136 | 0.99957 | -0.0030328 | 1 | 0 | 3.0421
8 | 0.11386 | 0.028797 | -0.11359 | -0.028693 | 0.00027375 | 0.00010449 | 0.16952 | 0.16952 | 0.16952 | 1 | 0 | 0.99752 | -0.017094 | 31.3933
9 | 0.011753 | 0.002946 | -0.011748 | -0.0029442 | 5.7751e-06 | 1.8244e-06 | 0.017489 | 0.017489 | 0.017489 | 1 | 0 | 0.99949 | -0.0035498 | 6.4776
10 | 0.11219 | 0.028458 | -0.11197 | -0.028373 | 0.00022235 | 8.4852e-05 | 0.16706 | 0.16706 | 0.16706 | 1 | 0 | 0.99796 | -0.014 | 30.9367
11 | 0.0063091 | 0.001581 | -0.0063066 | -0.0015806 | 2.5342e-06 | 4.2537e-07 | 0.0096144 | 0.0096146 | 0.0096146 | 0.97645 | -0.16466 | 0.97605 | -0.16757 | 3.561
12 | -0.021244 | -0.0053239 | 0.021257 | 0.0053284 | 1.2452e-05 | 4.5508e-06 | 0.032374 | 0.032374 | 0.032374 | 0.97645 | -0.16466 | 0.97704 | -0.16043 | 11.9905
13 | 0.080265 | 0.020145 | -0.080047 | -0.020062 | 0.00021795 | 8.3537e-05 | 0.12225 | 0.12225 | 0.12225 | 0.97704 | -0.16043 | 0.9743 | -0.18005 | 45.279
14 | -0.10152 | -0.025474 | 0.10315 | 0.026098 | 0.0016256 | 0.00062385 | 0.15463 | 0.15463 | 0.15463 | 0.97704 | -0.16043 | 0.99318 | -0.046907 | 57.2695
15 | 0.0087401 | 0.0021908 | -0.0087293 | -0.0021879 | 1.085e-05 | 2.9624e-06 | 0.013357 | 0.013357 | 0.013357 | 0.9737 | -0.18442 | 0.97245 | -0.1934 | 4.9471
16 | 0.1075 | 0.027231 | -0.10716 | -0.027103 | 0.00033586 | 0.00012809 | 0.16064 | 0.16064 | 0.16064 | 0.99639 | -0.024751 | 0.99318 | -0.046907 | 29.7479
17 | -0.1075 | -0.027231 | 0.10766 | 0.027294 | 0.00016373 | 6.2444e-05 | 0.16064 | 0.16064 | 0.16064 | 0.99639 | -0.024751 | 0.99796 | -0.014 | 29.7479
18 | 0.0040126 | 0.0010055 | -0.0040122 | -0.0010056 | 3.7841e-07 | -7.1575e-08 | 0.0060117 | 0.0060118 | 0.0060118 | 0.99318 | -0.046907 | 0.99308 | -0.047589 | 2.2266
19 | 0.10986 | 0.027757 | -0.10871 | -0.027319 | 0.0011485 | 0.00043819 | 0.16396 | 0.16396 | 0.16396 | 0.99752 | -0.017094 | 0.98677 | -0.092188 | 30.3623
20 | 0.0082978 | 0.0020796 | -0.008296 | -0.0020792 | 1.7836e-06 | 4.4059e-07 | 0.012354 | 0.012354 | 0.012354 | 0.99949 | -0.0035498 | 0.99927 | -0.0051026 | 4.5754
21 | 0.0087293 | 0.0021879 | -0.0087248 | -0.0021866 | 4.4395e-06 | 1.2131e-06 | 0.013357 | 0.013357 | 0.013357 | 0.97245 | -0.1934 | 0.97194 | -0.19707 | 4.9472
22 | 0.041517 | 0.010441 | -0.041415 | -0.010404 | 0.00010166 | 3.6982e-05 | 0.062619 | 0.06262 | 0.06262 | 0.98677 | -0.092188 | 0.98427 | -0.10979 | 11.5963
23 | 0.067192 | 0.016878 | -0.06714 | -0.016857 | 5.2411e-05 | 2.0054e-05 | 0.10134 | 0.10134 | 0.10134 | 0.98677 | -0.092188 | 0.98597 | -0.097802 | 37.5323
24 | -0.0074607 | -0.0018698 | 0.0074652 | 0.0018709 | 4.5702e-06 | 1.0372e-06 | 0.011324 | 0.011324 | 0.011324 | 0.98033 | -0.13787 | 0.98095 | -0.13345 | 4.1942
25 | -0.0074652 | -0.0018709 | 0.0074729 | 0.0018726 | 7.6506e-06 | 1.7342e-06 | 0.011324 | 0.011324 | 0.011324 | 0.98095 | -0.13345 | 0.98199 | -0.12605 | 4.1941
26 | -0.034664 | -0.0086949 | 0.034726 | 0.0087183 | 6.1938e-05 | 2.3366e-05 | 0.052529 | 0.052529 | 0.052529 | 0.98199 | -0.12605 | 0.9838 | -0.11319 | 19.4551
27 | 0.027191 | 0.0068223 | -0.027128 | -0.0067989 | 6.2698e-05 | 2.3368e-05 | 0.041205 | 0.041205 | 0.041205 | 0.98199 | -0.12605 | 0.97965 | -0.14271 | 15.2613
28 | 0.0051727 | 0.0012963 | -0.005172 | -0.0012962 | 6.7133e-07 | 3.5061e-08 | 0.0078237 | 0.0078238 | 0.0078238 | 0.9838 | -0.11319 | 0.98367 | -0.11412 | 2.8977
29 | -0.039898 | -0.010015 | 0.039984 | 0.010047 | 8.5416e-05 | 3.2374e-05 | 0.060352 | 0.060352 | 0.060352 | 0.9838 | -0.11319 | 0.98597 | -0.097802 | 22.3527
30 | 0.0075368 | 0.0018889 | -0.0075368 | -0.0018889 | 3.7918e-09 | 8.7554e-10 | 0.011448 | 0.011448 | 0.011448 | 0.97965 | -0.14271 | 0.97965 | -0.14271 | 4.2399
31 | 0.027156 | 0.0068106 | -0.027118 | -0.0067963 | 3.8172e-05 | 1.4218e-05 | 0.040985 | 0.040985 | 0.040985 | 0.98597 | -0.097802 | 0.98454 | -0.10796 | 15.1797
32 | 0.0073759 | 0.0018486 | -0.0073757 | -0.0018485 | 2.4208e-07 | 5.3411e-08 | 0.011148 | 0.011148 | 0.011148 | 0.98454 | -0.10796 | 0.98451 | -0.10819 | 4.1288
33 | 0.028759 | 0.0072323 | -0.028735 | -0.0072235 | 2.3517e-05 | 8.7921e-06 | 0.043486 | 0.043486 | 0.043486 | 0.98427 | -0.10979 | 0.98344 | -0.11567 | 16.1059
34 | 0.012657 | 0.0031721 | -0.01265 | -0.00317 | 6.5052e-06 | 2.1403e-06 | 0.019134 | 0.019134 | 0.019134 | 0.98427 | -0.10979 | 0.98375 | -0.11351 | 7.0867
35 | 0.0059825 | 0.0014993 | -0.0059821 | -0.0014993 | 4.4764e-07 | 6.1091e-08 | 0.009052 | 0.009052 | 0.009052 | 0.98344 | -0.11567 | 0.98337 | -0.11621 | 3.3526
36 | 0.022753 | 0.0057242 | -0.022632 | -0.00568 | 0.00012011 | 4.4146e-05 | 0.034434 | 0.034435 | 0.034435 | 0.98344 | -0.11567 | 0.97809 | -0.1537 | 12.7536
37 | 0.0024278 | 0.00060808 | -0.0024276 | -0.0006084 | 2.8293e-07 | -3.1801e-07 | 0.0036722 | 0.0036723 | 0.0036723 | 0.98375 | -0.11351 | 0.98363 | -0.11435 | 1.3601
38 | 0.018894 | 0.0047432 | -0.018806 | -0.0047115 | 8.7974e-05 | 3.1705e-05 | 0.028747 | 0.028748 | 0.028748 | 0.97809 | -0.1537 | 0.97339 | -0.18737 | 10.6474
39 | 0.0037385 | 0.00093687 | -0.0037383 | -0.00093691 | 1.7844e-07 | -4.2313e-08 | 0.0056875 | 0.0056876 | 0.0056876 | 0.97809 | -0.1537 | 0.97804 | -0.15404 | 2.1065
40 | 0.001067 | 0.00026692 | -0.0010669 | -0.00026739 | 6.6554e-08 | -4.7026e-07 | 0.001633 | 0.0016331 | 0.0016331 | 0.97216 | -0.19624 | 0.9721 | -0.19669 | 0.60486
41 | -0.001067 | -0.00026692 | 0.0010671 | 0.00026569 | 1.7383e-07 | -1.229e-06 | 0.001633 | 0.0016325 | 0.001633 | 0.97216 | -0.19624 | 0.97233 | -0.19505 | 0.6048
42 | -0.0079844 | -0.0019993 | 0.007989 | 0.0020005 | 4.5615e-06 | 1.1467e-06 | 0.012218 | 0.012218 | 0.012218 | 0.97233 | -0.19505 | 0.9729 | -0.19092 | 4.5253
43 | 0.0069173 | 0.0017336 | -0.006917 | -0.0017336 | 3.0004e-07 | 6.2183e-08 | 0.010586 | 0.010586 | 0.010586 | 0.97233 | -0.19505 | 0.97228 | -0.19536 | 3.9207
44 | 0.0079929 | 0.0020014 | -0.007989 | -0.0020005 | 3.9212e-06 | 9.8516e-07 | 0.012218 | 0.012218 | 0.012218 | 0.97339 | -0.18737 | 0.9729 | -0.19092 | 4.5253

## res_trafo
| p_hv_mw | q_hv_mvar | p_lv_mw | q_lv_mvar | pl_mw | ql_mvar | i_hv_ka | i_lv_ka | vm_hv_pu | va_hv_degree | vm_lv_pu | va_lv_degree | loading_percent
0 | 2.5187e-16 | 8.8016e-16 | 0.00079998 | 7.4552e-08 | 0.00079998 | 7.4552e-08 | 2.6429e-17 | 0.0011547 | 0.99998 | 149.9947 | 1 | 0 | 0.31999

## res_ext_grid
| p_mw | q_mvar
0 | 0.24413 | 0.061583

## res_load
| p_mw | q_mvar
0 | 0.0013517 | 0.00033878
1 | 0.0038221 | 0.0009579
2 | 0.005515 | 0.0013822
3 | 0.0063066 | 0.0015806
4 | 0.00098172 | 0.00024604
5 | 0.0043056 | 0.0010791
6 | 0.080047 | 0.020062
7 | 0.0037332 | 0.00093564
8 | 0.0034497 | 0.00086459
9 | 0.0040122 | 0.0010056
10 | 0.008296 | 0.0020792
11 | 0.0087248 | 0.0021866
12 | 0.0074607 | 0.0018698
13 | 0.019591 | 0.0049101
14 | 0.005172 | 0.0012962
15 | 0.0075368 | 0.0018889
16 | 0.019742 | 0.0049478
17 | 0.010222 | 0.0025619
18 | 0.0073757 | 0.0018485
19 | 0.0059821 | 0.0014993
20 | 0.0024276 | 0.0006084
21 | 0.0010669 | 0.00026739
22 | 0.010813 | 0.00271
23 | 0.0037383 | 0.00093691
24 | 0.006917 | 0.0017336

## dtypes
| element | column | dtype
0 | bus | name | object
1 | bus | vn_kv | float64
2 | bus | type | object
3 | bus | zone | object
4 | bus | in_service | bool
5 | load | name | object
6 | load | bus | uint32
7 | load | p_mw | float64
8 | load | q_mvar | float64
9 | load | const_z_percent | float64
10 | load | const_i_percent | float64
11 | load | sn_mva | float64
12 | load | scaling | float64
13 | load | in_service | bool
14 | load | type | object
15 | ext_grid | name | object
16 | ext_grid | bus | uint32
17 | ext_grid | vm_pu | float64
18 | ext_grid | va_degree | float64
19 | ext_grid | slack_weight | float64
20 | ext_grid | in_service | bool
21 | line | name | object
22 | line | std_type | object
23 | line | from_bus | uint32
24 | line | to_bus | uint32
25 | line | length_km | float64
26 | line | r_ohm_per_km | float64
27 | line | x_ohm_per_km | float64
28 | line | c_nf_per_km | float64
29 | line | g_us_per_km | float64
30 | line | max_i_ka | float64
31 | line | df | float64
32 | line | parallel | uint32
33 | line | type | object
34 | line | in_service | bool
35 | trafo | name | object
36 | trafo | std_type | object
37 | trafo | hv_bus | uint32
38 | trafo | lv_bus | uint32
39 | trafo | sn_mva | float64
40 | trafo | vn_hv_kv | float64
41 | trafo | vn_lv_kv | float64
42 | trafo | vk_percent | float64
43 | trafo | vkr_percent | float64
44 | trafo | pfe_kw | float64
45 | trafo | i0_percent | float64
46 | trafo | shift_degree | float64
47 | trafo | tap_side | object
48 | trafo | tap_neutral | int32
49 | trafo | tap_min | int32
50 | trafo | tap_max | int32
51 | trafo | tap_step_percent | float64
52 | trafo | tap_step_degree | float64
53 | trafo | tap_pos | int32
54 | trafo | tap_phase_shifter | bool
55 | trafo | parallel | uint32
56 | trafo | df | float64
57 | trafo | in_service | bool
58 | line_geodata | coords | object
59 | bus_geodata | x | float64
60 | bus_geodata | y | float64
61 | bus_geodata | coords | object
62 | res_bus | vm_pu | float64
63 | res_bus | va_degree | float64
64 | res_bus | p_mw | float64
65 | res_bus | q_mvar | float64
66 | res_line | p_from_mw | float64
67 | res_line | q_from_mvar | float64
68 | res_line | p_to_mw | float64
69 | res_line | q_to_mvar | float64
70 | res_line | pl_mw | float64
71 | res_line | ql_mvar | float64
72 | res_line | i_from_ka | float64
73 | res_line | i_to_ka | float64
74 | res_line | i_ka | float64
75 | res_line | vm_from_pu | float64
76 | res_line | va_from_degree | float64
77 | res_line | vm_to_pu | float64
78 | res_line | va_to_degree | float64
79 | res_line | loading_percent | float64
80 | res_trafo | p_hv_mw | float64
81 | res_trafo | q_hv_mvar | float64
82 | res_trafo | p_lv_mw | float64
83 | res_trafo | q_lv_mvar | float64
84 | res_trafo | pl_mw | float64
85 | res_trafo | ql_mvar | float64
86 | res_trafo | i_hv_ka | float64
87 | res_trafo | i_lv_ka | float64
88 | res_trafo | vm_hv_pu | float64
89 | res_trafo | va_hv_degree | float64
90 | res_trafo | vm_lv_pu | float64
91 | res_trafo | va_lv_degree | float64
92 | res_trafo | loading_percent | float64
93 | res_ext_grid | p_mw | float64
94 | res_ext_grid | q_mvar | float64
95 | res_load | p_mw | float64
96 | res_load | q_mvar | float64

## parameters
| version | format_version | converged | OPF_converged | name | f_hz | sn_mva
0 | 2.14.6 | 2.14.0 | TRUE | FALSE |  | 50 | 1