## bus
| name | vn_kv | type | zone | in_service
0 | bus_LV_1631-84_0_3_node_0 | 0.4 | n |  | TRUE
1 | bus_LV_1631-84_0_3_node_1 | 0.4 | n |  | TRUE
2 | bus_LV_1631-84_0_3_node_2 | 0.4 | n |  | TRUE
3 | bus_LV_1631-84_0_3_node_6 | 0.4 | n |  | TRUE
4 | bus_LV_1631-84_0_3_node_8 | 0.4 | n |  | TRUE
5 | bus_LV_1631-84_0_3_node_4 | 0.4 | n |  | TRUE
6 | bus_LV_1631-84_0_3_node_3 | 0.4 | n |  | TRUE
7 | bus_LV_1631-84_0_3_node_51 | 0.4 | n |  | TRUE
8 | bus_LV_1631-84_0_3_node_50 | 0.4 | n |  | TRUE
9 | bus_LV_1631-84_0_3_node_5 | 0.4 | n |  | TRUE
10 | bus_LV_1631-84_0_3_node_7 | 0.4 | n |  | TRUE
11 | bus_LV_1631-84_0_3_node_28 | 0.4 | n |  | TRUE
12 | bus_LV_1631-84_0_3_node_48 | 0.4 | n |  | TRUE
13 | bus_LV_1631-84_0_3_node_49 | 0.4 | n |  | TRUE
14 | bus_LV_1631-84_0_3_node_27 | 0.4 | n |  | TRUE
15 | bus_LV_1631-84_0_3_node_9 | 0.4 | n |  | TRUE
16 | bus_LV_1631-84_0_3_node_10 | 0.4 | n |  | TRUE
17 | bus_LV_1631-84_0_3_node_11 | 0.4 | n |  | TRUE
18 | bus_LV_1631-84_0_3_node_12 | 0.4 | n |  | TRUE
19 | bus_LV_1631-84_0_3_node_13 | 0.4 | n |  | TRUE
20 | bus_LV_1631-84_0_3_node_24 | 0.4 | n |  | TRUE
21 | bus_LV_1631-84_0_3_node_26 | 0.4 | n |  | TRUE
22 | bus_LV_1631-84_0_3_node_22 | 0.4 | n |  | TRUE
23 | bus_LV_1631-84_0_3_node_14 | 0.4 | n |  | TRUE
24 | bus_LV_1631-84_0_3_node_23 | 0.4 | n |  | TRUE
25 | bus_LV_1631-84_0_3_node_25 | 0.4 | n |  | TRUE
26 | bus_LV_1631-84_0_3_node_29 | 0.4 | n |  | TRUE
27 | bus_LV_1631-84_0_3_node_18 | 0.4 | n |  | TRUE
28 | bus_LV_1631-84_0_3_node_34 | 0.4 | n |  | TRUE
29 | bus_LV_1631-84_0_3_node_15 | 0.4 | n |  | TRUE
30 | bus_LV_1631-84_0_3_node_35 | 0.4 | n |  | TRUE
31 | bus_LV_1631-84_0_3_node_30 | 0.4 | n |  | TRUE
32 | bus_LV_1631-84_0_3_node_16 | 0.4 | n |  | TRUE
33 | bus_LV_1631-84_0_3_node_17 | 0.4 | n |  | TRUE
34 | bus_LV_1631-84_0_3_node_38 | 0.4 | n |  | TRUE
35 | bus_LV_1631-84_0_3_node_36 | 0.4 | n |  | TRUE
36 | bus_LV_1631-84_0_3_node_39 | 0.4 | n |  | TRUE
37 | bus_LV_1631-84_0_3_node_42 | 0.4 | n |  | TRUE
38 | bus_LV_1631-84_0_3_node_37 | 0.4 | n |  | TRUE
39 | bus_LV_1631-84_0_3_node_33 | 0.4 | n |  | TRUE
40 | bus_LV_1631-84_0_3_node_19 | 0.4 | n |  | TRUE
41 | bus_LV_1631-84_0_3_node_20 | 0.4 | n |  | TRUE
42 | bus_LV_1631-84_0_3_node_21 | 0.4 | n |  | TRUE
43 | bus_LV_1631-84_0_3_node_43 | 0.4 | n |  | TRUE
44 | bus_LV_1631-84_0_3_node_41 | 0.4 | n |  | TRUE
45 | bus_LV_1631-84_0_3_node_31 | 0.4 | n |  | TRUE
46 | bus_LV_1631-84_0_3_node_32 | 0.4 | n |  | TRUE
47 | bus_LV_1631-84_0_3_node_44 | 0.4 | n |  | TRUE
48 | bus_LV_1631-84_0_3_node_40 | 0.4 | n |  | TRUE
49 | bus_LV_1631-84_0_3_node_45 | 0.4 | n |  | TRUE
50 | bus_LV_1631-84_0_3_node_46 | 0.4 | n |  | TRUE
51 | bus_LV_1631-84_0_3_node_47 | 0.4 | n |  | TRUE
52 | bus_MV_145_0_node_125 | 20 | n |  | TRUE

## load
| name | bus | p_mw | q_mvar | const_z_percent | const_i_percent | sn_mva | scaling | in_service | type
0 | LV_1631-84_0_3_load_0 | 0 | 0.0094302 | 0.0023634 | 0 | 0 |  | 1 | TRUE | wye
1 | LV_1631-84_0_3_load_8 | 4 | 0.0018019 | 0.00045159 | 0 | 0 |  | 1 | TRUE | wye
2 | LV_1631-84_0_3_load_4 | 5 | 0.0022686 | 0.00056856 | 0 | 0 |  | 1 | TRUE | wye
3 | LV_1631-84_0_3_load_51 | 7 | 0.0022722 | 0.00056947 | 0 | 0 |  | 1 | TRUE | wye
4 | LV_1631-84_0_3_load_5 | 9 | 0.0048894 | 0.0012254 | 0 | 0 |  | 1 | TRUE | wye
5 | LV_1631-84_0_3_load_7 | 10 | 0.0050413 | 0.0012635 | 0 | 0 |  | 1 | TRUE | wye
6 | LV_1631-84_0_3_load_28 | 11 | 0.001473 | 0.00036917 | 0 | 0 |  | 1 | TRUE | wye
7 | LV_1631-84_0_3_load_48 | 12 | 0.001296 | 0.0003248 | 0 | 0 |  | 1 | TRUE | wye
8 | LV_1631-84_0_3_load_27 | 14 | 0.003228 | 0.000809 | 0 | 0 |  | 1 | TRUE | wye
9 | LV_1631-84_0_3_load_9 | 15 | 0.006449 | 0.0016163 | 0 | 0 |  | 1 | TRUE | wye
10 | LV_1631-84_0_3_load_10 | 16 | 0.0029452 | 0.00073814 | 0 | 0 |  | 1 | TRUE | wye
11 | LV_1631-84_0_3_load_11 | 17 | 0.0090237 | 0.0022616 | 0 | 0 |  | 1 | TRUE | wye
12 | LV_1631-84_0_3_load_13 | 19 | 0.0066414 | 0.0016645 | 0 | 0 |  | 1 | TRUE | wye
13 | LV_1631-84_0_3_load_24 | 20 | 0.0050583 | 0.0012677 | 0 | 0 |  | 1 | TRUE | wye
14 | LV_1631-84_0_3_load_26 | 21 | 0.0069975 | 0.0017537 | 0 | 0 |  | 1 | TRUE | wye
15 | LV_1631-84_0_3_load_22 | 22 | 0.010068 | 0.0025232 | 0 | 0 |  | 1 | TRUE | wye
16 | LV_1631-84_0_3_load_23 | 24 | 0.004333 | 0.0010859 | 0 | 0 |  | 1 | TRUE | wye
17 | LV_1631-84_0_3_load_25 | 25 | 0.0056646 | 0.0014197 | 0 | 0 |  | 1 | TRUE | wye
18 | LV_1631-84_0_3_load_29 | 26 | 0.0053693 | 0.0013457 | 0 | 0 |  | 1 | TRUE | wye
19 | LV_1631-84_0_3_load_18 | 27 | 0.0062545 | 0.0015675 | 0 | 0 |  | 1 | TRUE | wye
20 | LV_1631-84_0_3_load_34 | 28 | 0.0064888 | 0.0016262 | 0 | 0 |  | 1 | TRUE | wye
21 | LV_1631-84_0_3_load_15 | 29 | 0.022044 | 0.0055248 | 0 | 0 |  | 1 | TRUE | wye
22 | LV_1631-84_0_3_load_35 | 30 | 0.0039771 | 0.00099675 | 0 | 0 |  | 1 | TRUE | wye
23 | LV_1631-84_0_3_load_30 | 31 | 0.0068755 | 0.0017232 | 0 | 0 |  | 1 | TRUE | wye
24 | LV_1631-84_0_3_load_36 | 35 | 0.0094664 | 0.0023725 | 0 | 0 |  | 1 | TRUE | wye
25 | LV_1631-84_0_3_load_39 | 36 | 0.0048701 | 0.0012206 | 0 | 0 |  | 1 | TRUE | wye
26 | LV_1631-84_0_3_load_37 | 38 | 0.0037745 | 0.00094598 | 0 | 0 |  | 1 | TRUE | wye
27 | LV_1631-84_0_3_load_33 | 39 | 0.0052231 | 0.001309 | 0 | 0 |  | 1 | TRUE | wye
28 | LV_1631-84_0_3_load_19 | 40 | 0.0041911 | 0.0010504 | 0 | 0 |  | 1 | TRUE | wye
29 | LV_1631-84_0_3_load_21 | 42 | 0.012044 | 0.0030185 | 0 | 0 |  | 1 | TRUE | wye
30 | LV_1631-84_0_3_load_43 | 43 | 0.001697 | 0.00042532 | 0 | 0 |  | 1 | TRUE | wye
31 | LV_1631-84_0_3_load_41 | 44 | 0.0010739 | 0.00026914 | 0 | 0 |  | 1 | TRUE | wye
32 | LV_1631-84_0_3_load_31 | 45 | 0.0054938 | 0.0013769 | 0 | 0 |  | 1 | TRUE | wye
33 | LV_1631-84_0_3_load_32 | 46 | 0.008744 | 0.0021915 | 0 | 0 |  | 1 | TRUE | wye
34 | LV_1631-84_0_3_load_44 | 47 | 0.0062246 | 0.00156 | 0 | 0 |  | 1 | TRUE | wye
35 | LV_1631-84_0_3_load_40 | 48 | 0.0022576 | 0.0005658 | 0 | 0 |  | 1 | TRUE | wye
36 | LV_1631-84_0_3_load_45 | 49 | 0.0077014 | 0.0019302 | 0 | 0 |  | 1 | TRUE | wye
37 | LV_1631-84_0_3_load_47 | 51 | 0.020462 | 0.0051283 | 0 | 0 |  | 1 | TRUE | wye

## ext_grid
| name | bus | vm_pu | va_degree | slack_weight | in_service
0 |  | 31 | 1 | 0 | 1 | TRUE

## line
| name | std_type | from_bus | to_bus | length_km | r_ohm_per_km | x_ohm_per_km | c_nf_per_km | g_us_per_km | max_i_ka | df | parallel | type | in_service
0 | LV_1631-84_0_3_line_0 | NAYY 4x150 SE | 0 | 1 | 0.014409 | 0.208 | 0.08 | 261 | 0 | 0.27 | 1 | 1 | cs | TRUE
1 | LV_1631-84_0_3_line_1 | NAYY 4x150 SE | 1 | 2 | 0.011998 | 0.208 | 0.08 | 261 | 0 | 0.27 | 1 | 1 | cs | TRUE
2 | LV_1631-84_0_3_line_2 | NAYY 4x150 SE | 2 | 6 | 0.023774 | 0.208 | 0.08 | 261 | 0 | 0.27 | 1 | 1 | cs | TRUE
3 | LV_1631-84_0_3_line_3 | NAYY 4x150 SE | 2 | 4 | 0.040808 | 0.208 | 0.08 | 261 | 0 | 0.27 | 1 | 1 | cs | TRUE
4 | LV_1631-84_0_3_line_4 | NAYY 4x150 SE | 3 | 4 | 0.096738 | 0.208 | 0.08 | 261 | 0 | 0.27 | 1 | 1 | cs | TRUE
5 | LV_1631-84_0_3_line_5 | NAYY 4x150 SE | 3 | 5 | 0.11955 | 0.208 | 0.08 | 261 | 0 | 0.27 | 1 | 1 | cs | TRUE
6 | LV_1631-84_0_3_line_6 | NAYY 4x150 SE | 5 | 9 | 0.021416 | 0.208 | 0.08 | 261 | 0 | 0.27 | 1 | 1 | cs | TRUE
7 | LV_1631-84_0_3_line_7 | NAYY 4x150 SE | 6 | 7 | 0.011652 | 0.208 | 0.08 | 261 | 0 | 0.27 | 1 | 1 | cs | TRUE
8 | LV_1631-84_0_3_line_8 | NAYY 4x150 SE | 7 | 8 | 0.093816 | 0.208 | 0.08 | 261 | 0 | 0.27 | 1 | 1 | cs | TRUE
9 | LV_1631-84_0_3_line_9 | NAYY 4x150 SE | 8 | 13 | 0.055715 | 0.208 | 0.08 | 261 | 0 | 0.27 | 1 | 1 | cs | TRUE
10 | LV_1631-84_0_3_line_10 | NAYY 4x150 SE | 9 | 10 | 0.023604 | 0.208 | 0.08 | 261 | 0 | 0.27 | 1 | 1 | cs | TRUE
11 | LV_1631-84_0_3_line_11 | NAYY 4x150 SE | 10 | 11 | 0.022455 | 0.208 | 0.08 | 261 | 0 | 0.27 | 1 | 1 | cs | TRUE
12 | LV_1631-84_0_3_line_12 | NAYY 4x150 SE | 11 | 14 | 0.0024401 | 0.208 | 0.08 | 261 | 0 | 0.27 | 1 | 1 | cs | TRUE
13 | LV_1631-84_0_3_line_13 | NAYY 4x150 SE | 12 | 13 | 0.07379 | 0.208 | 0.08 | 261 | 0 | 0.27 | 1 | 1 | cs | TRUE
14 | LV_1631-84_0_3_line_14 | NAYY 4x150 SE | 14 | 25 | 0.00072343 | 0.208 | 0.08 | 261 | 0 | 0.27 | 1 | 1 | cs | TRUE
15 | LV_1631-84_0_3_line_15 | NAYY 4x150 SE | 15 | 16 | 0.0085682 | 0.208 | 0.08 | 261 | 0 | 0.27 | 1 | 1 | cs | TRUE
16 | LV_1631-84_0_3_line_16 | NAYY 4x150 SE | 15 | 17 | 0.069965 | 0.208 | 0.08 | 261 | 0 | 0.27 | 1 | 1 | cs | TRUE
17 | LV_1631-84_0_3_line_17 | NAYY 4x150 SE | 16 | 18 | 0.011208 | 0.208 | 0.08 | 261 | 0 | 0.27 | 1 | 1 | cs | TRUE
18 | LV_1631-84_0_3_line_18 | NAYY 4x150 SE | 17 | 19 | 0.067471 | 0.208 | 0.08 | 261 | 0 | 0.27 | 1 | 1 | cs | TRUE
19 | LV_1631-84_0_3_line_19 | NAYY 4x150 SE | 18 | 23 | 0.11012 | 0.208 | 0.08 | 261 | 0 | 0.27 | 1 | 1 | cs | TRUE
20 | LV_1631-84_0_3_line_20 | NAYY 4x150 SE | 20 | 21 | 0.014546 | 0.208 | 0.08 | 261 | 0 | 0.27 | 1 | 1 | cs | TRUE
21 | LV_1631-84_0_3_line_21 | NAYY 4x150 SE | 20 | 22 | 0.0083066 | 0.208 | 0.08 | 261 | 0 | 0.27 | 1 | 1 | cs | TRUE
22 | LV_1631-84_0_3_line_22 | NAYY 4x150 SE | 21 | 26 | 0.0038768 | 0.208 | 0.08 | 261 | 0 | 0.27 | 1 | 1 | cs | TRUE
23 | LV_1631-84_0_3_line_23 | NAYY 4x150 SE | 22 | 24 | 0.01067 | 0.208 | 0.08 | 261 | 0 | 0.27 | 1 | 1 | cs | TRUE
24 | LV_1631-84_0_3_line_24 | NAYY 4x150 SE | 23 | 26 | 0.035396 | 0.208 | 0.08 | 261 | 0 | 0.27 | 1 | 1 | cs | TRUE
25 | LV_1631-84_0_3_line_25 | NAYY 4x150 SE | 24 | 25 | 0.02049 | 0.208 | 0.08 | 261 | 0 | 0.27 | 1 | 1 | cs | TRUE
26 | LV_1631-84_0_3_line_26 | NAYY 4x150 SE | 26 | 31 | 0.015961 | 0.208 | 0.08 | 261 | 0 | 0.27 | 1 | 1 | cs | TRUE
27 | LV_1631-84_0_3_line_27 | NAYY 4x150 SE | 27 | 28 | 0.031627 | 0.208 | 0.08 | 261 | 0 | 0.27 | 1 | 1 | cs | TRUE
28 | LV_1631-84_0_3_line_28 | NAYY 4x150 SE | 28 | 39 | 0.011691 | 0.208 | 0.08 | 261 | 0 | 0.27 | 1 | 2 | cs | TRUE
29 | LV_1631-84_0_3_line_29 | NAYY 4x150 SE | 28 | 30 | 0.030524 | 0.208 | 0.08 | 261 | 0 | 0.27 | 1 | 2 | cs | TRUE
30 | LV_1631-84_0_3_line_30 | NAYY 4x150 SE | 29 | 30 | 0.050793 | 0.208 | 0.08 | 261 | 0 | 0.27 | 1 | 1 | cs | TRUE
31 | LV_1631-84_0_3_line_31 | NAYY 4x150 SE | 30 | 35 | 0.0029935 | 0.208 | 0.08 | 261 | 0 | 0.27 | 1 | 2 | cs | TRUE
32 | LV_1631-84_0_3_line_32 | NAYY 4x150 SE | 31 | 45 | 0.0047766 | 0.208 | 0.08 | 261 | 0 | 0.27 | 1 | 2 | cs | TRUE
33 | LV_1631-84_0_3_line_33 | NAYY 4x150 SE | 32 | 33 | 0.087601 | 0.208 | 0.08 | 261 | 0 | 0.27 | 1 | 2 | cs | TRUE
34 | LV_1631-84_0_3_line_34 | NAYY 4x150 SE | 32 | 34 | 0.11532 | 0.208 | 0.08 | 261 | 0 | 0.27 | 1 | 2 | cs | TRUE
35 | LV_1631-84_0_3_line_35 | NAYY 4x150 SE | 33 | 36 | 0.0075636 | 0.208 | 0.08 | 261 | 0 | 0.27 | 1 | 2 | cs | TRUE
36 | LV_1631-84_0_3_line_36 | NAYY 4x150 SE | 34 | 37 | 0.057077 | 0.208 | 0.08 | 261 | 0 | 0.27 | 1 | 1 | cs | TRUE
37 | LV_1631-84_0_3_line_37 | NAYY 4x150 SE | 35 | 38 | 0.0043147 | 0.208 | 0.08 | 261 | 0 | 0.27 | 1 | 2 | cs | TRUE
38 | LV_1631-84_0_3_line_38 | NAYY 4x150 SE | 36 | 38 | 0.038317 | 0.208 | 0.08 | 261 | 0 | 0.27 | 1 | 2 | cs | TRUE
39 | LV_1631-84_0_3_line_39 | NAYY 4x150 SE | 37 | 47 | 0.057877 | 0.208 | 0.08 | 261 | 0 | 0.27 | 1 | 1 | cs | TRUE
40 | LV_1631-84_0_3_line_40 | NAYY 4x150 SE | 37 | 48 | 0.069439 | 0.208 | 0.08 | 261 | 0 | 0.27 | 1 | 1 | cs | TRUE
41 | LV_1631-84_0_3_line_41 | NAYY 4x150 SE | 39 | 46 | 0.010713 | 0.208 | 0.08 | 261 | 0 | 0.27 | 1 | 2 | cs | TRUE
42 | LV_1631-84_0_3_line_42 | NAYY 4x150 SE | 40 | 41 | 0.069493 | 0.208 | 0.08 | 261 | 0 | 0.27 | 1 | 1 | cs | TRUE
43 | LV_1631-84_0_3_line_43 | NAYY 4x150 SE | 41 | 42 | 0.085681 | 0.208 | 0.08 | 261 | 0 | 0.27 | 1 | 1 | cs | TRUE
44 | LV_1631-84_0_3_line_44 | NAYY 4x150 SE | 42 | 43 | 0.056008 | 0.208 | 0.08 | 261 | 0 | 0.27 | 1 | 1 | cs | TRUE
45 | LV_1631-84_0_3_line_45 | NAYY 4x150 SE | 43 | 44 | 0.023291 | 0.208 | 0.08 | 261 | 0 | 0.27 | 1 | 1 | cs | TRUE
46 | LV_1631-84_0_3_line_46 | NAYY 4x150 SE | 44 | 48 | 0.016233 | 0.208 | 0.08 | 261 | 0 | 0.27 | 1 | 1 | cs | TRUE
47 | LV_1631-84_0_3_line_47 | NAYY 4x150 SE | 45 | 46 | 0.014903 | 0.208 | 0.08 | 261 | 0 | 0.27 | 1 | 2 | cs | TRUE
48 | LV_1631-84_0_3_line_48 | NAYY 4x150 SE | 47 | 49 | 0.029314 | 0.208 | 0.08 | 261 | 0 | 0.27 | 1 | 1 | cs | TRUE
49 | LV_1631-84_0_3_line_49 | NAYY 4x150 SE | 49 | 50 | 0.048099 | 0.208 | 0.08 | 261 | 0 | 0.27 | 1 | 1 | cs | TRUE
50 | LV_1631-84_0_3_line_50 | NAYY 4x150 SE | 50 | 51 | 0.061135 | 0.208 | 0.08 | 261 | 0 | 0.27 | 1 | 1 | cs | TRUE

## trafo
| name | std_type | hv_bus | lv_bus | sn_mva | vn_hv_kv | vn_lv_kv | vk_percent | vkr_percent | pfe_kw | i0_percent | shift_degree | tap_side | tap_neutral | tap_min | tap_max | tap_step_percent | tap_step_degree | tap_pos | tap_phase_shifter | parallel | df | in_service
0 | LV_1631-84_0_3_trafo_30 | 0.25 MVA 20/0.4 kV | 52 | 31 | 0.25 | 20 | 0.4 | 6 | 1.44 | 0.8 | 0.32 | 150 | hv | 0 | -2 | 2 | 2.5 | 0 | 0 | FALSE | 1 | 1 | TRUE

## line_geodata
| x0 | y0 | x1 | y1 | x2 | y2 | x3 | y3 | x4 | y4 | x5 | y5 | x6 | y6 | x7 | y7 | x8 | y8 | x9 | y9 | x10 | y10 | x11 | y11
0 | 2723335.2098 | 1205363.4959 | 2723332.7693 | 1205349.2955
1 | 2723335.2098 | 1205363.4959 | 2723341.1106 | 1205369.1998 | 2723341.0475 | 1205372.9903
2 | 2723341.0475 | 1205372.9903 | 2723341.1106 | 1205369.1998 | 2723359.3653 | 1205361.0708
3 | 2723341.0475 | 1205372.9903 | 2723339.6685 | 1205375.6527 | 2723339.1828 | 1205377.066 | 2723339.3124 | 1205385.5195 | 2723340.6885 | 1205395.511 | 2723343.8385 | 1205407.2961 | 2723349.2439 | 1205405.9277
4 | 2723266.8665 | 1205456.6441 | 2723349.2439 | 1205405.9277
5 | 2723266.8665 | 1205456.6441 | 2723268.6211 | 1205453.4779 | 2723269.4957 | 1205444.289 | 2723270.5183 | 1205443.0425 | 2723272.2106 | 1205442.5215 | 2723273.3037 | 1205442.6441 | 2723274.57 | 1205443.2263 | 2723283.4374 | 1205453.7617 | 2723286.9616 | 1205458.4825 | 2723300.8992 | 1205486.1913 | 2723311.8378 | 1205511.7365 | 2723321.6779 | 1205531.8118
6 | 2723321.6779 | 1205531.8118 | 2723331.1035 | 1205551.0417
7 | 2723359.3653 | 1205361.0708 | 2723370.0071 | 1205356.326
8 | 2723434.8428 | 1205373.3953 | 2723414.8022 | 1205334.3293 | 2723376.4068 | 1205353.4726 | 2723370.0071 | 1205356.326
9 | 2723436.0261 | 1205332.7446 | 2723452.9875 | 1205357.3472 | 2723452.2161 | 1205361.1675 | 2723451.1959 | 1205363.7706 | 2723450.253 | 1205364.8408 | 2723447.1417 | 1205367.3784 | 2723443.5171 | 1205369.3494 | 2723439.3981 | 1205371.3101 | 2723434.8428 | 1205373.3953
10 | 2723341.549 | 1205572.2075 | 2723340.932 | 1205571.0934 | 2723331.1035 | 1205551.0417
11 | 2723353.5444 | 1205591.1628 | 2723345.6043 | 1205579.5296 | 2723341.549 | 1205572.2075
12 | 2723354.9199 | 1205593.1782 | 2723353.5444 | 1205591.1628
13 | 2723436.0261 | 1205332.7446 | 2723416.1166 | 1205304.6229 | 2723414.6527 | 1205302.5578 | 2723413.9999 | 1205300.6428 | 2723413.1709 | 1205296.5782 | 2723412.6788 | 1205292.0423 | 2723411.8595 | 1205289.7125 | 2723398.2778 | 1205270.4132
14 | 2723354.9199 | 1205593.1782 | 2723355.3277 | 1205593.7757
15 | 2723276.1638 | 1205743.816 | 2723279.6265 | 1205743.1576 | 2723284.1931 | 1205741.0169
16 | 2723276.1638 | 1205743.816 | 2723269.0243 | 1205745.1736 | 2723233.4908 | 1205755.9372 | 2723225.3024 | 1205757.4916 | 2723221.4726 | 1205757.6237 | 2723217.6577 | 1205757.0335 | 2723213.8137 | 1205755.275 | 2723210.3436 | 1205755.3035 | 2723208.5028 | 1205755.4365
17 | 2723293.4207 | 1205734.6916 | 2723285.4425 | 1205740.4312 | 2723284.1931 | 1205741.0169
18 | 2723208.5028 | 1205755.4365 | 2723193.9457 | 1205756.4882 | 2723185.6274 | 1205758.8073 | 2723176.3086 | 1205763.1516 | 2723170.6509 | 1205765.2143 | 2723158.5304 | 1205766.6987 | 2723144.4669 | 1205765.7413 | 2723142.8378 | 1205765.7645
19 | 2723380.034 | 1205666.7291 | 2723376.6391 | 1205667.9043 | 2723369.6091 | 1205673.7746 | 2723293.4207 | 1205734.6916
20 | 2723392.7605 | 1205632.4818 | 2723381.8463 | 1205622.8653
21 | 2723381.8463 | 1205622.8653 | 2723375.6138 | 1205617.3739
22 | 2723392.7605 | 1205632.4818 | 2723395.1849 | 1205634.6179 | 2723395.7102 | 1205634.9933
23 | 2723368.2693 | 1205609.6409 | 2723374.7401 | 1205616.604 | 2723375.6138 | 1205617.3739
24 | 2723395.7102 | 1205634.9933 | 2723380.034 | 1205666.7291
25 | 2723355.3277 | 1205593.7757 | 2723355.9582 | 1205594.6994 | 2723364.9524 | 1205606.0716 | 2723368.2693 | 1205609.6409
26 | 2723408.7691 | 1205644.1636 | 2723406.994 | 1205643.0572 | 2723395.7102 | 1205634.9933
27 | 2723444.4835 | 1205666.4241 | 2723439.6716 | 1205697.6832
28 | 2723444.4835 | 1205666.4241 | 2723434.5616 | 1205660.2398
29 | 2723444.4835 | 1205666.4241 | 2723470.3874 | 1205682.5698
30 | 2723470.3874 | 1205682.5698 | 2723437.5484 | 1205721.3193
31 | 2723472.9278 | 1205684.1532 | 2723470.3874 | 1205682.5698
32 | 2723408.7691 | 1205644.1636 | 2723412.8228 | 1205646.6902
33 | 2723476.5269 | 1205728.8485 | 2723471.5835 | 1205729.4801 | 2723468.6353 | 1205731.4985 | 2723467.1934 | 1205734.6266 | 2723467.023 | 1205738.0812 | 2723491.7922 | 1205798.2057 | 2723492.7623 | 1205800.9611 | 2723492.7667 | 1205802.9516 | 2723491.8795 | 1205805.0126
34 | 2723595.41 | 1205754.2162 | 2723491.8795 | 1205805.0126
35 | 2723476.5269 | 1205728.8485 | 2723470.5086 | 1205724.2672
36 | 2723591.9866 | 1205714.1594 | 2723613.074 | 1205727.1836 | 2723595.41 | 1205754.2162
37 | 2723472.9278 | 1205684.1532 | 2723476.5895 | 1205686.4355
38 | 2723476.5895 | 1205686.4355 | 2723470.5086 | 1205724.2672
39 | 2723591.9866 | 1205714.1594 | 2723589.0817 | 1205700.122 | 2723572.791 | 1205659.7421
40 | 2723591.9866 | 1205714.1594 | 2723533.7223 | 1205676.3838
41 | 2723425.4699 | 1205654.5731 | 2723434.5616 | 1205660.2398
42 | 2723390.6725 | 1205566.5731 | 2723397.0883 | 1205562.0801 | 2723402.042 | 1205566.8416 | 2723418.4168 | 1205578.2109 | 2723419.6804 | 1205578.5483 | 2723420.0273 | 1205577.9662 | 2723414.543 | 1205567.9564 | 2723422.8551 | 1205563.3803 | 2723434.2083 | 1205567.1634
43 | 2723390.6725 | 1205566.5731 | 2723400.7437 | 1205577.7453 | 2723410.8794 | 1205588.7408 | 2723416.6467 | 1205594.6312 | 2723421.8857 | 1205599.2096 | 2723429.9059 | 1205606.1695 | 2723449.7669 | 1205621.5028 | 2723453.7088 | 1205624.1948
44 | 2723500.5586 | 1205654.8822 | 2723462.7465 | 1205630.3668 | 2723453.7088 | 1205624.1948
45 | 2723500.5586 | 1205654.8822 | 2723520.1014 | 1205667.5527
46 | 2723533.7223 | 1205676.3838 | 2723520.1014 | 1205667.5527
47 | 2723425.4699 | 1205654.5731 | 2723412.8228 | 1205646.6902
48 | 2723572.791 | 1205659.7421 | 2723561.8237 | 1205632.5572
49 | 2723543.7127 | 1205587.9982 | 2723556.0805 | 1205618.3215 | 2723561.8237 | 1205632.5572
50 | 2723543.7127 | 1205587.9982 | 2723518.9926 | 1205600.8298 | 2723509.963 | 1205605.5133 | 2723489.3347 | 1205616.2281

## bus_geodata
| x | y | coords
0 | 2723332.7693 | 1205349.2955
1 | 2723335.2098 | 1205363.4959
2 | 2723341.0475 | 1205372.9903
3 | 2723266.8665 | 1205456.6441
4 | 2723349.2439 | 1205405.9277
5 | 2723321.6779 | 1205531.8118
6 | 2723359.3653 | 1205361.0708
7 | 2723370.0071 | 1205356.326
8 | 2723434.8428 | 1205373.3953
9 | 2723331.1035 | 1205551.0417
10 | 2723341.549 | 1205572.2075
11 | 2723353.5444 | 1205591.1628
12 | 2723398.2778 | 1205270.4132
13 | 2723436.0261 | 1205332.7446
14 | 2723354.9199 | 1205593.1782
15 | 2723276.1638 | 1205743.816
16 | 2723284.1931 | 1205741.0169
17 | 2723208.5028 | 1205755.4365
18 | 2723293.4207 | 1205734.6916
19 | 2723142.8378 | 1205765.7645
20 | 2723381.8463 | 1205622.8653
21 | 2723392.7605 | 1205632.4818
22 | 2723375.6138 | 1205617.3739
23 | 2723380.034 | 1205666.7291
24 | 2723368.2693 | 1205609.6409
25 | 2723355.3277 | 1205593.7757
26 | 2723395.7102 | 1205634.9933
27 | 2723439.6716 | 1205697.6832
28 | 2723444.4835 | 1205666.4241
29 | 2723437.5484 | 1205721.3193
30 | 2723470.3874 | 1205682.5698
31 | 2723408.7691 | 1205644.1636
32 | 2723491.8795 | 1205805.0126
33 | 2723476.5269 | 1205728.8485
34 | 2723595.41 | 1205754.2162
35 | 2723472.9278 | 1205684.1532
36 | 2723470.5086 | 1205724.2672
37 | 2723591.9866 | 1205714.1594
38 | 2723476.5895 | 1205686.4355
39 | 2723434.5616 | 1205660.2398
40 | 2723434.2083 | 1205567.1634
41 | 2723390.6725 | 1205566.5731
42 | 2723453.7088 | 1205624.1948
43 | 2723500.5586 | 1205654.8822
44 | 2723520.1014 | 1205667.5527
45 | 2723412.8228 | 1205646.6902
46 | 2723425.4699 | 1205654.5731
47 | 2723572.791 | 1205659.7421
48 | 2723533.7223 | 1205676.3838
49 | 2723561.8237 | 1205632.5572
50 | 2723543.7127 | 1205587.9982
51 | 2723489.3347 | 1205616.2281
52 | 2723408.7691 | 1205644.1636

## line_std_types
| c_nf_per_km | r_ohm_per_km | x_ohm_per_km | max_i_ka | type | q_mm2 | alpha | voltage_rating
NAYY 4x50 SE | 210 | 0.642 | 0.083 | 0.142 | cs | 50 | 0.00403 | LV
NAYY 4x120 SE | 264 | 0.225 | 0.08 | 0.242 | cs | 120 | 0.00403 | LV
NAYY 4x150 SE | 261 | 0.208 | 0.08 | 0.27 | cs | 150 | 0.00403 | LV
NA2XS2Y 1x95 RM/25 12/20 kV | 216 | 0.313 | 0.132 | 0.252 | cs | 95 | 0.00403 | MV
NA2XS2Y 1x185 RM/25 12/20 kV | 273 | 0.161 | 0.117 | 0.362 | cs | 185 | 0.00403 | MV
NA2XS2Y 1x240 RM/25 12/20 kV | 304 | 0.122 | 0.112 | 0.421 | cs | 240 | 0.00403 | MV
NA2XS2Y 1x95 RM/25 6/10 kV | 315 | 0.313 | 0.123 | 0.249 | cs | 95 | 0.00403 | MV
NA2XS2Y 1x185 RM/25 6/10 kV | 406 | 0.161 | 0.11 | 0.358 | cs | 185 | 0.00403 | MV
NA2XS2Y 1x240 RM/25 6/10 kV | 456 | 0.122 | 0.105 | 0.416 | cs | 240 | 0.00403 | MV
NA2XS2Y 1x150 RM/25 12/20 kV | 250 | 0.206 | 0.116 | 0.319 | cs | 150 | 0.00403 | MV
NA2XS2Y 1x120 RM/25 12/20 kV | 230 | 0.253 | 0.119 | 0.283 | cs | 120 | 0.00403 | MV
NA2XS2Y 1x70 RM/25 12/20 kV | 190 | 0.443 | 0.132 | 0.22 | cs | 70 | 0.00403 | MV
NA2XS2Y 1x150 RM/25 6/10 kV | 360 | 0.206 | 0.11 | 0.315 | cs | 150 | 0.00403 | MV
NA2XS2Y 1x120 RM/25 6/10 kV | 340 | 0.253 | 0.113 | 0.28 | cs | 120 | 0.00403 | MV
NA2XS2Y 1x70 RM/25 6/10 kV | 280 | 0.443 | 0.123 | 0.217 | cs | 70 | 0.00403 | MV
N2XS(FL)2Y 1x120 RM/35 64/110 kV | 112 | 0.153 | 0.166 | 0.366 | cs | 120 | 0.00393 | HV
N2XS(FL)2Y 1x185 RM/35 64/110 kV | 125 | 0.099 | 0.156 | 0.457 | cs | 185 | 0.00393 | HV
N2XS(FL)2Y 1x240 RM/35 64/110 kV | 135 | 0.075 | 0.149 | 0.526 | cs | 240 | 0.00393 | HV
N2XS(FL)2Y 1x300 RM/35 64/110 kV | 144 | 0.06 | 0.144 | 0.588 | cs | 300 | 0.00393 | HV
15-AL1/3-ST1A 0.4 | 11 | 1.8769 | 0.35 | 0.105 | ol | 16 | 0.00403 | LV
24-AL1/4-ST1A 0.4 | 11.25 | 1.2012 | 0.335 | 0.14 | ol | 24 | 0.00403 | LV
48-AL1/8-ST1A 0.4 | 12.2 | 0.5939 | 0.3 | 0.21 | ol | 48 | 0.00403 | LV
94-AL1/15-ST1A 0.4 | 13.2 | 0.306 | 0.29 | 0.35 | ol | 94 | 0.00403 | LV
34-AL1/6-ST1A 10.0 | 9.7 | 0.8342 | 0.36 | 0.17 | ol | 34 | 0.00403 | MV
48-AL1/8-ST1A 10.0 | 10.1 | 0.5939 | 0.35 | 0.21 | ol | 48 | 0.00403 | MV
70-AL1/11-ST1A 10.0 | 10.4 | 0.4132 | 0.339 | 0.29 | ol | 70 | 0.00403 | MV
94-AL1/15-ST1A 10.0 | 10.75 | 0.306 | 0.33 | 0.35 | ol | 94 | 0.00403 | MV
122-AL1/20-ST1A 10.0 | 11.1 | 0.2376 | 0.323 | 0.41 | ol | 122 | 0.00403 | MV
149-AL1/24-ST1A 10.0 | 11.25 | 0.194 | 0.315 | 0.47 | ol | 149 | 0.00403 | MV
34-AL1/6-ST1A 20.0 | 9.15 | 0.8342 | 0.382 | 0.17 | ol | 34 | 0.00403 | MV
48-AL1/8-ST1A 20.0 | 9.5 | 0.5939 | 0.372 | 0.21 | ol | 48 | 0.00403 | MV
70-AL1/11-ST1A 20.0 | 9.7 | 0.4132 | 0.36 | 0.29 | ol | 70 | 0.00403 | MV
94-AL1/15-ST1A 20.0 | 10 | 0.306 | 0.35 | 0.35 | ol | 94 | 0.00403 | MV
122-AL1/20-ST1A 20.0 | 10.3 | 0.2376 | 0.344 | 0.41 | ol | 122 | 0.00403 | MV
149-AL1/24-ST1A 20.0 | 10.5 | 0.194 | 0.337 | 0.47 | ol | 149 | 0.00403 | MV
184-AL1/30-ST1A 20.0 | 10.75 | 0.1571 | 0.33 | 0.535 | ol | 184 | 0.00403 | MV
243-AL1/39-ST1A 20.0 | 11 | 0.1188 | 0.32 | 0.645 | ol | 243 | 0.00403 | MV
48-AL1/8-ST1A 110.0 | 8 | 0.5939 | 0.46 | 0.21 | ol | 48 | 0.00403 | HV
70-AL1/11-ST1A 110.0 | 8.4 | 0.4132 | 0.45 | 0.29 | ol | 70 | 0.00403 | HV
94-AL1/15-ST1A 110.0 | 8.65 | 0.306 | 0.44 | 0.35 | ol | 94 | 0.00403 | HV
122-AL1/20-ST1A 110.0 | 8.5 | 0.2376 | 0.43 | 0.41 | ol | 122 | 0.00403 | HV
149-AL1/24-ST1A 110.0 | 8.75 | 0.194 | 0.41 | 0.47 | ol | 149 | 0.00403 | HV
184-AL1/30-ST1A 110.0 | 8.8 | 0.1571 | 0.4 | 0.535 | ol | 184 | 0.00403 | HV
243-AL1/39-ST1A 110.0 | 9 | 0.1188 | 0.39 | 0.645 | ol | 243 | 0.00403 | HV
305-AL1/39-ST1A 110.0 | 9.2 | 0.0949 | 0.38 | 0.74 | ol | 305 | 0.00403 | HV
490-AL1/64-ST1A 110.0 | 9.75 | 0.059 | 0.37 | 0.96 | ol | 490 | 0.00403 | HV
679-AL1/86-ST1A 110.0 | 9.95 | 0.042 | 0.36 | 1.15 | ol | 679 | 0.00403 | HV
490-AL1/64-ST1A 220.0 | 10 | 0.059 | 0.285 | 0.96 | ol | 490 | 0.00403 | HV
679-AL1/86-ST1A 220.0 | 11.7 | 0.042 | 0.275 | 1.15 | ol | 679 | 0.00403 | HV
490-AL1/64-ST1A 380.0 | 11 | 0.059 | 0.253 | 0.96 | ol | 490 | 0.00403 | HV
679-AL1/86-ST1A 380.0 | 14.6 | 0.042 | 0.25 | 1.15 | ol | 679 | 0.00403 | HV

## trafo_std_types
| i0_percent | pfe_kw | vkr_percent | sn_mva | vn_lv_kv | vn_hv_kv | vk_percent | shift_degree | vector_group | tap_side | tap_neutral | tap_min | tap_max | tap_step_degree | tap_step_percent | tap_phase_shifter
160 MVA 380/110 kV | 0.06 | 60 | 0.25 | 160 | 110 | 380 | 12.2 | 0 | Yy0 | hv | 0 | -9 | 9 | 0 | 1.5 | FALSE
100 MVA 220/110 kV | 0.06 | 55 | 0.26 | 100 | 110 | 220 | 12 | 0 | Yy0 | hv | 0 | -9 | 9 | 0 | 1.5 | FALSE
63 MVA 110/20 kV | 0.04 | 22 | 0.32 | 63 | 20 | 110 | 18 | 150 | YNd5 | hv | 0 | -9 | 9 | 0 | 1.5 | FALSE
40 MVA 110/20 kV | 0.05 | 18 | 0.34 | 40 | 20 | 110 | 16.2 | 150 | YNd5 | hv | 0 | -9 | 9 | 0 | 1.5 | FALSE
25 MVA 110/20 kV | 0.07 | 14 | 0.41 | 25 | 20 | 110 | 12 | 150 | YNd5 | hv | 0 | -9 | 9 | 0 | 1.5 | FALSE
63 MVA 110/10 kV | 0.04 | 22 | 0.32 | 63 | 10 | 110 | 18 | 150 | YNd5 | hv | 0 | -9 | 9 | 0 | 1.5 | FALSE
40 MVA 110/10 kV | 0.05 | 18 | 0.34 | 40 | 10 | 110 | 16.2 | 150 | YNd5 | hv | 0 | -9 | 9 | 0 | 1.5 | FALSE
25 MVA 110/10 kV | 0.07 | 14 | 0.41 | 25 | 10 | 110 | 12 | 150 | YNd5 | hv | 0 | -9 | 9 | 0 | 1.5 | FALSE
0.25 MVA 20/0.4 kV | 0.32 | 0.8 | 1.44 | 0.25 | 0.4 | 20 | 6 | 150 | Yzn5 | hv | 0 | -2 | 2 | 0 | 2.5 | FALSE
0.4 MVA 20/0.4 kV | 0.3375 | 1.35 | 1.425 | 0.4 | 0.4 | 20 | 6 | 150 | Dyn5 | hv | 0 | -2 | 2 | 0 | 2.5 | FALSE
0.63 MVA 20/0.4 kV | 0.2619 | 1.65 | 1.206 | 0.63 | 0.4 | 20 | 6 | 150 | Dyn5 | hv | 0 | -2 | 2 | 0 | 2.5 | FALSE
0.25 MVA 10/0.4 kV | 0.24 | 0.6 | 1.2 | 0.25 | 0.4 | 10 | 4 | 150 | Dyn5 | hv | 0 | -2 | 2 | 0 | 2.5 | FALSE
0.4 MVA 10/0.4 kV | 0.2375 | 0.95 | 1.325 | 0.4 | 0.4 | 10 | 4 | 150 | Dyn5 | hv | 0 | -2 | 2 | 0 | 2.5 | FALSE
0.63 MVA 10/0.4 kV | 0.1873 | 1.18 | 1.0794 | 0.63 | 0.4 | 10 | 4 | 150 | Dyn5 | hv | 0 | -2 | 2 | 0 | 2.5 | FALSE

## trafo3w_std_types
| sn_hv_mva | sn_mv_mva | sn_lv_mva | vn_hv_kv | vn_mv_kv | vn_lv_kv | vk_hv_percent | vk_mv_percent | vk_lv_percent | vkr_hv_percent | vkr_mv_percent | vkr_lv_percent | pfe_kw | i0_percent | shift_mv_degree | shift_lv_degree | vector_group | tap_side | tap_neutral | tap_min | tap_max | tap_step_percent
63/25/38 MVA 110/20/10 kV | 63 | 25 | 38 | 110 | 20 | 10 | 10.4 | 10.4 | 10.4 | 0.28 | 0.32 | 0.35 | 35 | 0.89 | 0 | 0 | YN0yn0yn0 | hv | 0 | -10 | 10 | 1.2
63/25/38 MVA 110/10/10 kV | 63 | 25 | 38 | 110 | 10 | 10 | 10.4 | 10.4 | 10.4 | 0.28 | 0.32 | 0.35 | 35 | 0.89 | 0 | 0 | YN0yn0yn0 | hv | 0 | -10 | 10 | 1.2

## fuse_std_types
| fuse_type | i_rated_a | t_avg | t_min | t_total | x_avg | x_min | x_total
HV 100A | HV 100A | 100 | 0 | [10.0, 3.64, 0.854, 0.281, 0.1, 0.0531, 0.022, 0.01] | [10.0, 4.267, 1.21, 0.403, 0.1, 0.058, 0.022, 0.01] | 0 | [300.0, 350.0, 450.0, 550.0, 700.0, 850.0, 1200.0, 1752.0] | [600.0, 700.0, 900.0, 1150.0, 1665.0, 2000.0, 3000.0, 4313.0]
HV 10A | HV 10A | 10 | 0 | [10.0, 1675.0, 0.344, 0.156, 0.1, 0.0417, 0.0171, 0.01] | [10.0, 1.3, 0.3, 0.155, 0.1, 0.0555, 0.023, 0.01] | 0 | [30.0, 32.0, 35.0, 37.0, 39.0, 50.0, 70.0, 88.0] | [60.0, 70.0, 80.0, 87.0, 94.0, 110.0, 150.0, 216.0]
HV 125A | HV 125A | 125 | 0 | [10.0, 1.82, 0.344, 0.1, 0.0467, 0.0269, 0.01] | [10.0, 2.478, 0.426, 0.1, 0.0427, 0.0211, 0.01] | 0 | [375.0, 500.0, 700.0, 925.0, 1200.0, 1500.0, 2341.0] | [750.0, 1000.0, 1500.0, 2200.0, 3000.0, 4000.0, 5765.0]
HV 160A | HV 160A | 160 | 0 | [10.0, 4.15, 1.03, 0.198, 0.1, 0.051, 0.0172, 0.01] | [10.0, 2.3, 0.734, 0.274, 0.1, 0.046, 0.0177, 0.01] | 0 | [480.0, 550.0, 700.0, 1000.0, 1260.0, 1600.0, 2500.0, 3227.0] | [960.0, 1300.0, 1700.0, 2200.0, 2996.0, 4000.0, 6000.0, 7946.0]
HV 16A | HV 16A | 16 | 0 | [10.0, 0.352, 0.164, 0.1, 0.0649, 0.0342, 0.01] | [10.0, 2.34, 0.722, 0.181, 0.1, 0.055, 0.0296, 0.01] | 0 | [48.0, 60.0, 65.0, 71.0, 80.0, 100.0, 162.0] | [96.0, 110.0, 125.0, 150.0, 168.0, 200.0, 250.0, 398.0]
HV 200A | HV 200A | 200 | 0 | [10.0, 4.267, 1.21, 0.403, 0.1, 0.058, 0.022, 0.01] | [10.0, 3.73, 1.654, 0.328, 0.1, 0.0531, 0.019, 0.01] | 0 | [600.0, 700.0, 900.0, 1150.0, 1665.0, 2000.0, 3000.0, 4313.0] | [1200.0, 1500.0, 1800.0, 2700.0, 3960.0, 5000.0, 7500.0, 10620.0]
HV 20A | HV 20A | 20 | 0 | [10.0, 1.3, 0.3, 0.155, 0.1, 0.0555, 0.023, 0.01] | [10.0, 1.3, 0.161, 0.1, 0.0611, 0.0399, 0.0141, 0.01] | 0 | [60.0, 70.0, 80.0, 87.0, 94.0, 110.0, 150.0, 216.0] | [120.0, 150.0, 200.0, 223.0, 260.0, 300.0, 450.0, 532.0]
HV 25A | HV 25A | 25 | 0 | [10.0, 2.512, 0.833, 0.299, 0.1, 0.0372, 0.0223, 0.01] | [10.0, 3.125, 0.597, 0.198, 0.1, 0.0378, 0.022, 0.01] | 0 | [75.0, 82.0, 90.0, 100.0, 124.0, 170.0, 200.0, 289.0] | [150.0, 170.0, 210.0, 250.0, 294.0, 400.0, 500.0, 711.0]
HV 31.5A | HV 31.5A | 31.5 | 0 | [10.0, 2.34, 0.722, 0.181, 0.1, 0.055, 0.0296, 0.01] | [10.0, 2.84, 0.368, 0.164, 0.1, 0.0621, 0.0378, 0.0195, 0.01] | 0 | [95.0, 110.0, 125.0, 150.0, 165.0, 200.0, 250.0, 390.0] | [189.0, 220.0, 300.0, 350.0, 393.0, 450.0, 530.0, 700.0, 960.0]
HV 40A | HV 40A | 40 | 0 | [10.0, 1.3, 0.161, 0.1, 0.0611, 0.0399, 0.0141, 0.01] | [10.0, 2.05, 0.369, 0.198, 0.1, 0.051, 0.0298, 0.01] | 0 | [120.0, 150.0, 200.0, 223.0, 260.0, 300.0, 450.0, 532.0] | [240.0, 300.0, 400.0, 450.0, 530.0, 650.0, 800.0, 1311.0]
HV 50A | HV 50A | 50 | 0 | [10.0, 3.215, 0.597, 0.198, 0.1, 0.0378, 0.022, 0.01] | [10.0, 3.64, 0.854, 0.281, 0.1, 0.0531, 0.022, 0.01] | 0 | [150.0, 170.0, 210.0, 250.0, 294.0, 400.0, 500.0, 711.0] | [300.0, 350.0, 450.0, 550.0, 700.0, 850.0, 1200.0, 1752.0]
HV 6.3A | HV 6.3A | 6.3 | 0 | [10.0, 1.39, 0.344, 0.168, 0.1, 0.056, 0.0263, 0.01] | [10.0, 1.711, 0.516, 0.198, 0.1, 0.0634, 0.0303, 0.01] | 0 | [19.0, 19.5, 20.4, 20.8, 22.0, 25.0, 32.0, 48.0] | [38.0, 40.0, 43.0, 48.0, 53.0, 60.0, 75.0, 118.0]
HV 63A | HV 63A | 63 | 0 | [10.0, 2.84, 0.368, 0.164, 0.1, 0.0621, 0.0378, 0.0195, 0.01] | [10.0, 1.82, 0.344, 0.1, 0.0467, 0.0269, 0.01] | 0 | [189.0, 220.0, 300.0, 350.0, 393.0, 450.0, 530.0, 700.0, 961.0] | [378.0, 500.0, 700.0, 934.0, 1200.0, 1500.0, 2366.0]
HV 80A | HV 80A | 80 | 0 | [10.0, 2.05, 0.369, 0.198, 0.1, 0.051, 0.0298, 0.01] | [10.0, 4.15, 1.03, 0.198, 0.1, 0.051, 0.0172, 0.01] | 0 | [240.0, 300.0, 400.0, 450.0, 530.0, 650.0, 800.0, 1311.0] | [480.0, 550.0, 700.0, 1000.0, 1260.0, 1600.0, 2500.0, 3227.0]
Siemens NH-1-100 | Siemens NH-1-100 | 100 | [5400.0, 2000.0, 400.0, 20.0, 1.0, 0.2, 0.012, 0.004] | 0 | 0 | [150.0, 190.0, 250.0, 430.0, 900.0, 1250.0, 2700.0, 3600.0] | 0 | 0
Siemens NH-1-125 | Siemens NH-1-125 | 125 | [4800.0, 120.0, 7.0, 0.1, 0.004] | 0 | 0 | [180.0, 400.0, 740.0, 2000.0, 4250.0] | 0 | 0
Siemens NH-1-16 | Siemens NH-1-16 | 16 | [4000.0, 400.0, 2.0, 0.1, 0.04, 0.01] | 0 | 0 | [26.0, 35.0, 75.0, 150.0, 200.0, 300.0] | 0 | 0
Siemens NH-1-160 | Siemens NH-1-160 | 160 | [4800.0, 120.0, 7.0, 0.1, 0.004] | 0 | 0 | [210.0, 500.0, 900.0, 2300.0, 5000.0] | 0 | 0
Siemens NH-1-25 | Siemens NH-1-25 | 25 | [4000.0, 1000.0, 10.0, 0.2, 0.02, 0.01] | 0 | 0 | [40.0, 50.0, 100.0, 210.0, 400.0, 500.0] | 0 | 0
Siemens NH-1-50 | Siemens NH-1-50 | 50 | [4000.0, 40.0, 4.0, 1.0, 0.02, 0.01] | 0 | 0 | [86.0, 200.0, 300.0, 400.0, 1000.0, 1280.0] | 0 | 0
Siemens NH-1-63 | Siemens NH-1-63 | 63 | [4000.0, 100.0, 10.0, 2.0, 0.04, 0.01] | 0 | 0 | [100.0, 200.0, 300.0, 400.0, 1000.0, 1500.0] | 0 | 0
Siemens NH-1-80 | Siemens NH-1-80 | 80 | [4800.0, 120.0, 7.0, 0.1, 0.01] | 0 | 0 | [150.58, 250.0, 450.0, 1150.0, 2470.0] | 0 | 0
Siemens NH-2-1000 | Siemens NH-2-1000 | 1000 | [4800.0, 120.0, 7.0, 0.1, 0.004] | 0 | 0 | [1900.0, 3500.0, 8400.0, 24000.0, 52000.0] | 0 | 0
Siemens NH-2-200 | Siemens NH-2-200 | 200 | [4800.0, 120.0, 7.0, 0.1, 0.004] | 0 | 0 | [280.0, 650.0, 1200.0, 3000.0, 7000.0] | 0 | 0
Siemens NH-2-224 | Siemens NH-2-224 | 224 | [4800.0, 120.0, 7.0, 0.2, 0.04, 0.004] | 0 | 0 | [400.0, 750.0, 1453.0, 3025.0, 4315.0, 7600.0] | 0 | 0
Siemens NH-2-250 | Siemens NH-2-250 | 250 | [4800.0, 120.0, 7.0, 0.1, 0.004] | 0 | 0 | [450.0, 800.0, 1650.0, 4000.0, 8500.0] | 0 | 0
Siemens NH-2-315 | Siemens NH-2-315 | 315 | [4800.0, 120.0, 7.0, 0.1, 0.004] | 0 | 0 | [550.0, 920.0, 1900.0, 5000.0, 11000.0] | 0 | 0
Siemens NH-2-355 | Siemens NH-2-355 | 355 | [4800.0, 120.0, 6.0, 0.1, 0.004] | 0 | 0 | [650.0, 1116.27, 2350.0, 5840.0, 12790.0] | 0 | 0
Siemens NH-2-400 | Siemens NH-2-400 | 400 | [4800.0, 120.0, 7.0, 0.1, 0.004] | 0 | 0 | [720.0, 1350.0, 2800.0, 6500.0, 15000.0] | 0 | 0
Siemens NH-2-425 | Siemens NH-2-425 | 425 | [4800.0, 120.0, 7.0, 0.1, 0.004] | 0 | 0 | [850.0, 1500.0, 3050.0, 7500.0, 16500.0] | 0 | 0
Siemens NH-2-630 | Siemens NH-2-630 | 630 | [4800.0, 120.0, 7.0, 0.1, 0.004] | 0 | 0 | [1200.0, 2000.0, 4800.0, 12000.0, 26000.0] | 0 | 0

## res_bus
| vm_pu | va_degree | p_mw | q_mvar
0 | 0.9859 | -0.099215 | 0.0094302 | 0.0023634
1 | 0.9861 | -0.09782 | 0 | 0
2 | 0.98626 | -0.096659 | 0 | 0
3 | 0.9891 | -0.076536 | 0 | 0
4 | 0.98703 | -0.091208 | 0.0018019 | 0.00045159
5 | 0.99165 | -0.058476 | 0.0022686 | 0.00056856
6 | 0.98614 | -0.097535 | 0 | 0
7 | 0.98608 | -0.097964 | 0.0022722 | 0.00056947
8 | 0.9859 | -0.099228 | 0 | 0
9 | 0.99218 | -0.054757 | 0.0048894 | 0.0012254
10 | 0.99293 | -0.049493 | 0.0050413 | 0.0012635
11 | 0.9938 | -0.043348 | 0.001473 | 0.00036917
12 | 0.98566 | -0.10096 | 0.001296 | 0.0003248
13 | 0.9858 | -0.099975 | 0 | 0
14 | 0.9939 | -0.042645 | 0.003228 | 0.000809
15 | 0.99192 | -0.056608 | 0.006449 | 0.0016163
16 | 0.99219 | -0.054685 | 0.0029452 | 0.00073814
17 | 0.99034 | -0.06775 | 0.0090237 | 0.0022616
18 | 0.99259 | -0.051837 | 0 | 0
19 | 0.98969 | -0.072315 | 0.0066414 | 0.0016645
20 | 0.9963 | -0.025855 | 0.0050583 | 0.0012677
21 | 0.99748 | -0.017544 | 0.0069975 | 0.0017537
22 | 0.99568 | -0.030186 | 0.010068 | 0.0025232
23 | 0.99656 | -0.023973 | 0 | 0
24 | 0.99504 | -0.034675 | 0.004333 | 0.0010859
25 | 0.99394 | -0.042413 | 0.0056646 | 0.0014197
26 | 0.99784 | -0.015061 | 0.0053693 | 0.0013457
27 | 0.99603 | -0.027522 | 0.0062545 | 0.0015675
28 | 0.99631 | -0.025532 | 0.0064888 | 0.0016262
29 | 0.99249 | -0.052222 | 0.022044 | 0.0055248
30 | 0.9941 | -0.040895 | 0.0039771 | 0.00099675
31 | 1 | 0 | -0.22957 | -0.057647
32 | 0.98817 | -0.082173 | 0 | 0
33 | 0.99174 | -0.057311 | 0 | 0
34 | 0.98347 | -0.11516 | 0 | 0
35 | 0.99394 | -0.042012 | 0.0094664 | 0.0023725
36 | 0.99204 | -0.055173 | 0.0048701 | 0.0012206
37 | 0.97882 | -0.14813 | 0 | 0
38 | 0.99374 | -0.043415 | 0.0037745 | 0.00094598
39 | 0.99727 | -0.018918 | 0.0052231 | 0.001309
40 | 0.97331 | -0.18759 | 0.0041911 | 0.0010504
41 | 0.97374 | -0.18452 | 0 | 0
42 | 0.97427 | -0.18073 | 0.012044 | 0.0030185
43 | 0.9756 | -0.17118 | 0.001697 | 0.00042532
44 | 0.97621 | -0.16679 | 0.0010739 | 0.00026914
45 | 0.99954 | -0.0031504 | 0.0054938 | 0.0013769
46 | 0.99818 | -0.012588 | 0.008744 | 0.0021915
47 | 0.9759 | -0.16893 | 0.0062246 | 0.00156
48 | 0.97666 | -0.16356 | 0.0022576 | 0.0005658
49 | 0.97469 | -0.1776 | 0.0077014 | 0.0019302
50 | 0.97325 | -0.18796 | 0 | 0
51 | 0.97141 | -0.20116 | 0.020462 | 0.0051283
52 | 0.99998 | 149.9947 | 0 | 0

## res_line
| p_from_mw | q_from_mvar | p_to_mw | q_to_mvar | pl_mw | ql_mvar | i_from_ka | i_to_ka | i_ka | vm_from_pu | va_from_degree | vm_to_pu | va_to_degree | loading_percent
0 | -0.0094302 | -0.0023634 | 0.009432 | 0.0023639 | 1.8213e-06 | 5.1674e-07 | 0.014233 | 0.014233 | 0.014233 | 0.9859 | -0.099215 | 0.9861 | -0.09782 | 5.2715
1 | -0.009432 | -0.0023639 | 0.0094335 | 0.0023644 | 1.5166e-06 | 4.3023e-07 | 0.014233 | 0.014233 | 0.014233 | 0.9861 | -0.09782 | 0.98626 | -0.096659 | 5.2714
2 | 0.0035694 | 0.00089143 | -0.0035689 | -0.00089157 | 4.3006e-07 | -1.3794e-07 | 0.0053842 | 0.0053843 | 0.0053843 | 0.98626 | -0.096659 | 0.98614 | -0.097535 | 1.9942
3 | -0.013003 | -0.0032558 | 0.013013 | 0.003259 | 9.7991e-06 | 3.2477e-06 | 0.019617 | 0.019617 | 0.019617 | 0.98626 | -0.096659 | 0.98703 | -0.091208 | 7.2655
4 | 0.014845 | 0.003721 | -0.014815 | -0.0037106 | 3.0107e-05 | 1.0341e-05 | 0.022333 | 0.022333 | 0.022333 | 0.9891 | -0.076536 | 0.98703 | -0.091208 | 8.2716
5 | -0.014845 | -0.003721 | 0.014882 | 0.0037337 | 3.7206e-05 | 1.2772e-05 | 0.022333 | 0.022332 | 0.022333 | 0.9891 | -0.076536 | 0.99165 | -0.058476 | 8.2714
6 | -0.01715 | -0.0043023 | 0.017159 | 0.0043054 | 8.8513e-06 | 3.1279e-06 | 0.025736 | 0.025736 | 0.025736 | 0.99165 | -0.058476 | 0.99218 | -0.054757 | 9.532
7 | 0.0035689 | 0.00089157 | -0.0035687 | -0.00089163 | 2.1078e-07 | -6.7575e-08 | 0.0053843 | 0.0053843 | 0.0053843 | 0.98614 | -0.097535 | 0.98608 | -0.097964 | 1.9942
8 | 0.0012965 | 0.00032216 | -0.0012963 | -0.00032327 | 2.2391e-07 | -1.1104e-06 | 0.0019555 | 0.0019559 | 0.0019559 | 0.98608 | -0.097964 | 0.9859 | -0.099228 | 0.72441
9 | 0.0012963 | 0.00032327 | -0.0012962 | -0.00032393 | 1.3302e-07 | -6.5924e-07 | 0.0019559 | 0.0019562 | 0.0019562 | 0.9859 | -0.099228 | 0.9858 | -0.099975 | 0.7245
10 | -0.022049 | -0.0055308 | 0.022065 | 0.0055367 | 1.6107e-05 | 5.89e-06 | 0.033069 | 0.033069 | 0.033069 | 0.99218 | -0.054757 | 0.99293 | -0.049493 | 12.2478
11 | -0.027106 | -0.0068002 | 0.027129 | 0.0068088 | 2.3124e-05 | 8.603e-06 | 0.040624 | 0.040624 | 0.040624 | 0.99293 | -0.049493 | 0.9938 | -0.043348 | 15.0459
12 | -0.028602 | -0.007178 | 0.028605 | 0.007179 | 2.793e-06 | 1.0426e-06 | 0.042829 | 0.042829 | 0.042829 | 0.9938 | -0.043348 | 0.9939 | -0.042645 | 15.8627
13 | -0.001296 | -0.0003248 | 0.0012962 | 0.00032393 | 1.7623e-07 | -8.7286e-07 | 0.0019565 | 0.0019562 | 0.0019565 | 0.98566 | -0.10096 | 0.9858 | -0.099975 | 0.72463
14 | -0.031833 | -0.007988 | 0.031834 | 0.0079884 | 1.0255e-06 | 3.8504e-07 | 0.047662 | 0.047662 | 0.047662 | 0.9939 | -0.042645 | 0.99394 | -0.042413 | 17.6526
15 | -0.022143 | -0.0055515 | 0.022148 | 0.0055536 | 5.8995e-06 | 2.1584e-06 | 0.033218 | 0.033218 | 0.033218 | 0.99192 | -0.056608 | 0.99219 | -0.054685 | 12.3028
16 | 0.015694 | 0.0039352 | -0.015669 | -0.0039268 | 2.4199e-05 | 8.4058e-06 | 0.023543 | 0.023544 | 0.023544 | 0.99192 | -0.056608 | 0.99034 | -0.06775 | 8.7198
17 | -0.025094 | -0.0062918 | 0.025104 | 0.0062954 | 9.9059e-06 | 3.6651e-06 | 0.037635 | 0.037635 | 0.037635 | 0.99219 | -0.054685 | 0.99259 | -0.051837 | 13.9388
18 | 0.0066456 | 0.0016652 | -0.0066414 | -0.0016645 | 4.1978e-06 | 7.4696e-07 | 0.0099851 | 0.0099854 | 0.0099854 | 0.99034 | -0.06775 | 0.98969 | -0.072315 | 3.6983
19 | -0.025104 | -0.0062954 | 0.025201 | 0.0063314 | 9.732e-05 | 3.6002e-05 | 0.037635 | 0.037634 | 0.037635 | 0.99259 | -0.051837 | 0.99656 | -0.023973 | 13.9387
20 | -0.057055 | -0.014322 | 0.057121 | 0.014347 | 6.5924e-05 | 2.5166e-05 | 0.085222 | 0.085222 | 0.085222 | 0.9963 | -0.025855 | 0.99748 | -0.017544 | 31.5639
21 | 0.051997 | 0.013054 | -0.051965 | -0.013042 | 3.1267e-05 | 1.1918e-05 | 0.077668 | 0.077668 | 0.077668 | 0.9963 | -0.025855 | 0.99568 | -0.030186 | 28.7658
22 | -0.064119 | -0.016101 | 0.064141 | 0.016109 | 2.2138e-05 | 8.4638e-06 | 0.095661 | 0.095661 | 0.095661 | 0.99748 | -0.017544 | 0.99784 | -0.015061 | 35.43
23 | 0.041898 | 0.010519 | -0.041872 | -0.010509 | 2.611e-05 | 9.9037e-06 | 0.062622 | 0.062622 | 0.062622 | 0.99568 | -0.030186 | 0.99504 | -0.034675 | 23.1933
24 | -0.025201 | -0.0063314 | 0.025232 | 0.006343 | 3.1283e-05 | 1.157e-05 | 0.037634 | 0.037634 | 0.037634 | 0.99656 | -0.023973 | 0.99784 | -0.015061 | 13.9386
25 | 0.037539 | 0.0094233 | -0.037499 | -0.0094081 | 4.03e-05 | 1.5234e-05 | 0.056142 | 0.056142 | 0.056142 | 0.99504 | -0.034675 | 0.99394 | -0.042413 | 20.7935
26 | -0.094742 | -0.023798 | 0.094941 | 0.023874 | 0.00019885 | 7.6274e-05 | 0.1413 | 0.1413 | 0.1413 | 0.99784 | -0.015061 | 1 | 0 | 52.334
27 | -0.0062545 | -0.0015675 | 0.0062563 | 0.0015678 | 1.7231e-06 | 2.5096e-07 | 0.0093439 | 0.0093438 | 0.0093439 | 0.99603 | -0.027522 | 0.99631 | -0.025532 | 3.4607
28 | -0.11393 | -0.028727 | 0.11404 | 0.028767 | 0.00010569 | 4.0347e-05 | 0.17022 | 0.17022 | 0.17022 | 0.99631 | -0.025532 | 0.99727 | -0.018918 | 31.5224
29 | 0.10119 | 0.025533 | -0.10097 | -0.02545 | 0.00021768 | 8.2929e-05 | 0.15119 | 0.15119 | 0.15119 | 0.99631 | -0.025532 | 0.9941 | -0.040895 | 27.9974
30 | -0.022044 | -0.0055248 | 0.022079 | 0.0055375 | 3.4621e-05 | 1.2658e-05 | 0.03305 | 0.03305 | 0.03305 | 0.99249 | -0.052222 | 0.9941 | -0.040895 | 12.2408
31 | 0.074913 | 0.018916 | -0.074901 | -0.018911 | 1.1754e-05 | 4.4432e-06 | 0.11218 | 0.11218 | 0.11218 | 0.9941 | -0.040895 | 0.99394 | -0.042012 | 20.7747
32 | 0.13383 | 0.033772 | -0.13377 | -0.03375 | 5.9152e-05 | 2.2625e-05 | 0.19923 | 0.19923 | 0.19923 | 1 | 0 | 0.99954 | -0.0031504 | 36.894
33 | -0.056461 | -0.014249 | 0.056659 | 0.014323 | 0.00019773 | 7.3796e-05 | 0.085056 | 0.085055 | 0.085056 | 0.98817 | -0.082173 | 0.99174 | -0.057311 | 15.7511
34 | 0.056461 | 0.014249 | -0.056201 | -0.014152 | 0.0002603 | 9.7175e-05 | 0.085056 | 0.085057 | 0.085057 | 0.98817 | -0.082173 | 0.98347 | -0.11516 | 15.7513
35 | -0.056659 | -0.014323 | 0.056676 | 0.014329 | 1.7072e-05 | 6.3709e-06 | 0.085055 | 0.085055 | 0.085055 | 0.99174 | -0.057311 | 0.99204 | -0.055173 | 15.7509
36 | 0.056201 | 0.014152 | -0.055943 | -0.014053 | 0.00025767 | 9.8384e-05 | 0.085057 | 0.085057 | 0.085057 | 0.98347 | -0.11516 | 0.97882 | -0.14813 | 31.5026
37 | 0.065435 | 0.016539 | -0.065422 | -0.016534 | 1.2932e-05 | 4.8619e-06 | 0.098011 | 0.098011 | 0.098011 | 0.99394 | -0.042012 | 0.99374 | -0.043415 | 18.1502
38 | -0.061546 | -0.015549 | 0.061648 | 0.015588 | 0.00010198 | 3.8232e-05 | 0.09236 | 0.092359 | 0.09236 | 0.99204 | -0.055173 | 0.99374 | -0.043415 | 17.1037
39 | 0.034589 | 0.0086933 | -0.034489 | -0.0086556 | 9.9891e-05 | 3.7694e-05 | 0.052592 | 0.052592 | 0.052592 | 0.97882 | -0.14813 | 0.9759 | -0.16893 | 19.4785
40 | 0.021354 | 0.0053599 | -0.021308 | -0.0053432 | 4.567e-05 | 1.6695e-05 | 0.032466 | 0.032466 | 0.032466 | 0.97882 | -0.14813 | 0.97666 | -0.16356 | 12.0244
41 | -0.11926 | -0.030076 | 0.11937 | 0.030117 | 0.00010592 | 4.0459e-05 | 0.17801 | 0.17801 | 0.17801 | 0.99727 | -0.018918 | 0.99818 | -0.012588 | 32.9656
42 | -0.0041911 | -0.0010504 | 0.0041928 | 0.0010502 | 1.7802e-06 | -1.7938e-07 | 0.0064074 | 0.0064071 | 0.0064074 | 0.97331 | -0.18759 | 0.97374 | -0.18452 | 2.3731
43 | -0.0041928 | -0.0010502 | 0.004195 | 0.00105 | 2.1946e-06 | -2.223e-07 | 0.0064071 | 0.0064067 | 0.0064071 | 0.97374 | -0.18452 | 0.97427 | -0.18073 | 2.373
44 | -0.016239 | -0.0040684 | 0.01626 | 0.004076 | 2.1497e-05 | 7.5697e-06 | 0.024801 | 0.024801 | 0.024801 | 0.97427 | -0.18073 | 0.9756 | -0.17118 | 9.1857
45 | -0.017957 | -0.0045013 | 0.017968 | 0.0045052 | 1.0903e-05 | 3.9024e-06 | 0.02739 | 0.027389 | 0.02739 | 0.9756 | -0.17118 | 0.97621 | -0.16679 | 10.1443
46 | -0.019042 | -0.0047744 | 0.019051 | 0.0047774 | 8.5344e-06 | 3.0794e-06 | 0.029026 | 0.029026 | 0.029026 | 0.97621 | -0.16679 | 0.97666 | -0.16356 | 10.7505
47 | 0.12828 | 0.032373 | -0.12811 | -0.032308 | 0.00016971 | 6.4883e-05 | 0.19105 | 0.19105 | 0.19105 | 0.99954 | -0.0031504 | 0.99818 | -0.012588 | 35.3794
48 | 0.028264 | 0.0070955 | -0.02823 | -0.0070828 | 3.398e-05 | 1.2704e-05 | 0.043101 | 0.043101 | 0.043101 | 0.9759 | -0.16893 | 0.97469 | -0.1776 | 15.9633
49 | 0.020529 | 0.0051527 | -0.0205 | -0.005142 | 2.9486e-05 | 1.0742e-05 | 0.031344 | 0.031344 | 0.031344 | 0.97469 | -0.1776 | 0.97325 | -0.18796 | 11.6088
50 | 0.0205 | 0.005142 | -0.020462 | -0.0051283 | 3.7478e-05 | 1.3656e-05 | 0.031344 | 0.031344 | 0.031344 | 0.97325 | -0.18796 | 0.97141 | -0.20116 | 11.6089

## res_trafo
| p_hv_mw | q_hv_mvar | p_lv_mw | q_lv_mvar | pl_mw | ql_mvar | i_hv_ka | i_lv_ka | vm_hv_pu | va_hv_degree | vm_lv_pu | va_lv_degree | loading_percent
0 | 2.5187e-16 | 8.8016e-16 | 0.00079998 | 7.4552e-08 | 0.00079998 | 7.4552e-08 | 2.6429e-17 | 0.0011547 | 0.99998 | 149.9947 | 1 | 0 | 0.31999

## res_ext_grid
| p_mw | q_mvar
0 | 0.23645 | 0.05937

## res_load
| p_mw | q_mvar
0 | 0.0094302 | 0.0023634
1 | 0.0018019 | 0.00045159
2 | 0.0022686 | 0.00056856
3 | 0.0022722 | 0.00056947
4 | 0.0048894 | 0.0012254
5 | 0.0050413 | 0.0012635
6 | 0.001473 | 0.00036917
7 | 0.001296 | 0.0003248
8 | 0.003228 | 0.000809
9 | 0.006449 | 0.0016163
10 | 0.0029452 | 0.00073814
11 | 0.0090237 | 0.0022616
12 | 0.0066414 | 0.0016645
13 | 0.0050583 | 0.0012677
14 | 0.0069975 | 0.0017537
15 | 0.010068 | 0.0025232
16 | 0.004333 | 0.0010859
17 | 0.0056646 | 0.0014197
18 | 0.0053693 | 0.0013457
19 | 0.0062545 | 0.0015675
20 | 0.0064888 | 0.0016262
21 | 0.022044 | 0.0055248
22 | 0.0039771 | 0.00099675
23 | 0.0068755 | 0.0017232
24 | 0.0094664 | 0.0023725
25 | 0.0048701 | 0.0012206
26 | 0.0037745 | 0.00094598
27 | 0.0052231 | 0.001309
28 | 0.0041911 | 0.0010504
29 | 0.012044 | 0.0030185
30 | 0.001697 | 0.00042532
31 | 0.0010739 | 0.00026914
32 | 0.0054938 | 0.0013769
33 | 0.008744 | 0.0021915
34 | 0.0062246 | 0.00156
35 | 0.0022576 | 0.0005658
36 | 0.0077014 | 0.0019302
37 | 0.020462 | 0.0051283

## dtypes
| element | column | dtype
0 | bus | name | object
1 | bus | vn_kv | float64
2 | bus | type | object
3 | bus | zone | object
4 | bus | in_service | bool
5 | load | name | object
6 | load | bus | uint32
7 | load | p_mw | float64
8 | load | q_mvar | float64
9 | load | const_z_percent | float64
10 | load | const_i_percent | float64
11 | load | sn_mva | float64
12 | load | scaling | float64
13 | load | in_service | bool
14 | load | type | object
15 | ext_grid | name | object
16 | ext_grid | bus | uint32
17 | ext_grid | vm_pu | float64
18 | ext_grid | va_degree | float64
19 | ext_grid | slack_weight | float64
20 | ext_grid | in_service | bool
21 | line | name | object
22 | line | std_type | object
23 | line | from_bus | uint32
24 | line | to_bus | uint32
25 | line | length_km | float64
26 | line | r_ohm_per_km | float64
27 | line | x_ohm_per_km | float64
28 | line | c_nf_per_km | float64
29 | line | g_us_per_km | float64
30 | line | max_i_ka | float64
31 | line | df | float64
32 | line | parallel | uint32
33 | line | type | object
34 | line | in_service | bool
35 | trafo | name | object
36 | trafo | std_type | object
37 | trafo | hv_bus | uint32
38 | trafo | lv_bus | uint32
39 | trafo | sn_mva | float64
40 | trafo | vn_hv_kv | float64
41 | trafo | vn_lv_kv | float64
42 | trafo | vk_percent | float64
43 | trafo | vkr_percent | float64
44 | trafo | pfe_kw | float64
45 | trafo | i0_percent | float64
46 | trafo | shift_degree | float64
47 | trafo | tap_side | object
48 | trafo | tap_neutral | int32
49 | trafo | tap_min | int32
50 | trafo | tap_max | int32
51 | trafo | tap_step_percent | float64
52 | trafo | tap_step_degree | float64
53 | trafo | tap_pos | int32
54 | trafo | tap_phase_shifter | bool
55 | trafo | parallel | uint32
56 | trafo | df | float64
57 | trafo | in_service | bool
58 | line_geodata | coords | object
59 | bus_geodata | x | float64
60 | bus_geodata | y | float64
61 | bus_geodata | coords | object
62 | res_bus | vm_pu | float64
63 | res_bus | va_degree | float64
64 | res_bus | p_mw | float64
65 | res_bus | q_mvar | float64
66 | res_line | p_from_mw | float64
67 | res_line | q_from_mvar | float64
68 | res_line | p_to_mw | float64
69 | res_line | q_to_mvar | float64
70 | res_line | pl_mw | float64
71 | res_line | ql_mvar | float64
72 | res_line | i_from_ka | float64
73 | res_line | i_to_ka | float64
74 | res_line | i_ka | float64
75 | res_line | vm_from_pu | float64
76 | res_line | va_from_degree | float64
77 | res_line | vm_to_pu | float64
78 | res_line | va_to_degree | float64
79 | res_line | loading_percent | float64
80 | res_trafo | p_hv_mw | float64
81 | res_trafo | q_hv_mvar | float64
82 | res_trafo | p_lv_mw | float64
83 | res_trafo | q_lv_mvar | float64
84 | res_trafo | pl_mw | float64
85 | res_trafo | ql_mvar | float64
86 | res_trafo | i_hv_ka | float64
87 | res_trafo | i_lv_ka | float64
88 | res_trafo | vm_hv_pu | float64
89 | res_trafo | va_hv_degree | float64
90 | res_trafo | vm_lv_pu | float64
91 | res_trafo | va_lv_degree | float64
92 | res_trafo | loading_percent | float64
93 | res_ext_grid | p_mw | float64
94 | res_ext_grid | q_mvar | float64
95 | res_load | p_mw | float64
96 | res_load | q_mvar | float64

## parameters
| version | format_version | converged | OPF_converged | name | f_hz | sn_mva
0 | 2.14.6 | 2.14.0 | TRUE | FALSE |  | 50 | 1