## bus
| name | vn_kv | type | zone | in_service
0 | bus_LV_1631-87_1_1_node_28 | 0.4 | n |  | TRUE
1 | bus_LV_1631-87_1_1_node_29 | 0.4 | n |  | TRUE
2 | bus_LV_1631-87_1_1_node_30 | 0.4 | n |  | TRUE
3 | bus_LV_1631-87_1_1_node_31 | 0.4 | n |  | TRUE
4 | bus_LV_1631-87_1_1_node_32 | 0.4 | n |  | TRUE
5 | bus_LV_1631-87_1_1_node_53 | 0.4 | n |  | TRUE
6 | bus_LV_1631-87_1_1_node_66 | 0.4 | n |  | TRUE
7 | bus_LV_1631-87_1_1_node_54 | 0.4 | n |  | TRUE
8 | bus_LV_1631-87_1_1_node_55 | 0.4 | n |  | TRUE
9 | bus_LV_1631-87_1_1_node_56 | 0.4 | n |  | TRUE
10 | bus_LV_1631-87_1_1_node_67 | 0.4 | n |  | TRUE
11 | bus_LV_1631-87_1_1_node_43 | 0.4 | n |  | TRUE
12 | bus_LV_1631-87_1_1_node_36 | 0.4 | n |  | TRUE
13 | bus_LV_1631-87_1_1_node_37 | 0.4 | n |  | TRUE
14 | bus_LV_1631-87_1_1_node_38 | 0.4 | n |  | TRUE
15 | bus_LV_1631-87_1_1_node_40 | 0.4 | n |  | TRUE
16 | bus_LV_1631-87_1_1_node_39 | 0.4 | n |  | TRUE
17 | bus_LV_1631-87_1_1_node_70 | 0.4 | n |  | TRUE
18 | bus_LV_1631-87_1_1_node_71 | 0.4 | n |  | TRUE
19 | bus_LV_1631-87_1_1_node_50 | 0.4 | n |  | TRUE
20 | bus_LV_1631-87_1_1_node_46 | 0.4 | n |  | TRUE
21 | bus_LV_1631-87_1_1_node_48 | 0.4 | n |  | TRUE
22 | bus_LV_1631-87_1_1_node_49 | 0.4 | n |  | TRUE
23 | bus_LV_1631-87_1_1_node_44 | 0.4 | n |  | TRUE
24 | bus_LV_1631-87_1_1_node_41 | 0.4 | n |  | TRUE
25 | bus_LV_1631-87_1_1_node_73 | 0.4 | n |  | TRUE
26 | bus_LV_1631-87_1_1_node_42 | 0.4 | n |  | TRUE
27 | bus_LV_1631-87_1_1_node_45 | 0.4 | n |  | TRUE
28 | bus_LV_1631-87_1_1_node_47 | 0.4 | n |  | TRUE
29 | bus_LV_1631-87_1_1_node_52 | 0.4 | n |  | TRUE
30 | bus_LV_1631-87_1_1_node_62 | 0.4 | n |  | TRUE
31 | bus_LV_1631-87_1_1_node_63 | 0.4 | n |  | TRUE
32 | bus_LV_1631-87_1_1_node_61 | 0.4 | n |  | TRUE
33 | bus_LV_1631-87_1_1_node_57 | 0.4 | n |  | TRUE
34 | bus_LV_1631-87_1_1_node_69 | 0.4 | n |  | TRUE
35 | bus_LV_1631-87_1_1_node_58 | 0.4 | n |  | TRUE
36 | bus_LV_1631-87_1_1_node_68 | 0.4 | n |  | TRUE
37 | bus_LV_1631-87_1_1_node_59 | 0.4 | n |  | TRUE
38 | bus_LV_1631-87_1_1_node_60 | 0.4 | n |  | TRUE
39 | bus_LV_1631-87_1_1_node_75 | 0.4 | n |  | TRUE
40 | bus_LV_1631-87_1_1_node_74 | 0.4 | n |  | TRUE
41 | bus_MV_13_0_node_130 | 20 | n |  | TRUE

## load
| name | bus | p_mw | q_mvar | const_z_percent | const_i_percent | sn_mva | scaling | in_service | type
0 | LV_1631-87_1_1_load_28 | 0 | 0.0021033 | 0.00052714 | 0 | 0 |  | 1 | TRUE | wye
1 | LV_1631-87_1_1_load_29 | 1 | 0.0024099 | 0.00060397 | 0 | 0 |  | 1 | TRUE | wye
2 | LV_1631-87_1_1_load_31 | 3 | 0.0015557 | 0.00038989 | 0 | 0 |  | 1 | TRUE | wye
3 | LV_1631-87_1_1_load_32 | 4 | 0.001419 | 0.00035562 | 0 | 0 |  | 1 | TRUE | wye
4 | LV_1631-87_1_1_load_66 | 6 | 0.0041783 | 0.0010472 | 0 | 0 |  | 1 | TRUE | wye
5 | LV_1631-87_1_1_load_54 | 7 | 0.0021682 | 0.0005434 | 0 | 0 |  | 1 | TRUE | wye
6 | LV_1631-87_1_1_load_55 | 8 | 0.0016615 | 0.0004164 | 0 | 0 |  | 1 | TRUE | wye
7 | LV_1631-87_1_1_load_56 | 9 | 0.0011456 | 0.00028712 | 0 | 0 |  | 1 | TRUE | wye
8 | LV_1631-87_1_1_load_67 | 10 | 0.0021139 | 0.00052981 | 0 | 0 |  | 1 | TRUE | wye
9 | LV_1631-87_1_1_load_36 | 12 | 0.011256 | 0.0028211 | 0 | 0 |  | 1 | TRUE | wye
10 | LV_1631-87_1_1_load_38 | 14 | 0.00089503 | 0.00022432 | 0 | 0 |  | 1 | TRUE | wye
11 | LV_1631-87_1_1_load_40 | 15 | 0.0010953 | 0.0002745 | 0 | 0 |  | 1 | TRUE | wye
12 | LV_1631-87_1_1_load_70 | 17 | 0.0025961 | 0.00065063 | 0 | 0 |  | 1 | TRUE | wye
13 | LV_1631-87_1_1_load_50 | 19 | 0.0037616 | 0.00094276 | 0 | 0 |  | 1 | TRUE | wye
14 | LV_1631-87_1_1_load_48 | 21 | 0.0015147 | 0.00037961 | 0 | 0 |  | 1 | TRUE | wye
15 | LV_1631-87_1_1_load_49 | 22 | 0.0010632 | 0.00026646 | 0 | 0 |  | 1 | TRUE | wye
16 | LV_1631-87_1_1_load_44 | 23 | 0.00087422 | 0.0002191 | 0 | 0 |  | 1 | TRUE | wye
17 | LV_1631-87_1_1_load_73 | 25 | 0.0070916 | 0.0017773 | 0 | 0 |  | 1 | TRUE | wye
18 | LV_1631-87_1_1_load_42 | 26 | 0.00090417 | 0.00022661 | 0 | 0 |  | 1 | TRUE | wye
19 | LV_1631-87_1_1_load_47 | 28 | 0.0015041 | 0.00037696 | 0 | 0 |  | 1 | TRUE | wye
20 | LV_1631-87_1_1_load_52 | 29 | 0.0048775 | 0.0012224 | 0 | 0 |  | 1 | TRUE | wye
21 | LV_1631-87_1_1_load_61 | 32 | 0.0048975 | 0.0012274 | 0 | 0 |  | 1 | TRUE | wye
22 | LV_1631-87_1_1_load_57 | 33 | 0.0029376 | 0.00073623 | 0 | 0 |  | 1 | TRUE | wye
23 | LV_1631-87_1_1_load_69 | 34 | 0.0025983 | 0.0006512 | 0 | 0 |  | 1 | TRUE | wye
24 | LV_1631-87_1_1_load_58 | 35 | 0.0012413 | 0.00031111 | 0 | 0 |  | 1 | TRUE | wye
25 | LV_1631-87_1_1_load_60 | 38 | 0.0021317 | 0.00053426 | 0 | 0 |  | 1 | TRUE | wye
26 | LV_1631-87_1_1_load_75 | 39 | 0.0048041 | 0.001204 | 0 | 0 |  | 1 | TRUE | wye
27 | LV_1631-87_1_1_load_74 | 40 | 0.0069339 | 0.0017378 | 0 | 0 |  | 1 | TRUE | wye

## ext_grid
| name | bus | vm_pu | va_degree | slack_weight | in_service
0 |  | 17 | 1 | 0 | 1 | TRUE

## line
| name | std_type | from_bus | to_bus | length_km | r_ohm_per_km | x_ohm_per_km | c_nf_per_km | g_us_per_km | max_i_ka | df | parallel | type | in_service
0 | LV_1631-87_1_1_line_0 | NAYY 4x150 SE | 0 | 1 | 0.062428 | 0.208 | 0.08 | 261 | 0 | 0.27 | 1 | 1 | cs | TRUE
1 | LV_1631-87_1_1_line_1 | NAYY 4x150 SE | 1 | 2 | 0.018501 | 0.208 | 0.08 | 261 | 0 | 0.27 | 1 | 1 | cs | TRUE
2 | LV_1631-87_1_1_line_2 | NAYY 4x150 SE | 2 | 3 | 0.017555 | 0.208 | 0.08 | 261 | 0 | 0.27 | 1 | 1 | cs | TRUE
3 | LV_1631-87_1_1_line_3 | NAYY 4x150 SE | 2 | 4 | 0.014844 | 0.208 | 0.08 | 261 | 0 | 0.27 | 1 | 1 | cs | TRUE
4 | LV_1631-87_1_1_line_4 | NAYY 4x150 SE | 3 | 5 | 0.021805 | 0.208 | 0.08 | 261 | 0 | 0.27 | 1 | 1 | cs | TRUE
5 | LV_1631-87_1_1_line_5 | NAYY 4x150 SE | 4 | 6 | 0.025178 | 0.208 | 0.08 | 261 | 0 | 0.27 | 1 | 1 | cs | TRUE
6 | LV_1631-87_1_1_line_6 | NAYY 4x150 SE | 5 | 7 | 0.0088853 | 0.208 | 0.08 | 261 | 0 | 0.27 | 1 | 1 | cs | TRUE
7 | LV_1631-87_1_1_line_7 | NAYY 4x150 SE | 5 | 8 | 0.022533 | 0.208 | 0.08 | 261 | 0 | 0.27 | 1 | 1 | cs | TRUE
8 | LV_1631-87_1_1_line_8 | NAYY 4x150 SE | 5 | 9 | 0.035194 | 0.208 | 0.08 | 261 | 0 | 0.27 | 1 | 1 | cs | TRUE
9 | LV_1631-87_1_1_line_9 | NAYY 4x150 SE | 8 | 33 | 0.00099864 | 0.208 | 0.08 | 261 | 0 | 0.27 | 1 | 1 | cs | TRUE
10 | LV_1631-87_1_1_line_10 | NAYY 4x150 SE | 8 | 34 | 0.041128 | 0.208 | 0.08 | 261 | 0 | 0.27 | 1 | 1 | cs | TRUE
11 | LV_1631-87_1_1_line_11 | NAYY 4x150 SE | 9 | 35 | 0.013678 | 0.208 | 0.08 | 261 | 0 | 0.27 | 1 | 1 | cs | TRUE
12 | LV_1631-87_1_1_line_12 | NAYY 4x150 SE | 10 | 11 | 0.0351 | 0.208 | 0.08 | 261 | 0 | 0.27 | 1 | 1 | cs | TRUE
13 | LV_1631-87_1_1_line_13 | NAYY 4x150 SE | 11 | 24 | 0.013123 | 0.208 | 0.08 | 261 | 0 | 0.27 | 1 | 1 | cs | TRUE
14 | LV_1631-87_1_1_line_14 | NAYY 4x150 SE | 12 | 13 | 0.02774 | 0.208 | 0.08 | 261 | 0 | 0.27 | 1 | 1 | cs | TRUE
15 | LV_1631-87_1_1_line_15 | NAYY 4x150 SE | 13 | 14 | 0.020198 | 0.208 | 0.08 | 261 | 0 | 0.27 | 1 | 1 | cs | TRUE
16 | LV_1631-87_1_1_line_16 | NAYY 4x150 SE | 14 | 15 | 0.0022344 | 0.208 | 0.08 | 261 | 0 | 0.27 | 1 | 1 | cs | TRUE
17 | LV_1631-87_1_1_line_17 | NAYY 4x150 SE | 15 | 24 | 0.055171 | 0.208 | 0.08 | 261 | 0 | 0.27 | 1 | 1 | cs | TRUE
18 | LV_1631-87_1_1_line_18 | NAYY 4x150 SE | 16 | 17 | 0.02693 | 0.208 | 0.08 | 261 | 0 | 0.27 | 1 | 1 | cs | TRUE
19 | LV_1631-87_1_1_line_19 | NAYY 4x150 SE | 16 | 18 | 0.008098 | 0.208 | 0.08 | 261 | 0 | 0.27 | 1 | 1 | cs | TRUE
20 | LV_1631-87_1_1_line_20 | NAYY 4x150 SE | 16 | 19 | 0.067741 | 0.208 | 0.08 | 261 | 0 | 0.27 | 1 | 1 | cs | TRUE
21 | LV_1631-87_1_1_line_21 | NAYY 4x150 SE | 18 | 25 | 0.045658 | 0.208 | 0.08 | 261 | 0 | 0.27 | 1 | 1 | cs | TRUE
22 | LV_1631-87_1_1_line_22 | NAYY 4x150 SE | 19 | 20 | 0.016931 | 0.208 | 0.08 | 261 | 0 | 0.27 | 1 | 1 | cs | TRUE
23 | LV_1631-87_1_1_line_23 | NAYY 4x150 SE | 20 | 21 | 0.034459 | 0.208 | 0.08 | 261 | 0 | 0.27 | 1 | 1 | cs | TRUE
24 | LV_1631-87_1_1_line_24 | NAYY 4x150 SE | 20 | 22 | 0.011225 | 0.208 | 0.08 | 261 | 0 | 0.27 | 1 | 1 | cs | TRUE
25 | LV_1631-87_1_1_line_25 | NAYY 4x150 SE | 20 | 23 | 0.033743 | 0.208 | 0.08 | 261 | 0 | 0.27 | 1 | 1 | cs | TRUE
26 | LV_1631-87_1_1_line_26 | NAYY 4x150 SE | 23 | 27 | 0.0068774 | 0.208 | 0.08 | 261 | 0 | 0.27 | 1 | 1 | cs | TRUE
27 | LV_1631-87_1_1_line_27 | NAYY 4x150 SE | 24 | 26 | 0.014486 | 0.208 | 0.08 | 261 | 0 | 0.27 | 1 | 1 | cs | TRUE
28 | LV_1631-87_1_1_line_28 | NAYY 4x150 SE | 25 | 39 | 0.044477 | 0.208 | 0.08 | 261 | 0 | 0.27 | 1 | 1 | cs | TRUE
29 | LV_1631-87_1_1_line_29 | NAYY 4x150 SE | 25 | 36 | 0.058419 | 0.208 | 0.08 | 261 | 0 | 0.27 | 1 | 1 | cs | TRUE
30 | LV_1631-87_1_1_line_30 | NAYY 4x150 SE | 26 | 28 | 0.046352 | 0.208 | 0.08 | 261 | 0 | 0.27 | 1 | 1 | cs | TRUE
31 | LV_1631-87_1_1_line_31 | NAYY 4x150 SE | 27 | 28 | 0.023962 | 0.208 | 0.08 | 261 | 0 | 0.27 | 1 | 1 | cs | TRUE
32 | LV_1631-87_1_1_line_32 | NAYY 4x150 SE | 29 | 30 | 0.051401 | 0.208 | 0.08 | 261 | 0 | 0.27 | 1 | 1 | cs | TRUE
33 | LV_1631-87_1_1_line_33 | NAYY 4x150 SE | 30 | 31 | 0.035405 | 0.208 | 0.08 | 261 | 0 | 0.27 | 1 | 1 | cs | TRUE
34 | LV_1631-87_1_1_line_34 | NAYY 4x150 SE | 30 | 32 | 0.0093679 | 0.208 | 0.08 | 261 | 0 | 0.27 | 1 | 1 | cs | TRUE
35 | LV_1631-87_1_1_line_35 | NAYY 4x150 SE | 31 | 40 | 0.017743 | 0.208 | 0.08 | 261 | 0 | 0.27 | 1 | 1 | cs | TRUE
36 | LV_1631-87_1_1_line_36 | NAYY 4x150 SE | 31 | 39 | 0.017078 | 0.208 | 0.08 | 261 | 0 | 0.27 | 1 | 1 | cs | TRUE
37 | LV_1631-87_1_1_line_37 | NAYY 4x150 SE | 34 | 36 | 0.011046 | 0.208 | 0.08 | 261 | 0 | 0.27 | 1 | 1 | cs | TRUE
38 | LV_1631-87_1_1_line_38 | NAYY 4x150 SE | 35 | 37 | 0.01502 | 0.208 | 0.08 | 261 | 0 | 0.27 | 1 | 1 | cs | TRUE
39 | LV_1631-87_1_1_line_39 | NAYY 4x150 SE | 37 | 38 | 0.00879 | 0.208 | 0.08 | 261 | 0 | 0.27 | 1 | 1 | cs | TRUE

## trafo
| name | std_type | hv_bus | lv_bus | sn_mva | vn_hv_kv | vn_lv_kv | vk_percent | vkr_percent | pfe_kw | i0_percent | shift_degree | tap_side | tap_neutral | tap_min | tap_max | tap_step_percent | tap_step_degree | tap_pos | tap_phase_shifter | parallel | df | in_service
0 | LV_1631-87_1_1_trafo_70 | 0.25 MVA 20/0.4 kV | 41 | 17 | 0.25 | 20 | 0.4 | 6 | 1.44 | 0.8 | 0.32 | 150 | hv | 0 | -2 | 2 | 2.5 | 0 | 0 | FALSE | 1 | 1 | TRUE

## line_geodata
| x0 | y0 | x1 | y1 | x2 | y2 | x3 | y3 | x4 | y4 | x5 | y5 | x6 | y6
0 | 2718133.4344 | 1200016.7967 | 2718121.9468 | 1200022.92 | 2718098.0023 | 1200028.7622 | 2718080.0099 | 1200034.7666 | 2718074.6047 | 1200036.8575
1 | 2718058.1288 | 1200045.2531 | 2718073.1185 | 1200037.4324 | 2718074.6047 | 1200036.8575
2 | 2718058.1288 | 1200045.2531 | 2718042.9416 | 1200052.6697 | 2718042.4007 | 1200053.0362
3 | 2718058.1288 | 1200045.2531 | 2718067.3188 | 1200056.9098
4 | 2718023.5699 | 1200063.7396 | 2718030.1052 | 1200061.367 | 2718042.4007 | 1200053.0362
5 | 2718089.4653 | 1200068.0444 | 2718071.6286 | 1200061.1759 | 2718067.3188 | 1200056.9098
6 | 2718023.5699 | 1200063.7396 | 2718016.0784 | 1200058.9618
7 | 2718023.5699 | 1200063.7396 | 2718025.1131 | 1200065.805 | 2718030.2829 | 1200067.7863 | 2718034.3204 | 1200067.7215 | 2718044.5594 | 1200066.0169
8 | 2718023.5699 | 1200063.7396 | 2718014.7716 | 1200064.6332 | 2718000.3028 | 1200065.3703 | 2717988.5029 | 1200066.5897
9 | 2718045.5445 | 1200065.8529 | 2718044.5594 | 1200066.0169
10 | 2718044.5594 | 1200066.0169 | 2718040.4373 | 1200106.9376
11 | 2717975.871 | 1200071.4118 | 2717977.4847 | 1200070.1011 | 2717982.3817 | 1200068.163 | 2717987.5666 | 1200066.6865 | 2717988.5029 | 1200066.5897
12 | 2718292.0405 | 1200109.4138 | 2718291.0383 | 1200100.7988 | 2718288.8182 | 1200096.7742 | 2718281.5307 | 1200088.2904 | 2718280.1741 | 1200084.4941 | 2718280.7162 | 1200077.8889
13 | 2718292.0405 | 1200109.4138 | 2718286.3576 | 1200107.5778 | 2718279.3445 | 1200106.0045
14 | 2718201.8314 | 1200106.5492 | 2718189.5677 | 1200098.2229 | 2718186.578 | 1200097.2964 | 2718176.7967 | 1200096.9543
15 | 2718201.8314 | 1200106.5492 | 2718222.0275 | 1200106.7877
16 | 2718222.0275 | 1200106.7877 | 2718224.2618 | 1200106.8141
17 | 2718279.3445 | 1200106.0045 | 2718258.9866 | 1200104.9454 | 2718242.9768 | 1200106.2073 | 2718225.5022 | 1200106.8287 | 2718224.2618 | 1200106.8141
18 | 2718132.3112 | 1200143.8353 | 2718117.5023 | 1200140.2178 | 2718109.6406 | 1200139.9622 | 2718105.7738 | 1200139.4854
19 | 2718124.8751 | 1200147.0907 | 2718132.3112 | 1200143.8353
20 | 2718132.3112 | 1200143.8353 | 2718186.3801 | 1200184.6452
21 | 2718081.248 | 1200160.8831 | 2718100.0394 | 1200155.6617 | 2718124.8751 | 1200147.0907
22 | 2718203.2223 | 1200182.4878 | 2718186.3801 | 1200184.6452
23 | 2718203.2223 | 1200182.4878 | 2718213.8588 | 1200179.129 | 2718217.0225 | 1200179.3473 | 2718220.8262 | 1200179.9341 | 2718235.7164 | 1200186.7447
24 | 2718203.2223 | 1200182.4878 | 2718206.6503 | 1200186.2806 | 2718209.1517 | 1200191.8674
25 | 2718203.2223 | 1200182.4878 | 2718205.4932 | 1200178.5631 | 2718208.1165 | 1200175.3015 | 2718211.2711 | 1200173.2847 | 2718217.598 | 1200170.6635 | 2718230.8048 | 1200169.0346 | 2718231.8713 | 1200168.6802
26 | 2718238.2348 | 1200166.0906 | 2718233.9938 | 1200167.9747 | 2718231.8713 | 1200168.6802
27 | 2718279.3445 | 1200106.0045 | 2718276.2754 | 1200108.7013 | 2718266.5518 | 1200112.4783
28 | 2718081.248 | 1200160.8831 | 2718044.696 | 1200186.224
29 | 2718081.248 | 1200160.8831 | 2718042.1713 | 1200117.4573
30 | 2718266.5518 | 1200112.4783 | 2718260.942 | 1200158.4898
31 | 2718238.2348 | 1200166.0906 | 2718245.9131 | 1200164.4524 | 2718249.6171 | 1200163.1469 | 2718260.942 | 1200158.4898
32 | 2718084.072 | 1200209.0963 | 2718130.9881 | 1200230.095
33 | 2718051.4654 | 1200195.1198 | 2718059.8614 | 1200199.1552 | 2718070.0842 | 1200203.6271 | 2718084.072 | 1200209.0963
34 | 2718084.072 | 1200209.0963 | 2718075.1247 | 1200209.8312 | 2718074.7387 | 1200209.7719
35 | 2718051.4654 | 1200195.1198 | 2718055.1224 | 1200201.1964 | 2718056.3725 | 1200204.9906 | 2718055.0179 | 1200206.4871 | 2718050.7909 | 1200208.4384
36 | 2718051.4654 | 1200195.1198 | 2718054.7624 | 1200190.904 | 2718054.484 | 1200189.5753 | 2718053.07 | 1200188.6801 | 2718044.696 | 1200186.224
37 | 2718042.1713 | 1200117.4573 | 2718041.9816 | 1200108.9473 | 2718040.4373 | 1200106.9376
38 | 2717984.7553 | 1200082.1645 | 2717984.0538 | 1200081.439 | 2717977.2258 | 1200075.4999 | 2717975.1861 | 1200071.9682 | 2717975.871 | 1200071.4118
39 | 2717990.1854 | 1200089.0879 | 2717984.7553 | 1200082.1645

## bus_geodata
| x | y | coords
0 | 2718133.4344 | 1200016.7967
1 | 2718074.6047 | 1200036.8575
2 | 2718058.1288 | 1200045.2531
3 | 2718042.4007 | 1200053.0362
4 | 2718067.3188 | 1200056.9098
5 | 2718023.5699 | 1200063.7396
6 | 2718089.4653 | 1200068.0444
7 | 2718016.0784 | 1200058.9618
8 | 2718044.5594 | 1200066.0169
9 | 2717988.5029 | 1200066.5897
10 | 2718280.7162 | 1200077.8889
11 | 2718292.0405 | 1200109.4138
12 | 2718176.7967 | 1200096.9543
13 | 2718201.8314 | 1200106.5492
14 | 2718222.0275 | 1200106.7877
15 | 2718224.2618 | 1200106.8141
16 | 2718132.3112 | 1200143.8353
17 | 2718105.7738 | 1200139.4854
18 | 2718124.8751 | 1200147.0907
19 | 2718186.3801 | 1200184.6452
20 | 2718203.2223 | 1200182.4878
21 | 2718235.7164 | 1200186.7447
22 | 2718209.1517 | 1200191.8674
23 | 2718231.8713 | 1200168.6802
24 | 2718279.3445 | 1200106.0045
25 | 2718081.248 | 1200160.8831
26 | 2718266.5518 | 1200112.4783
27 | 2718238.2348 | 1200166.0906
28 | 2718260.942 | 1200158.4898
29 | 2718130.9881 | 1200230.095
30 | 2718084.072 | 1200209.0963
31 | 2718051.4654 | 1200195.1198
32 | 2718074.7387 | 1200209.7719
33 | 2718045.5445 | 1200065.8529
34 | 2718040.4373 | 1200106.9376
35 | 2717975.871 | 1200071.4118
36 | 2718042.1713 | 1200117.4573
37 | 2717984.7553 | 1200082.1645
38 | 2717990.1854 | 1200089.0879
39 | 2718044.696 | 1200186.224
40 | 2718050.7909 | 1200208.4384
41 | 2718132.3112 | 1200143.8353

## line_std_types
| c_nf_per_km | r_ohm_per_km | x_ohm_per_km | max_i_ka | type | q_mm2 | alpha | voltage_rating
NAYY 4x50 SE | 210 | 0.642 | 0.083 | 0.142 | cs | 50 | 0.00403 | LV
NAYY 4x120 SE | 264 | 0.225 | 0.08 | 0.242 | cs | 120 | 0.00403 | LV
NAYY 4x150 SE | 261 | 0.208 | 0.08 | 0.27 | cs | 150 | 0.00403 | LV
NA2XS2Y 1x95 RM/25 12/20 kV | 216 | 0.313 | 0.132 | 0.252 | cs | 95 | 0.00403 | MV
NA2XS2Y 1x185 RM/25 12/20 kV | 273 | 0.161 | 0.117 | 0.362 | cs | 185 | 0.00403 | MV
NA2XS2Y 1x240 RM/25 12/20 kV | 304 | 0.122 | 0.112 | 0.421 | cs | 240 | 0.00403 | MV
NA2XS2Y 1x95 RM/25 6/10 kV | 315 | 0.313 | 0.123 | 0.249 | cs | 95 | 0.00403 | MV
NA2XS2Y 1x185 RM/25 6/10 kV | 406 | 0.161 | 0.11 | 0.358 | cs | 185 | 0.00403 | MV
NA2XS2Y 1x240 RM/25 6/10 kV | 456 | 0.122 | 0.105 | 0.416 | cs | 240 | 0.00403 | MV
NA2XS2Y 1x150 RM/25 12/20 kV | 250 | 0.206 | 0.116 | 0.319 | cs | 150 | 0.00403 | MV
NA2XS2Y 1x120 RM/25 12/20 kV | 230 | 0.253 | 0.119 | 0.283 | cs | 120 | 0.00403 | MV
NA2XS2Y 1x70 RM/25 12/20 kV | 190 | 0.443 | 0.132 | 0.22 | cs | 70 | 0.00403 | MV
NA2XS2Y 1x150 RM/25 6/10 kV | 360 | 0.206 | 0.11 | 0.315 | cs | 150 | 0.00403 | MV
NA2XS2Y 1x120 RM/25 6/10 kV | 340 | 0.253 | 0.113 | 0.28 | cs | 120 | 0.00403 | MV
NA2XS2Y 1x70 RM/25 6/10 kV | 280 | 0.443 | 0.123 | 0.217 | cs | 70 | 0.00403 | MV
N2XS(FL)2Y 1x120 RM/35 64/110 kV | 112 | 0.153 | 0.166 | 0.366 | cs | 120 | 0.00393 | HV
N2XS(FL)2Y 1x185 RM/35 64/110 kV | 125 | 0.099 | 0.156 | 0.457 | cs | 185 | 0.00393 | HV
N2XS(FL)2Y 1x240 RM/35 64/110 kV | 135 | 0.075 | 0.149 | 0.526 | cs | 240 | 0.00393 | HV
N2XS(FL)2Y 1x300 RM/35 64/110 kV | 144 | 0.06 | 0.144 | 0.588 | cs | 300 | 0.00393 | HV
15-AL1/3-ST1A 0.4 | 11 | 1.8769 | 0.35 | 0.105 | ol | 16 | 0.00403 | LV
24-AL1/4-ST1A 0.4 | 11.25 | 1.2012 | 0.335 | 0.14 | ol | 24 | 0.00403 | LV
48-AL1/8-ST1A 0.4 | 12.2 | 0.5939 | 0.3 | 0.21 | ol | 48 | 0.00403 | LV
94-AL1/15-ST1A 0.4 | 13.2 | 0.306 | 0.29 | 0.35 | ol | 94 | 0.00403 | LV
34-AL1/6-ST1A 10.0 | 9.7 | 0.8342 | 0.36 | 0.17 | ol | 34 | 0.00403 | MV
48-AL1/8-ST1A 10.0 | 10.1 | 0.5939 | 0.35 | 0.21 | ol | 48 | 0.00403 | MV
70-AL1/11-ST1A 10.0 | 10.4 | 0.4132 | 0.339 | 0.29 | ol | 70 | 0.00403 | MV
94-AL1/15-ST1A 10.0 | 10.75 | 0.306 | 0.33 | 0.35 | ol | 94 | 0.00403 | MV
122-AL1/20-ST1A 10.0 | 11.1 | 0.2376 | 0.323 | 0.41 | ol | 122 | 0.00403 | MV
149-AL1/24-ST1A 10.0 | 11.25 | 0.194 | 0.315 | 0.47 | ol | 149 | 0.00403 | MV
34-AL1/6-ST1A 20.0 | 9.15 | 0.8342 | 0.382 | 0.17 | ol | 34 | 0.00403 | MV
48-AL1/8-ST1A 20.0 | 9.5 | 0.5939 | 0.372 | 0.21 | ol | 48 | 0.00403 | MV
70-AL1/11-ST1A 20.0 | 9.7 | 0.4132 | 0.36 | 0.29 | ol | 70 | 0.00403 | MV
94-AL1/15-ST1A 20.0 | 10 | 0.306 | 0.35 | 0.35 | ol | 94 | 0.00403 | MV
122-AL1/20-ST1A 20.0 | 10.3 | 0.2376 | 0.344 | 0.41 | ol | 122 | 0.00403 | MV
149-AL1/24-ST1A 20.0 | 10.5 | 0.194 | 0.337 | 0.47 | ol | 149 | 0.00403 | MV
184-AL1/30-ST1A 20.0 | 10.75 | 0.1571 | 0.33 | 0.535 | ol | 184 | 0.00403 | MV
243-AL1/39-ST1A 20.0 | 11 | 0.1188 | 0.32 | 0.645 | ol | 243 | 0.00403 | MV
48-AL1/8-ST1A 110.0 | 8 | 0.5939 | 0.46 | 0.21 | ol | 48 | 0.00403 | HV
70-AL1/11-ST1A 110.0 | 8.4 | 0.4132 | 0.45 | 0.29 | ol | 70 | 0.00403 | HV
94-AL1/15-ST1A 110.0 | 8.65 | 0.306 | 0.44 | 0.35 | ol | 94 | 0.00403 | HV
122-AL1/20-ST1A 110.0 | 8.5 | 0.2376 | 0.43 | 0.41 | ol | 122 | 0.00403 | HV
149-AL1/24-ST1A 110.0 | 8.75 | 0.194 | 0.41 | 0.47 | ol | 149 | 0.00403 | HV
184-AL1/30-ST1A 110.0 | 8.8 | 0.1571 | 0.4 | 0.535 | ol | 184 | 0.00403 | HV
243-AL1/39-ST1A 110.0 | 9 | 0.1188 | 0.39 | 0.645 | ol | 243 | 0.00403 | HV
305-AL1/39-ST1A 110.0 | 9.2 | 0.0949 | 0.38 | 0.74 | ol | 305 | 0.00403 | HV
490-AL1/64-ST1A 110.0 | 9.75 | 0.059 | 0.37 | 0.96 | ol | 490 | 0.00403 | HV
679-AL1/86-ST1A 110.0 | 9.95 | 0.042 | 0.36 | 1.15 | ol | 679 | 0.00403 | HV
490-AL1/64-ST1A 220.0 | 10 | 0.059 | 0.285 | 0.96 | ol | 490 | 0.00403 | HV
679-AL1/86-ST1A 220.0 | 11.7 | 0.042 | 0.275 | 1.15 | ol | 679 | 0.00403 | HV
490-AL1/64-ST1A 380.0 | 11 | 0.059 | 0.253 | 0.96 | ol | 490 | 0.00403 | HV
679-AL1/86-ST1A 380.0 | 14.6 | 0.042 | 0.25 | 1.15 | ol | 679 | 0.00403 | HV

## trafo_std_types
| i0_percent | pfe_kw | vkr_percent | sn_mva | vn_lv_kv | vn_hv_kv | vk_percent | shift_degree | vector_group | tap_side | tap_neutral | tap_min | tap_max | tap_step_degree | tap_step_percent | tap_phase_shifter
160 MVA 380/110 kV | 0.06 | 60 | 0.25 | 160 | 110 | 380 | 12.2 | 0 | Yy0 | hv | 0 | -9 | 9 | 0 | 1.5 | FALSE
100 MVA 220/110 kV | 0.06 | 55 | 0.26 | 100 | 110 | 220 | 12 | 0 | Yy0 | hv | 0 | -9 | 9 | 0 | 1.5 | FALSE
63 MVA 110/20 kV | 0.04 | 22 | 0.32 | 63 | 20 | 110 | 18 | 150 | YNd5 | hv | 0 | -9 | 9 | 0 | 1.5 | FALSE
40 MVA 110/20 kV | 0.05 | 18 | 0.34 | 40 | 20 | 110 | 16.2 | 150 | YNd5 | hv | 0 | -9 | 9 | 0 | 1.5 | FALSE
25 MVA 110/20 kV | 0.07 | 14 | 0.41 | 25 | 20 | 110 | 12 | 150 | YNd5 | hv | 0 | -9 | 9 | 0 | 1.5 | FALSE
63 MVA 110/10 kV | 0.04 | 22 | 0.32 | 63 | 10 | 110 | 18 | 150 | YNd5 | hv | 0 | -9 | 9 | 0 | 1.5 | FALSE
40 MVA 110/10 kV | 0.05 | 18 | 0.34 | 40 | 10 | 110 | 16.2 | 150 | YNd5 | hv | 0 | -9 | 9 | 0 | 1.5 | FALSE
25 MVA 110/10 kV | 0.07 | 14 | 0.41 | 25 | 10 | 110 | 12 | 150 | YNd5 | hv | 0 | -9 | 9 | 0 | 1.5 | FALSE
0.25 MVA 20/0.4 kV | 0.32 | 0.8 | 1.44 | 0.25 | 0.4 | 20 | 6 | 150 | Yzn5 | hv | 0 | -2 | 2 | 0 | 2.5 | FALSE
0.4 MVA 20/0.4 kV | 0.3375 | 1.35 | 1.425 | 0.4 | 0.4 | 20 | 6 | 150 | Dyn5 | hv | 0 | -2 | 2 | 0 | 2.5 | FALSE
0.63 MVA 20/0.4 kV | 0.2619 | 1.65 | 1.206 | 0.63 | 0.4 | 20 | 6 | 150 | Dyn5 | hv | 0 | -2 | 2 | 0 | 2.5 | FALSE
0.25 MVA 10/0.4 kV | 0.24 | 0.6 | 1.2 | 0.25 | 0.4 | 10 | 4 | 150 | Dyn5 | hv | 0 | -2 | 2 | 0 | 2.5 | FALSE
0.4 MVA 10/0.4 kV | 0.2375 | 0.95 | 1.325 | 0.4 | 0.4 | 10 | 4 | 150 | Dyn5 | hv | 0 | -2 | 2 | 0 | 2.5 | FALSE
0.63 MVA 10/0.4 kV | 0.1873 | 1.18 | 1.0794 | 0.63 | 0.4 | 10 | 4 | 150 | Dyn5 | hv | 0 | -2 | 2 | 0 | 2.5 | FALSE

## trafo3w_std_types
| sn_hv_mva | sn_mv_mva | sn_lv_mva | vn_hv_kv | vn_mv_kv | vn_lv_kv | vk_hv_percent | vk_mv_percent | vk_lv_percent | vkr_hv_percent | vkr_mv_percent | vkr_lv_percent | pfe_kw | i0_percent | shift_mv_degree | shift_lv_degree | vector_group | tap_side | tap_neutral | tap_min | tap_max | tap_step_percent
63/25/38 MVA 110/20/10 kV | 63 | 25 | 38 | 110 | 20 | 10 | 10.4 | 10.4 | 10.4 | 0.28 | 0.32 | 0.35 | 35 | 0.89 | 0 | 0 | YN0yn0yn0 | hv | 0 | -10 | 10 | 1.2
63/25/38 MVA 110/10/10 kV | 63 | 25 | 38 | 110 | 10 | 10 | 10.4 | 10.4 | 10.4 | 0.28 | 0.32 | 0.35 | 35 | 0.89 | 0 | 0 | YN0yn0yn0 | hv | 0 | -10 | 10 | 1.2

## fuse_std_types
| fuse_type | i_rated_a | t_avg | t_min | t_total | x_avg | x_min | x_total
HV 100A | HV 100A | 100 | 0 | [10.0, 3.64, 0.854, 0.281, 0.1, 0.0531, 0.022, 0.01] | [10.0, 4.267, 1.21, 0.403, 0.1, 0.058, 0.022, 0.01] | 0 | [300.0, 350.0, 450.0, 550.0, 700.0, 850.0, 1200.0, 1752.0] | [600.0, 700.0, 900.0, 1150.0, 1665.0, 2000.0, 3000.0, 4313.0]
HV 10A | HV 10A | 10 | 0 | [10.0, 1675.0, 0.344, 0.156, 0.1, 0.0417, 0.0171, 0.01] | [10.0, 1.3, 0.3, 0.155, 0.1, 0.0555, 0.023, 0.01] | 0 | [30.0, 32.0, 35.0, 37.0, 39.0, 50.0, 70.0, 88.0] | [60.0, 70.0, 80.0, 87.0, 94.0, 110.0, 150.0, 216.0]
HV 125A | HV 125A | 125 | 0 | [10.0, 1.82, 0.344, 0.1, 0.0467, 0.0269, 0.01] | [10.0, 2.478, 0.426, 0.1, 0.0427, 0.0211, 0.01] | 0 | [375.0, 500.0, 700.0, 925.0, 1200.0, 1500.0, 2341.0] | [750.0, 1000.0, 1500.0, 2200.0, 3000.0, 4000.0, 5765.0]
HV 160A | HV 160A | 160 | 0 | [10.0, 4.15, 1.03, 0.198, 0.1, 0.051, 0.0172, 0.01] | [10.0, 2.3, 0.734, 0.274, 0.1, 0.046, 0.0177, 0.01] | 0 | [480.0, 550.0, 700.0, 1000.0, 1260.0, 1600.0, 2500.0, 3227.0] | [960.0, 1300.0, 1700.0, 2200.0, 2996.0, 4000.0, 6000.0, 7946.0]
HV 16A | HV 16A | 16 | 0 | [10.0, 0.352, 0.164, 0.1, 0.0649, 0.0342, 0.01] | [10.0, 2.34, 0.722, 0.181, 0.1, 0.055, 0.0296, 0.01] | 0 | [48.0, 60.0, 65.0, 71.0, 80.0, 100.0, 162.0] | [96.0, 110.0, 125.0, 150.0, 168.0, 200.0, 250.0, 398.0]
HV 200A | HV 200A | 200 | 0 | [10.0, 4.267, 1.21, 0.403, 0.1, 0.058, 0.022, 0.01] | [10.0, 3.73, 1.654, 0.328, 0.1, 0.0531, 0.019, 0.01] | 0 | [600.0, 700.0, 900.0, 1150.0, 1665.0, 2000.0, 3000.0, 4313.0] | [1200.0, 1500.0, 1800.0, 2700.0, 3960.0, 5000.0, 7500.0, 10620.0]
HV 20A | HV 20A | 20 | 0 | [10.0, 1.3, 0.3, 0.155, 0.1, 0.0555, 0.023, 0.01] | [10.0, 1.3, 0.161, 0.1, 0.0611, 0.0399, 0.0141, 0.01] | 0 | [60.0, 70.0, 80.0, 87.0, 94.0, 110.0, 150.0, 216.0] | [120.0, 150.0, 200.0, 223.0, 260.0, 300.0, 450.0, 532.0]
HV 25A | HV 25A | 25 | 0 | [10.0, 2.512, 0.833, 0.299, 0.1, 0.0372, 0.0223, 0.01] | [10.0, 3.125, 0.597, 0.198, 0.1, 0.0378, 0.022, 0.01] | 0 | [75.0, 82.0, 90.0, 100.0, 124.0, 170.0, 200.0, 289.0] | [150.0, 170.0, 210.0, 250.0, 294.0, 400.0, 500.0, 711.0]
HV 31.5A | HV 31.5A | 31.5 | 0 | [10.0, 2.34, 0.722, 0.181, 0.1, 0.055, 0.0296, 0.01] | [10.0, 2.84, 0.368, 0.164, 0.1, 0.0621, 0.0378, 0.0195, 0.01] | 0 | [95.0, 110.0, 125.0, 150.0, 165.0, 200.0, 250.0, 390.0] | [189.0, 220.0, 300.0, 350.0, 393.0, 450.0, 530.0, 700.0, 960.0]
HV 40A | HV 40A | 40 | 0 | [10.0, 1.3, 0.161, 0.1, 0.0611, 0.0399, 0.0141, 0.01] | [10.0, 2.05, 0.369, 0.198, 0.1, 0.051, 0.0298, 0.01] | 0 | [120.0, 150.0, 200.0, 223.0, 260.0, 300.0, 450.0, 532.0] | [240.0, 300.0, 400.0, 450.0, 530.0, 650.0, 800.0, 1311.0]
HV 50A | HV 50A | 50 | 0 | [10.0, 3.215, 0.597, 0.198, 0.1, 0.0378, 0.022, 0.01] | [10.0, 3.64, 0.854, 0.281, 0.1, 0.0531, 0.022, 0.01] | 0 | [150.0, 170.0, 210.0, 250.0, 294.0, 400.0, 500.0, 711.0] | [300.0, 350.0, 450.0, 550.0, 700.0, 850.0, 1200.0, 1752.0]
HV 6.3A | HV 6.3A | 6.3 | 0 | [10.0, 1.39, 0.344, 0.168, 0.1, 0.056, 0.0263, 0.01] | [10.0, 1.711, 0.516, 0.198, 0.1, 0.0634, 0.0303, 0.01] | 0 | [19.0, 19.5, 20.4, 20.8, 22.0, 25.0, 32.0, 48.0] | [38.0, 40.0, 43.0, 48.0, 53.0, 60.0, 75.0, 118.0]
HV 63A | HV 63A | 63 | 0 | [10.0, 2.84, 0.368, 0.164, 0.1, 0.0621, 0.0378, 0.0195, 0.01] | [10.0, 1.82, 0.344, 0.1, 0.0467, 0.0269, 0.01] | 0 | [189.0, 220.0, 300.0, 350.0, 393.0, 450.0, 530.0, 700.0, 961.0] | [378.0, 500.0, 700.0, 934.0, 1200.0, 1500.0, 2366.0]
HV 80A | HV 80A | 80 | 0 | [10.0, 2.05, 0.369, 0.198, 0.1, 0.051, 0.0298, 0.01] | [10.0, 4.15, 1.03, 0.198, 0.1, 0.051, 0.0172, 0.01] | 0 | [240.0, 300.0, 400.0, 450.0, 530.0, 650.0, 800.0, 1311.0] | [480.0, 550.0, 700.0, 1000.0, 1260.0, 1600.0, 2500.0, 3227.0]
Siemens NH-1-100 | Siemens NH-1-100 | 100 | [5400.0, 2000.0, 400.0, 20.0, 1.0, 0.2, 0.012, 0.004] | 0 | 0 | [150.0, 190.0, 250.0, 430.0, 900.0, 1250.0, 2700.0, 3600.0] | 0 | 0
Siemens NH-1-125 | Siemens NH-1-125 | 125 | [4800.0, 120.0, 7.0, 0.1, 0.004] | 0 | 0 | [180.0, 400.0, 740.0, 2000.0, 4250.0] | 0 | 0
Siemens NH-1-16 | Siemens NH-1-16 | 16 | [4000.0, 400.0, 2.0, 0.1, 0.04, 0.01] | 0 | 0 | [26.0, 35.0, 75.0, 150.0, 200.0, 300.0] | 0 | 0
Siemens NH-1-160 | Siemens NH-1-160 | 160 | [4800.0, 120.0, 7.0, 0.1, 0.004] | 0 | 0 | [210.0, 500.0, 900.0, 2300.0, 5000.0] | 0 | 0
Siemens NH-1-25 | Siemens NH-1-25 | 25 | [4000.0, 1000.0, 10.0, 0.2, 0.02, 0.01] | 0 | 0 | [40.0, 50.0, 100.0, 210.0, 400.0, 500.0] | 0 | 0
Siemens NH-1-50 | Siemens NH-1-50 | 50 | [4000.0, 40.0, 4.0, 1.0, 0.02, 0.01] | 0 | 0 | [86.0, 200.0, 300.0, 400.0, 1000.0, 1280.0] | 0 | 0
Siemens NH-1-63 | Siemens NH-1-63 | 63 | [4000.0, 100.0, 10.0, 2.0, 0.04, 0.01] | 0 | 0 | [100.0, 200.0, 300.0, 400.0, 1000.0, 1500.0] | 0 | 0
Siemens NH-1-80 | Siemens NH-1-80 | 80 | [4800.0, 120.0, 7.0, 0.1, 0.01] | 0 | 0 | [150.58, 250.0, 450.0, 1150.0, 2470.0] | 0 | 0
Siemens NH-2-1000 | Siemens NH-2-1000 | 1000 | [4800.0, 120.0, 7.0, 0.1, 0.004] | 0 | 0 | [1900.0, 3500.0, 8400.0, 24000.0, 52000.0] | 0 | 0
Siemens NH-2-200 | Siemens NH-2-200 | 200 | [4800.0, 120.0, 7.0, 0.1, 0.004] | 0 | 0 | [280.0, 650.0, 1200.0, 3000.0, 7000.0] | 0 | 0
Siemens NH-2-224 | Siemens NH-2-224 | 224 | [4800.0, 120.0, 7.0, 0.2, 0.04, 0.004] | 0 | 0 | [400.0, 750.0, 1453.0, 3025.0, 4315.0, 7600.0] | 0 | 0
Siemens NH-2-250 | Siemens NH-2-250 | 250 | [4800.0, 120.0, 7.0, 0.1, 0.004] | 0 | 0 | [450.0, 800.0, 1650.0, 4000.0, 8500.0] | 0 | 0
Siemens NH-2-315 | Siemens NH-2-315 | 315 | [4800.0, 120.0, 7.0, 0.1, 0.004] | 0 | 0 | [550.0, 920.0, 1900.0, 5000.0, 11000.0] | 0 | 0
Siemens NH-2-355 | Siemens NH-2-355 | 355 | [4800.0, 120.0, 6.0, 0.1, 0.004] | 0 | 0 | [650.0, 1116.27, 2350.0, 5840.0, 12790.0] | 0 | 0
Siemens NH-2-400 | Siemens NH-2-400 | 400 | [4800.0, 120.0, 7.0, 0.1, 0.004] | 0 | 0 | [720.0, 1350.0, 2800.0, 6500.0, 15000.0] | 0 | 0
Siemens NH-2-425 | Siemens NH-2-425 | 425 | [4800.0, 120.0, 7.0, 0.1, 0.004] | 0 | 0 | [850.0, 1500.0, 3050.0, 7500.0, 16500.0] | 0 | 0
Siemens NH-2-630 | Siemens NH-2-630 | 630 | [4800.0, 120.0, 7.0, 0.1, 0.004] | 0 | 0 | [1200.0, 2000.0, 4800.0, 12000.0, 26000.0] | 0 | 0

## res_bus
| vm_pu | va_degree | p_mw | q_mvar
0 | 0.98729 | -0.089278 | 0.0021033 | 0.00052714
1 | 0.98748 | -0.087932 | 0.0024099 | 0.00060397
2 | 0.9876 | -0.087076 | 0 | 0
3 | 0.98785 | -0.085258 | 0.0015557 | 0.00038989
4 | 0.98748 | -0.087927 | 0.001419 | 0.00035562
5 | 0.98822 | -0.082655 | 0 | 0
6 | 0.98733 | -0.089004 | 0.0041783 | 0.0010472
7 | 0.98819 | -0.082852 | 0.0021682 | 0.0005434
8 | 0.98882 | -0.078425 | 0.0016615 | 0.0004164
9 | 0.98799 | -0.084282 | 0.0011456 | 0.00028712
10 | 0.99073 | -0.064941 | 0.0021139 | 0.00052981
11 | 0.99084 | -0.064186 | 0 | 0
12 | 0.98901 | -0.077124 | 0.011256 | 0.0028211
13 | 0.98946 | -0.073939 | 0 | 0
14 | 0.98979 | -0.071621 | 0.00089503 | 0.00022432
15 | 0.98983 | -0.071345 | 0.0010953 | 0.0002745
16 | 0.99693 | -0.021362 | 0 | 0
17 | 1 | 0 | -0.080703 | -0.020115
18 | 0.9963 | -0.025773 | 0 | 0
19 | 0.9945 | -0.038423 | 0.0037616 | 0.00094276
20 | 0.99398 | -0.042056 | 0 | 0
21 | 0.99391 | -0.042583 | 0.0015147 | 0.00037961
22 | 0.99396 | -0.042176 | 0.0010632 | 0.00026646
23 | 0.99307 | -0.048425 | 0.00087422 | 0.0002191
24 | 0.99088 | -0.063904 | 0 | 0
25 | 0.99274 | -0.050749 | 0.0070916 | 0.0017773
26 | 0.9912 | -0.06164 | 0.00090417 | 0.00022661
27 | 0.9929 | -0.049663 | 0 | 0
28 | 0.99229 | -0.053982 | 0.0015041 | 0.00037696
29 | 0.99009 | -0.069434 | 0.0048775 | 0.0012224
30 | 0.99045 | -0.066881 | 0 | 0
31 | 0.99095 | -0.063359 | 0 | 0
32 | 0.99039 | -0.067348 | 0.0048975 | 0.0012274
33 | 0.98881 | -0.078455 | 0.0029376 | 0.00073623
34 | 0.99018 | -0.068792 | 0.0025983 | 0.0006512
35 | 0.98792 | -0.084754 | 0.0012413 | 0.00031111
36 | 0.99059 | -0.065917 | 0 | 0
37 | 0.98788 | -0.085082 | 0 | 0
38 | 0.98785 | -0.085274 | 0.0021317 | 0.00053426
39 | 0.99136 | -0.060458 | 0.0048041 | 0.001204
40 | 0.99078 | -0.06461 | 0.0069339 | 0.0017378
41 | 0.99998 | 149.9947 | 0 | 0

## res_line
| p_from_mw | q_from_mvar | p_to_mw | q_to_mvar | pl_mw | ql_mvar | i_from_ka | i_to_ka | i_ka | vm_from_pu | va_from_degree | vm_to_pu | va_to_degree | loading_percent
0 | -0.0021033 | -0.00052714 | 0.0021037 | 0.00052649 | 3.9143e-07 | -6.4792e-07 | 0.00317 | 0.0031698 | 0.00317 | 0.98729 | -0.089278 | 0.98748 | -0.087932 | 1.1741
1 | -0.0045136 | -0.0011305 | 0.0045141 | 0.0011304 | 5.3399e-07 | -3.1323e-08 | 0.0068012 | 0.0068011 | 0.0068012 | 0.98748 | -0.087932 | 0.9876 | -0.087076 | 2.5189
2 | -0.010113 | -0.0025332 | 0.010115 | 0.002534 | 2.5429e-06 | 7.5336e-07 | 0.015236 | 0.015236 | 0.015236 | 0.9876 | -0.087076 | 0.98785 | -0.085258 | 5.6431
3 | 0.0055985 | 0.0014028 | -0.0055979 | -0.0014027 | 6.5905e-07 | 6.3567e-08 | 0.0084352 | 0.0084353 | 0.0084353 | 0.9876 | -0.087076 | 0.98748 | -0.087927 | 3.1242
4 | -0.011671 | -0.0029239 | 0.011675 | 0.0029252 | 4.2048e-06 | 1.338e-06 | 0.01758 | 0.017579 | 0.01758 | 0.98785 | -0.085258 | 0.98822 | -0.082655 | 6.5109
5 | 0.0041789 | 0.0010471 | -0.0041783 | -0.0010472 | 6.2299e-07 | -8.2429e-08 | 0.0062971 | 0.0062972 | 0.0062972 | 0.98748 | -0.087927 | 0.98733 | -0.089004 | 2.3323
6 | 0.0021682 | 0.00054331 | -0.0021682 | -0.0005434 | 5.9098e-08 | -9.1106e-08 | 0.0032648 | 0.0032648 | 0.0032648 | 0.98822 | -0.082655 | 0.98819 | -0.082852 | 1.2092
7 | -0.018363 | -0.0046006 | 0.018374 | 0.0046044 | 1.0749e-05 | 3.8455e-06 | 0.02765 | 0.02765 | 0.02765 | 0.98822 | -0.082655 | 0.98882 | -0.078425 | 10.2408
8 | 0.00452 | 0.0011321 | -0.004519 | -0.0011321 | 1.0172e-06 | -5.9556e-08 | 0.0068058 | 0.006806 | 0.006806 | 0.98822 | -0.082655 | 0.98799 | -0.084282 | 2.5207
9 | 0.0029376 | 0.00073623 | -0.0029376 | -0.00073623 | 1.2178e-08 | -8.1263e-09 | 0.0044207 | 0.0044207 | 0.0044207 | 0.98882 | -0.078425 | 0.98881 | -0.078455 | 1.6373
10 | -0.022973 | -0.0057571 | 0.023004 | 0.0057683 | 3.0672e-05 | 1.1269e-05 | 0.034571 | 0.034571 | 0.034571 | 0.98882 | -0.078425 | 0.99018 | -0.068792 | 12.804
11 | 0.0033734 | 0.00084503 | -0.0033732 | -0.00084512 | 2.2031e-07 | -9.0414e-08 | 0.0050806 | 0.0050806 | 0.0050806 | 0.98799 | -0.084282 | 0.98792 | -0.084754 | 1.8817
12 | -0.0021139 | -0.00052981 | 0.0021142 | 0.00052944 | 2.2078e-07 | -3.6712e-07 | 0.003175 | 0.0031749 | 0.003175 | 0.99073 | -0.064941 | 0.99084 | -0.064186 | 1.1759
13 | -0.0021142 | -0.00052944 | 0.0021143 | 0.0005293 | 8.2539e-08 | -1.3729e-07 | 0.0031749 | 0.0031748 | 0.0031749 | 0.99084 | -0.064186 | 0.99088 | -0.063904 | 1.1759
14 | -0.011256 | -0.0028211 | 0.011261 | 0.0028227 | 4.9649e-06 | 1.5534e-06 | 0.016936 | 0.016936 | 0.016936 | 0.98901 | -0.077124 | 0.98946 | -0.073939 | 6.2726
15 | -0.011261 | -0.0028227 | 0.011265 | 0.0028238 | 3.6149e-06 | 1.1308e-06 | 0.016936 | 0.016936 | 0.016936 | 0.98946 | -0.073939 | 0.98979 | -0.071621 | 6.2725
16 | -0.01216 | -0.0030481 | 0.012161 | 0.0030483 | 4.6598e-07 | 1.505e-07 | 0.018281 | 0.018281 | 0.018281 | 0.98979 | -0.071621 | 0.98983 | -0.071345 | 6.7708
17 | -0.013256 | -0.0033228 | 0.013269 | 0.0033273 | 1.3671e-05 | 4.5483e-06 | 0.019928 | 0.019928 | 0.019928 | 0.98983 | -0.071345 | 0.99088 | -0.063904 | 7.3807
18 | -0.079665 | -0.020024 | 0.079903 | 0.020115 | 0.00023768 | 9.1063e-05 | 0.11893 | 0.11893 | 0.11893 | 0.99693 | -0.021362 | 1 | 0 | 44.0476
19 | 0.054537 | 0.013712 | -0.054503 | -0.013699 | 3.3496e-05 | 1.2778e-05 | 0.081417 | 0.081417 | 0.081417 | 0.99693 | -0.021362 | 0.9963 | -0.025773 | 30.1544
20 | 0.025128 | 0.006312 | -0.025069 | -0.00629 | 5.948e-05 | 2.1996e-05 | 0.037512 | 0.037512 | 0.037512 | 0.99693 | -0.021362 | 0.9945 | -0.038423 | 13.8933
21 | 0.054503 | 0.013699 | -0.054315 | -0.013627 | 0.00018886 | 7.2045e-05 | 0.081417 | 0.081417 | 0.081417 | 0.9963 | -0.025773 | 0.99274 | -0.050749 | 30.1545
22 | 0.021307 | 0.0053473 | -0.021297 | -0.0053434 | 1.074e-05 | 3.9112e-06 | 0.031884 | 0.031884 | 0.031884 | 0.9945 | -0.038423 | 0.99398 | -0.042056 | 11.8088
23 | 0.0015148 | 0.00037921 | -0.0015147 | -0.00037961 | 1.1057e-07 | -4.0409e-07 | 0.0022675 | 0.0022677 | 0.0022677 | 0.99398 | -0.042056 | 0.99391 | -0.042583 | 0.83988
24 | 0.0010632 | 0.00026632 | -0.0010632 | -0.00026646 | 1.7744e-08 | -1.3867e-07 | 0.0015916 | 0.0015916 | 0.0015916 | 0.99398 | -0.042056 | 0.99396 | -0.042176 | 0.58949
25 | 0.018719 | 0.0046978 | -0.018702 | -0.0046919 | 1.6537e-05 | 5.9233e-06 | 0.028025 | 0.028025 | 0.028025 | 0.99398 | -0.042056 | 0.99307 | -0.048425 | 10.3795
26 | 0.017828 | 0.0044728 | -0.017825 | -0.0044717 | 3.0628e-06 | 1.089e-06 | 0.026715 | 0.026715 | 0.026715 | 0.99307 | -0.048425 | 0.9929 | -0.049663 | 9.8944
27 | -0.015384 | -0.0038566 | 0.015389 | 0.0038583 | 4.8244e-06 | 1.6689e-06 | 0.023102 | 0.023102 | 0.023102 | 0.99088 | -0.063904 | 0.9912 | -0.06164 | 8.5564
28 | 0.021557 | 0.0054062 | -0.021528 | -0.0053956 | 2.8978e-05 | 1.0571e-05 | 0.032313 | 0.032313 | 0.032313 | 0.99274 | -0.050749 | 0.99136 | -0.060458 | 11.9677
29 | 0.025666 | 0.0064433 | -0.025612 | -0.0064233 | 5.3963e-05 | 2.0001e-05 | 0.038475 | 0.038475 | 0.038475 | 0.99274 | -0.050749 | 0.99059 | -0.065917 | 14.2501
30 | -0.016293 | -0.0040849 | 0.01631 | 0.004091 | 1.7304e-05 | 6.0573e-06 | 0.02446 | 0.024459 | 0.02446 | 0.9912 | -0.06164 | 0.99229 | -0.053982 | 9.0591
31 | 0.017825 | 0.0044717 | -0.017814 | -0.0044679 | 1.0671e-05 | 3.7946e-06 | 0.026715 | 0.026715 | 0.026715 | 0.9929 | -0.049663 | 0.99229 | -0.053982 | 9.8944
32 | -0.0048775 | -0.0012224 | 0.0048792 | 0.0012224 | 1.7234e-06 | 1.5682e-09 | 0.0073304 | 0.0073301 | 0.0073304 | 0.99009 | -0.069434 | 0.99045 | -0.066881 | 2.715
33 | -0.009777 | -0.0024498 | 0.0097818 | 0.0024512 | 4.7664e-06 | 1.3774e-06 | 0.014688 | 0.014688 | 0.014688 | 0.99045 | -0.066881 | 0.99095 | -0.063359 | 5.4402
34 | 0.0048978 | 0.0012274 | -0.0048975 | -0.0012274 | 3.1651e-07 | 1.1759e-09 | 0.0073583 | 0.0073583 | 0.0073583 | 0.99045 | -0.066881 | 0.99039 | -0.067348 | 2.7253
35 | 0.0069351 | 0.001738 | -0.0069339 | -0.0017378 | 1.2007e-06 | 2.3325e-07 | 0.010414 | 0.010414 | 0.010414 | 0.99095 | -0.063359 | 0.99078 | -0.06461 | 3.857
36 | -0.016717 | -0.0041892 | 0.016724 | 0.0041916 | 6.7148e-06 | 2.3625e-06 | 0.025102 | 0.025102 | 0.025102 | 0.99095 | -0.063359 | 0.99136 | -0.060458 | 9.297
37 | -0.025602 | -0.0064195 | 0.025612 | 0.0064233 | 1.0204e-05 | 3.7823e-06 | 0.038475 | 0.038475 | 0.038475 | 0.99018 | -0.068792 | 0.99059 | -0.065917 | 14.2501
38 | 0.0021319 | 0.00053401 | -0.0021318 | -0.00053417 | 9.6629e-08 | -1.5514e-07 | 0.0032109 | 0.003211 | 0.003211 | 0.98792 | -0.084754 | 0.98788 | -0.085082 | 1.1893
39 | 0.0021318 | 0.00053417 | -0.0021317 | -0.00053426 | 5.6553e-08 | -9.0786e-08 | 0.003211 | 0.003211 | 0.003211 | 0.98788 | -0.085082 | 0.98785 | -0.085274 | 1.1893

## res_trafo
| p_hv_mw | q_hv_mvar | p_lv_mw | q_lv_mvar | pl_mw | ql_mvar | i_hv_ka | i_lv_ka | vm_hv_pu | va_hv_degree | vm_lv_pu | va_lv_degree | loading_percent
0 | 2.5187e-16 | 8.8016e-16 | 0.00079998 | 7.4552e-08 | 0.00079998 | 7.4552e-08 | 2.6429e-17 | 0.0011547 | 0.99998 | 149.9947 | 1 | 0 | 0.31999

## res_ext_grid
| p_mw | q_mvar
0 | 0.083299 | 0.020765

## res_load
| p_mw | q_mvar
0 | 0.0021033 | 0.00052714
1 | 0.0024099 | 0.00060397
2 | 0.0015557 | 0.00038989
3 | 0.001419 | 0.00035562
4 | 0.0041783 | 0.0010472
5 | 0.0021682 | 0.0005434
6 | 0.0016615 | 0.0004164
7 | 0.0011456 | 0.00028712
8 | 0.0021139 | 0.00052981
9 | 0.011256 | 0.0028211
10 | 0.00089503 | 0.00022432
11 | 0.0010953 | 0.0002745
12 | 0.0025961 | 0.00065063
13 | 0.0037616 | 0.00094276
14 | 0.0015147 | 0.00037961
15 | 0.0010632 | 0.00026646
16 | 0.00087422 | 0.0002191
17 | 0.0070916 | 0.0017773
18 | 0.00090417 | 0.00022661
19 | 0.0015041 | 0.00037696
20 | 0.0048775 | 0.0012224
21 | 0.0048975 | 0.0012274
22 | 0.0029376 | 0.00073623
23 | 0.0025983 | 0.0006512
24 | 0.0012413 | 0.00031111
25 | 0.0021317 | 0.00053426
26 | 0.0048041 | 0.001204
27 | 0.0069339 | 0.0017378

## dtypes
| element | column | dtype
0 | bus | name | object
1 | bus | vn_kv | float64
2 | bus | type | object
3 | bus | zone | object
4 | bus | in_service | bool
5 | load | name | object
6 | load | bus | uint32
7 | load | p_mw | float64
8 | load | q_mvar | float64
9 | load | const_z_percent | float64
10 | load | const_i_percent | float64
11 | load | sn_mva | float64
12 | load | scaling | float64
13 | load | in_service | bool
14 | load | type | object
15 | ext_grid | name | object
16 | ext_grid | bus | uint32
17 | ext_grid | vm_pu | float64
18 | ext_grid | va_degree | float64
19 | ext_grid | slack_weight | float64
20 | ext_grid | in_service | bool
21 | line | name | object
22 | line | std_type | object
23 | line | from_bus | uint32
24 | line | to_bus | uint32
25 | line | length_km | float64
26 | line | r_ohm_per_km | float64
27 | line | x_ohm_per_km | float64
28 | line | c_nf_per_km | float64
29 | line | g_us_per_km | float64
30 | line | max_i_ka | float64
31 | line | df | float64
32 | line | parallel | uint32
33 | line | type | object
34 | line | in_service | bool
35 | trafo | name | object
36 | trafo | std_type | object
37 | trafo | hv_bus | uint32
38 | trafo | lv_bus | uint32
39 | trafo | sn_mva | float64
40 | trafo | vn_hv_kv | float64
41 | trafo | vn_lv_kv | float64
42 | trafo | vk_percent | float64
43 | trafo | vkr_percent | float64
44 | trafo | pfe_kw | float64
45 | trafo | i0_percent | float64
46 | trafo | shift_degree | float64
47 | trafo | tap_side | object
48 | trafo | tap_neutral | int32
49 | trafo | tap_min | int32
50 | trafo | tap_max | int32
51 | trafo | tap_step_percent | float64
52 | trafo | tap_step_degree | float64
53 | trafo | tap_pos | int32
54 | trafo | tap_phase_shifter | bool
55 | trafo | parallel | uint32
56 | trafo | df | float64
57 | trafo | in_service | bool
58 | line_geodata | coords | object
59 | bus_geodata | x | float64
60 | bus_geodata | y | float64
61 | bus_geodata | coords | object
62 | res_bus | vm_pu | float64
63 | res_bus | va_degree | float64
64 | res_bus | p_mw | float64
65 | res_bus | q_mvar | float64
66 | res_line | p_from_mw | float64
67 | res_line | q_from_mvar | float64
68 | res_line | p_to_mw | float64
69 | res_line | q_to_mvar | float64
70 | res_line | pl_mw | float64
71 | res_line | ql_mvar | float64
72 | res_line | i_from_ka | float64
73 | res_line | i_to_ka | float64
74 | res_line | i_ka | float64
75 | res_line | vm_from_pu | float64
76 | res_line | va_from_degree | float64
77 | res_line | vm_to_pu | float64
78 | res_line | va_to_degree | float64
79 | res_line | loading_percent | float64
80 | res_trafo | p_hv_mw | float64
81 | res_trafo | q_hv_mvar | float64
82 | res_trafo | p_lv_mw | float64
83 | res_trafo | q_lv_mvar | float64
84 | res_trafo | pl_mw | float64
85 | res_trafo | ql_mvar | float64
86 | res_trafo | i_hv_ka | float64
87 | res_trafo | i_lv_ka | float64
88 | res_trafo | vm_hv_pu | float64
89 | res_trafo | va_hv_degree | float64
90 | res_trafo | vm_lv_pu | float64
91 | res_trafo | va_lv_degree | float64
92 | res_trafo | loading_percent | float64
93 | res_ext_grid | p_mw | float64
94 | res_ext_grid | q_mvar | float64
95 | res_load | p_mw | float64
96 | res_load | q_mvar | float64

## parameters
| version | format_version | converged | OPF_converged | name | f_hz | sn_mva
0 | 2.14.6 | 2.14.0 | TRUE | FALSE |  | 50 | 1