## bus
| name | vn_kv | type | zone | in_service
0 | bus_LV_1631-8_1_2_node_128 | 0.4 | n |  | TRUE
1 | bus_LV_1631-8_1_2_node_86 | 0.4 | n |  | TRUE
2 | bus_LV_1631-8_1_2_node_130 | 0.4 | n |  | TRUE
3 | bus_LV_1631-8_1_2_node_109 | 0.4 | n |  | TRUE
4 | bus_LV_1631-8_1_2_node_50 | 0.4 | n |  | TRUE
5 | bus_LV_1631-8_1_2_node_83 | 0.4 | n |  | TRUE
6 | bus_LV_1631-8_1_2_node_84 | 0.4 | n |  | TRUE
7 | bus_LV_1631-8_1_2_node_85 | 0.4 | n |  | TRUE
8 | bus_LV_1631-8_1_2_node_88 | 0.4 | n |  | TRUE
9 | bus_LV_1631-8_1_2_node_116 | 0.4 | n |  | TRUE
10 | bus_LV_1631-8_1_2_node_90 | 0.4 | n |  | TRUE
11 | bus_LV_1631-8_1_2_node_91 | 0.4 | n |  | TRUE
12 | bus_LV_1631-8_1_2_node_99 | 0.4 | n |  | TRUE
13 | bus_LV_1631-8_1_2_node_100 | 0.4 | n |  | TRUE
14 | bus_LV_1631-8_1_2_node_101 | 0.4 | n |  | TRUE
15 | bus_LV_1631-8_1_2_node_102 | 0.4 | n |  | TRUE
16 | bus_LV_1631-8_1_2_node_103 | 0.4 | n |  | TRUE
17 | bus_LV_1631-8_1_2_node_104 | 0.4 | n |  | TRUE
18 | bus_LV_1631-8_1_2_node_105 | 0.4 | n |  | TRUE
19 | bus_LV_1631-8_1_2_node_106 | 0.4 | n |  | TRUE
20 | bus_LV_1631-8_1_2_node_107 | 0.4 | n |  | TRUE
21 | bus_LV_1631-8_1_2_node_110 | 0.4 | n |  | TRUE
22 | bus_LV_1631-8_1_2_node_111 | 0.4 | n |  | TRUE
23 | bus_LV_1631-8_1_2_node_108 | 0.4 | n |  | TRUE
24 | bus_LV_1631-8_1_2_node_115 | 0.4 | n |  | TRUE
25 | bus_LV_1631-8_1_2_node_118 | 0.4 | n |  | TRUE
26 | bus_LV_1631-8_1_2_node_112 | 0.4 | n |  | TRUE
27 | bus_LV_1631-8_1_2_node_113 | 0.4 | n |  | TRUE
28 | bus_LV_1631-8_1_2_node_114 | 0.4 | n |  | TRUE
29 | bus_LV_1631-8_1_2_node_117 | 0.4 | n |  | TRUE
30 | bus_LV_1631-8_1_2_node_121 | 0.4 | n |  | TRUE
31 | bus_LV_1631-8_1_2_node_119 | 0.4 | n |  | TRUE
32 | bus_LV_1631-8_1_2_node_120 | 0.4 | n |  | TRUE
33 | bus_LV_1631-8_1_2_node_124 | 0.4 | n |  | TRUE
34 | bus_LV_1631-8_1_2_node_122 | 0.4 | n |  | TRUE
35 | bus_LV_1631-8_1_2_node_123 | 0.4 | n |  | TRUE
36 | bus_LV_1631-8_1_2_node_125 | 0.4 | n |  | TRUE
37 | bus_MV_0_node_108 | 20 | n |  | TRUE

## load
| name | bus | p_mw | q_mvar | const_z_percent | const_i_percent | sn_mva | scaling | in_service | type
0 | LV_1631-8_1_2_load_128 | 0 | 0.0022347 | 0.00056007 | 0 | 0 |  | 1 | TRUE | wye
1 | LV_1631-8_1_2_load_130 | 2 | 0.0064493 | 0.0016164 | 0 | 0 |  | 1 | TRUE | wye
2 | LV_1631-8_1_2_load_109 | 3 | 0.0069135 | 0.0017327 | 0 | 0 |  | 1 | TRUE | wye
3 | LV_1631-8_1_2_load_83 | 5 | 0.0012196 | 0.00030566 | 0 | 0 |  | 1 | TRUE | wye
4 | LV_1631-8_1_2_load_84 | 6 | 0.0011908 | 0.00029845 | 0 | 0 |  | 1 | TRUE | wye
5 | LV_1631-8_1_2_load_85 | 7 | 0.00076605 | 0.00019199 | 0 | 0 |  | 1 | TRUE | wye
6 | LV_1631-8_1_2_load_90 | 10 | 0.002946 | 0.00073834 | 0 | 0 |  | 1 | TRUE | wye
7 | LV_1631-8_1_2_load_91 | 11 | 0.0055227 | 0.0013841 | 0 | 0 |  | 1 | TRUE | wye
8 | LV_1631-8_1_2_load_99 | 12 | 0.0020008 | 0.00050144 | 0 | 0 |  | 1 | TRUE | wye
9 | LV_1631-8_1_2_load_103 | 16 | 0.0017977 | 0.00045055 | 0 | 0 |  | 1 | TRUE | wye
10 | LV_1631-8_1_2_load_105 | 18 | 0.0012925 | 0.00032393 | 0 | 0 |  | 1 | TRUE | wye
11 | LV_1631-8_1_2_load_107 | 20 | 0.00077737 | 0.00019483 | 0 | 0 |  | 1 | TRUE | wye
12 | LV_1631-8_1_2_load_111 | 22 | 0.01333 | 0.0033408 | 0 | 0 |  | 1 | TRUE | wye
13 | LV_1631-8_1_2_load_108 | 23 | 0.0009595 | 0.00024047 | 0 | 0 |  | 1 | TRUE | wye
14 | LV_1631-8_1_2_load_115 | 24 | 0.0019131 | 0.00047947 | 0 | 0 |  | 1 | TRUE | wye
15 | LV_1631-8_1_2_load_118 | 25 | 0.0016401 | 0.00041104 | 0 | 0 |  | 1 | TRUE | wye
16 | LV_1631-8_1_2_load_112 | 26 | 0.0010476 | 0.00026256 | 0 | 0 |  | 1 | TRUE | wye
17 | LV_1631-8_1_2_load_113 | 27 | 0.00074026 | 0.00018553 | 0 | 0 |  | 1 | TRUE | wye
18 | LV_1631-8_1_2_load_114 | 28 | 0.0015316 | 0.00038385 | 0 | 0 |  | 1 | TRUE | wye
19 | LV_1631-8_1_2_load_117 | 29 | 0.0014795 | 0.0003708 | 0 | 0 |  | 1 | TRUE | wye
20 | LV_1631-8_1_2_load_121 | 30 | 0.0043494 | 0.0010901 | 0 | 0 |  | 1 | TRUE | wye
21 | LV_1631-8_1_2_load_119 | 31 | 0.0011171 | 0.00027996 | 0 | 0 |  | 1 | TRUE | wye
22 | LV_1631-8_1_2_load_120 | 32 | 0.0007174 | 0.0001798 | 0 | 0 |  | 1 | TRUE | wye
23 | LV_1631-8_1_2_load_122 | 34 | 0.00097647 | 0.00024473 | 0 | 0 |  | 1 | TRUE | wye
24 | LV_1631-8_1_2_load_123 | 35 | 0.00071227 | 0.00017851 | 0 | 0 |  | 1 | TRUE | wye
25 | LV_1631-8_1_2_load_125 | 36 | 0.0010969 | 0.00027491 | 0 | 0 |  | 1 | TRUE | wye

## ext_grid
| name | bus | vm_pu | va_degree | slack_weight | in_service
0 |  | 23 | 1 | 0 | 1 | TRUE

## line
| name | std_type | from_bus | to_bus | length_km | r_ohm_per_km | x_ohm_per_km | c_nf_per_km | g_us_per_km | max_i_ka | df | parallel | type | in_service
0 | LV_1631-8_1_2_line_0 | NAYY 4x150 SE | 0 | 1 | 0.10629 | 0.208 | 0.08 | 261 | 0 | 0.27 | 1 | 1 | cs | TRUE
1 | LV_1631-8_1_2_line_1 | NAYY 4x150 SE | 1 | 8 | 0.43362 | 0.208 | 0.08 | 261 | 0 | 0.27 | 1 | 1 | cs | TRUE
2 | LV_1631-8_1_2_line_2 | NAYY 4x150 SE | 1 | 9 | 0.26254 | 0.208 | 0.08 | 261 | 0 | 0.27 | 1 | 1 | cs | TRUE
3 | LV_1631-8_1_2_line_3 | NAYY 4x150 SE | 1 | 4 | 0.086809 | 0.208 | 0.08 | 261 | 0 | 0.27 | 1 | 1 | cs | TRUE
4 | LV_1631-8_1_2_line_4 | NAYY 4x150 SE | 2 | 3 | 0.16116 | 0.208 | 0.08 | 261 | 0 | 0.27 | 1 | 1 | cs | TRUE
5 | LV_1631-8_1_2_line_5 | NAYY 4x150 SE | 3 | 23 | 0.12893 | 0.208 | 0.08 | 261 | 0 | 0.27 | 1 | 1 | cs | TRUE
6 | LV_1631-8_1_2_line_6 | NAYY 4x150 SE | 4 | 5 | 0.15448 | 0.208 | 0.08 | 261 | 0 | 0.27 | 1 | 1 | cs | TRUE
7 | LV_1631-8_1_2_line_7 | NAYY 4x150 SE | 5 | 6 | 0.3075 | 0.208 | 0.08 | 261 | 0 | 0.27 | 1 | 1 | cs | TRUE
8 | LV_1631-8_1_2_line_8 | NAYY 4x150 SE | 6 | 7 | 0.11549 | 0.208 | 0.08 | 261 | 0 | 0.27 | 1 | 1 | cs | TRUE
9 | LV_1631-8_1_2_line_9 | NAYY 4x150 SE | 8 | 10 | 0.12491 | 0.208 | 0.08 | 261 | 0 | 0.27 | 1 | 1 | cs | TRUE
10 | LV_1631-8_1_2_line_10 | NAYY 4x150 SE | 9 | 29 | 0.053058 | 0.208 | 0.08 | 261 | 0 | 0.27 | 1 | 1 | cs | TRUE
11 | LV_1631-8_1_2_line_11 | NAYY 4x150 SE | 9 | 28 | 0.02714 | 0.208 | 0.08 | 261 | 0 | 0.27 | 1 | 1 | cs | TRUE
12 | LV_1631-8_1_2_line_12 | NAYY 4x150 SE | 10 | 11 | 0.034743 | 0.208 | 0.08 | 261 | 0 | 0.27 | 1 | 1 | cs | TRUE
13 | LV_1631-8_1_2_line_13 | NAYY 4x150 SE | 12 | 13 | 0.030897 | 0.208 | 0.08 | 261 | 0 | 0.27 | 1 | 1 | cs | TRUE
14 | LV_1631-8_1_2_line_14 | NAYY 4x150 SE | 12 | 14 | 0.080744 | 0.208 | 0.08 | 261 | 0 | 0.27 | 1 | 1 | cs | TRUE
15 | LV_1631-8_1_2_line_15 | NAYY 4x150 SE | 13 | 15 | 0.12261 | 0.208 | 0.08 | 261 | 0 | 0.27 | 1 | 1 | cs | TRUE
16 | LV_1631-8_1_2_line_16 | NAYY 4x150 SE | 14 | 16 | 0.064721 | 0.208 | 0.08 | 261 | 0 | 0.27 | 1 | 1 | cs | TRUE
17 | LV_1631-8_1_2_line_17 | NAYY 4x150 SE | 14 | 17 | 0.070494 | 0.208 | 0.08 | 261 | 0 | 0.27 | 1 | 1 | cs | TRUE
18 | LV_1631-8_1_2_line_18 | NAYY 4x150 SE | 15 | 18 | 0.0056851 | 0.208 | 0.08 | 261 | 0 | 0.27 | 1 | 1 | cs | TRUE
19 | LV_1631-8_1_2_line_19 | NAYY 4x150 SE | 17 | 19 | 0.041874 | 0.208 | 0.08 | 261 | 0 | 0.27 | 1 | 1 | cs | TRUE
20 | LV_1631-8_1_2_line_20 | NAYY 4x150 SE | 17 | 20 | 0.055493 | 0.208 | 0.08 | 261 | 0 | 0.27 | 1 | 1 | cs | TRUE
21 | LV_1631-8_1_2_line_21 | NAYY 4x150 SE | 19 | 21 | 0.033509 | 0.208 | 0.08 | 261 | 0 | 0.27 | 1 | 1 | cs | TRUE
22 | LV_1631-8_1_2_line_22 | NAYY 4x150 SE | 19 | 22 | 0.046716 | 0.208 | 0.08 | 261 | 0 | 0.27 | 1 | 1 | cs | TRUE
23 | LV_1631-8_1_2_line_23 | NAYY 4x150 SE | 20 | 23 | 0.021626 | 0.208 | 0.08 | 261 | 0 | 0.27 | 1 | 1 | cs | TRUE
24 | LV_1631-8_1_2_line_24 | NAYY 4x150 SE | 21 | 24 | 0.016424 | 0.208 | 0.08 | 261 | 0 | 0.27 | 1 | 1 | cs | TRUE
25 | LV_1631-8_1_2_line_25 | NAYY 4x150 SE | 22 | 25 | 0.019394 | 0.208 | 0.08 | 261 | 0 | 0.27 | 1 | 1 | cs | TRUE
26 | LV_1631-8_1_2_line_26 | NAYY 4x150 SE | 24 | 27 | 0.010025 | 0.208 | 0.08 | 261 | 0 | 0.27 | 1 | 1 | cs | TRUE
27 | LV_1631-8_1_2_line_27 | NAYY 4x150 SE | 25 | 31 | 0.11304 | 0.208 | 0.08 | 261 | 0 | 0.27 | 1 | 1 | cs | TRUE
28 | LV_1631-8_1_2_line_28 | NAYY 4x150 SE | 26 | 27 | 0.041117 | 0.208 | 0.08 | 261 | 0 | 0.27 | 1 | 1 | cs | TRUE
29 | LV_1631-8_1_2_line_29 | NAYY 4x150 SE | 26 | 28 | 0.05169 | 0.208 | 0.08 | 261 | 0 | 0.27 | 1 | 1 | cs | TRUE
30 | LV_1631-8_1_2_line_30 | NAYY 4x150 SE | 29 | 30 | 0.020293 | 0.208 | 0.08 | 261 | 0 | 0.27 | 1 | 1 | cs | TRUE
31 | LV_1631-8_1_2_line_31 | NAYY 4x150 SE | 31 | 32 | 0.021175 | 0.208 | 0.08 | 261 | 0 | 0.27 | 1 | 1 | cs | TRUE
32 | LV_1631-8_1_2_line_32 | NAYY 4x150 SE | 32 | 33 | 0.031563 | 0.208 | 0.08 | 261 | 0 | 0.27 | 1 | 1 | cs | TRUE
33 | LV_1631-8_1_2_line_33 | NAYY 4x150 SE | 33 | 36 | 0.019914 | 0.208 | 0.08 | 261 | 0 | 0.27 | 1 | 1 | cs | TRUE
34 | LV_1631-8_1_2_line_34 | NAYY 4x150 SE | 33 | 34 | 0.14035 | 0.208 | 0.08 | 261 | 0 | 0.27 | 1 | 1 | cs | TRUE
35 | LV_1631-8_1_2_line_35 | NAYY 4x150 SE | 34 | 35 | 0.051018 | 0.208 | 0.08 | 261 | 0 | 0.27 | 1 | 1 | cs | TRUE

## trafo
| name | std_type | hv_bus | lv_bus | sn_mva | vn_hv_kv | vn_lv_kv | vk_percent | vkr_percent | pfe_kw | i0_percent | shift_degree | tap_side | tap_neutral | tap_min | tap_max | tap_step_percent | tap_step_degree | tap_pos | tap_phase_shifter | parallel | df | in_service
0 | LV_1631-8_1_2_trafo_108 | 0.25 MVA 20/0.4 kV | 37 | 23 | 0.25 | 20 | 0.4 | 6 | 1.44 | 0.8 | 0.32 | 150 | hv | 0 | -2 | 2 | 2.5 | 0 | 0 | FALSE | 1 | 1 | TRUE

## line_geodata
| x0 | y0 | x1 | y1 | x2 | y2 | x3 | y3 | x4 | y4 | x5 | y5 | x6 | y6 | x7 | y7 | x8 | y8 | x9 | y9 | x10 | y10 | x11 | y11 | x12 | y12 | x13 | y13 | x14 | y14 | x15 | y15 | x16 | y16 | x17 | y17 | x18 | y18 | x19 | y19 | x20 | y20 | x21 | y21 | x22 | y22 | x23 | y23 | x24 | y24
0 | 2723444.649 | 1207052.3824 | 2723428.2182 | 1207043.9252 | 2723423.9886 | 1207040.9911 | 2723421.8318 | 1207036.7766 | 2723417.952 | 1207027.2336 | 2723402.5919 | 1207005.2549 | 2723398.9823 | 1207002.1335 | 2723367.9513 | 1206983.4891
1 | 2723778.4419 | 1206999.4203 | 2723776.1742 | 1207010.4595 | 2723775.2191 | 1207022.0263 | 2723781.7458 | 1207068.5859 | 2723757.0271 | 1207077.5803 | 2723742.6554 | 1207076.2258 | 2723709.5977 | 1207067.345 | 2723698.9845 | 1207062.6548 | 2723665.5287 | 1207032.9725 | 2723649.0565 | 1207023.2238 | 2723637.1093 | 1207019.3957 | 2723622.7407 | 1207019.7206 | 2723586.723 | 1207024.8121 | 2723572.2056 | 1207024.9784 | 2723551.6513 | 1207022.0618 | 2723539.9348 | 1207022.5197 | 2723528.3627 | 1207027.0281 | 2723516.9421 | 1207031.9289 | 2723502.3642 | 1207042.3685 | 2723495.5097 | 1207045.3401 | 2723485.9948 | 1207044.9096 | 2723473.4546 | 1207043.6382 | 2723462.1147 | 1207044.6489 | 2723451.584 | 1207048.0893 | 2723444.649 | 1207052.3824
2 | 2723423.4894 | 1206879.08 | 2723428.8225 | 1206886.4069 | 2723431.6451 | 1206890.435 | 2723434.2355 | 1206896.1262 | 2723436.1106 | 1206901.4579 | 2723443.0038 | 1206938.1616 | 2723444.9197 | 1206944.0947 | 2723449.8702 | 1206951.5249 | 2723456.9646 | 1206961.2234 | 2723503.36 | 1207023.6638 | 2723508.7172 | 1207028.7118 | 2723516.9421 | 1207031.9289 | 2723502.3642 | 1207042.3685 | 2723495.5097 | 1207045.3401 | 2723485.9948 | 1207044.9096 | 2723473.4546 | 1207043.6382 | 2723462.1147 | 1207044.6489 | 2723451.584 | 1207048.0893 | 2723444.649 | 1207052.3824
3 | 2723362.1015 | 1207068.0991 | 2723376.6967 | 1207070.0467 | 2723385.8593 | 1207070.2251 | 2723402.101 | 1207070.1719 | 2723413.8479 | 1207068.2354 | 2723428.4904 | 1207062.3893 | 2723444.649 | 1207052.3824
4 | 2723616.1987 | 1206740.7286 | 2723764.7562 | 1206678.259
5 | 2723616.1987 | 1206740.7286 | 2723608.37 | 1206745.1699 | 2723597.1134 | 1206746.5379 | 2723581.5984 | 1206744.1482 | 2723550.9044 | 1206736.7407 | 2723534.2803 | 1206728.4014 | 2723513.2311 | 1206724.7187 | 2723504.7938 | 1206721.8197 | 2723494.0271 | 1206715.6153
6 | 2723362.1015 | 1207068.0991 | 2723342.7512 | 1207066.1868 | 2723335.5322 | 1207066.1932 | 2723328.1213 | 1207067.3854 | 2723315.6924 | 1207071.3984 | 2723292.6468 | 1207080.8184 | 2723286.639 | 1207082.2176 | 2723281.2236 | 1207081.8166 | 2723276.6201 | 1207080.4094 | 2723225.1157 | 1207052.3581 | 2723218.5813 | 1207049.1141
7 | 2723218.5813 | 1207049.1141 | 2723174.0044 | 1207026.984 | 2723168.8369 | 1207023.4191 | 2723151.5735 | 1207008.4739 | 2723129.2365 | 1206987.9865 | 2723121.4185 | 1206977.2059 | 2723113.5109 | 1206959.7074 | 2723105.1024 | 1206921.505 | 2723101.4718 | 1206906.8635 | 2723097.0639 | 1206897.4432 | 2723093.8585 | 1206887.6252 | 2723073.9415 | 1206825.7677 | 2723069.6535 | 1206804.263 | 2723068.0875 | 1206800.6409
8 | 2723068.0875 | 1206800.6409 | 2723048.7716 | 1206755.9626 | 2723039.3542 | 1206734.9193 | 2723028.728 | 1206715.6857 | 2723022.219 | 1206694.8914 | 2723022.219 | 1206694.8914
9 | 2723778.4419 | 1206999.4203 | 2723770.8441 | 1206989.4441 | 2723755.4318 | 1206965.2728 | 2723751.7932 | 1206958.4255 | 2723747.7309 | 1206950.3685 | 2723744.5409 | 1206942.0628 | 2723734.8238 | 1206913.5953 | 2723731.322 | 1206905.283 | 2723729.5453 | 1206902.5552 | 2723727.2547 | 1206899.6611 | 2723723.9381 | 1206897.4574 | 2723718.9178 | 1206895.9744 | 2723716.1576 | 1206895.7461
10 | 2723423.4894 | 1206879.08 | 2723433.8445 | 1206880.4618 | 2723447.9484 | 1206878.9745 | 2723456.2511 | 1206879.5466 | 2723467.8843 | 1206882.0224 | 2723475.7577 | 1206884.3588
11 | 2723423.4894 | 1206879.08 | 2723406.4207 | 1206857.9791
12 | 2723682.2631 | 1206889.9214 | 2723691.116 | 1206893.6744 | 2723716.1576 | 1206895.7461
13 | 2723498.7089 | 1206524.0659 | 2723491.5015 | 1206554.1106
14 | 2723464.1816 | 1206629.7765 | 2723468.0963 | 1206622.9411 | 2723472.7974 | 1206612.6639 | 2723478.6546 | 1206598.3519 | 2723487.6479 | 1206570.3611 | 2723491.2822 | 1206555.0247 | 2723491.5015 | 1206554.1106
15 | 2723498.7089 | 1206524.0659 | 2723527.9631 | 1206543.7527 | 2723537.4525 | 1206555.0021 | 2723549.1751 | 1206567.5208 | 2723569.2169 | 1206585.7049 | 2723576.2309 | 1206591.221 | 2723582.1025 | 1206596.7912 | 2723592.3667 | 1206602.2189
16 | 2723464.1816 | 1206629.7765 | 2723467.9132 | 1206630.6877 | 2723490.6256 | 1206631.5803 | 2723497.5228 | 1206633.5467 | 2723507.676 | 1206642.1299 | 2723511.5901 | 1206644.5127 | 2723516.389 | 1206644.9456 | 2723519.7848 | 1206643.7039 | 2723522.7843 | 1206640.1292
17 | 2723464.1816 | 1206629.7765 | 2723458.7214 | 1206637.0357 | 2723443.499 | 1206652.8441 | 2723434.7269 | 1206665.0164 | 2723429.8421 | 1206672.043 | 2723423.0618 | 1206686.4915
18 | 2723592.3667 | 1206602.2189 | 2723597.1996 | 1206605.2127
19 | 2723401.5213 | 1206722.3624 | 2723406.9226 | 1206714.6348 | 2723417.2092 | 1206698.0126 | 2723423.0618 | 1206686.4915
20 | 2723423.0618 | 1206686.4915 | 2723427.9305 | 1206689.0608 | 2723435.758 | 1206691.291 | 2723465.9874 | 1206700.9456 | 2723475.2638 | 1206704.9779
21 | 2723383.457 | 1206750.5438 | 2723392.7948 | 1206734.1799 | 2723401.5213 | 1206722.3624
22 | 2723401.5213 | 1206722.3624 | 2723375.8845 | 1206713.1811 | 2723359.5678 | 1206702.5312
23 | 2723475.2638 | 1206704.9779 | 2723481.6469 | 1206707.7525 | 2723493.7053 | 1206715.4299 | 2723494.0271 | 1206715.6153
24 | 2723383.457 | 1206750.5438 | 2723378.8608 | 1206766.3121
25 | 2723359.5678 | 1206702.5312 | 2723351.0247 | 1206696.9551 | 2723343.8283 | 1206691.2354
26 | 2723376.1697 | 1206775.9678 | 2723377.152 | 1206772.1743 | 2723378.8608 | 1206766.3121
27 | 2723284.9632 | 1206597.9297 | 2723298.2341 | 1206620.1953 | 2723302.5998 | 1206630.9158 | 2723305.8426 | 1206641.8578 | 2723311.0231 | 1206657.6879 | 2723313.7764 | 1206662.8709 | 2723316.7427 | 1206667.3133 | 2723321.4689 | 1206673.1042 | 2723340.1799 | 1206688.3357 | 2723343.8283 | 1206691.2354
28 | 2723375.7866 | 1206816.6383 | 2723374.2405 | 1206809.9651 | 2723373.456 | 1206798.6069 | 2723373.7408 | 1206789.6171 | 2723374.895 | 1206780.8899 | 2723376.1697 | 1206775.9678
29 | 2723375.7866 | 1206816.6383 | 2723376.1121 | 1206818.0432 | 2723380.3942 | 1206825.8043 | 2723406.4207 | 1206857.9791
30 | 2723493.9584 | 1206893.1631 | 2723480.0494 | 1206885.6323 | 2723475.7577 | 1206884.3588
31 | 2723284.9632 | 1206597.9297 | 2723274.1217 | 1206579.7401
32 | 2723257.4244 | 1206552.9906 | 2723259.0716 | 1206555.0039 | 2723261.5965 | 1206558.7255 | 2723274.1217 | 1206579.7401
33 | 2723257.4244 | 1206552.9906 | 2723253.9812 | 1206539.954 | 2723251.5481 | 1206533.9993
34 | 2723257.4244 | 1206552.9906 | 2723253.9517 | 1206548.749 | 2723247.6928 | 1206543.1266 | 2723210.0195 | 1206517.0181 | 2723204.9167 | 1206512.1425 | 2723201.4192 | 1206507.2555 | 2723195.7436 | 1206492.1714 | 2723190.9211 | 1206473.7134 | 2723190.2997 | 1206469.175 | 2723190.5037 | 1206464.0864 | 2723191.5675 | 1206457.1476 | 2723193.5741 | 1206451.3401 | 2723194.4326 | 1206446.9767 | 2723194.1546 | 1206441.9067
35 | 2723194.1546 | 1206441.9067 | 2723193.6147 | 1206432.0597 | 2723191.1459 | 1206405.7221 | 2723187.4889 | 1206391.4807

## bus_geodata
| x | y | coords
0 | 2723367.9513 | 1206983.4891
1 | 2723444.649 | 1207052.3824
2 | 2723764.7562 | 1206678.259
3 | 2723616.1987 | 1206740.7286
4 | 2723362.1015 | 1207068.0991
5 | 2723218.5813 | 1207049.1141
6 | 2723068.0875 | 1206800.6409
7 | 2723022.219 | 1206694.8914
8 | 2723778.4419 | 1206999.4203
9 | 2723423.4894 | 1206879.08
10 | 2723716.1576 | 1206895.7461
11 | 2723682.2631 | 1206889.9214
12 | 2723491.5015 | 1206554.1106
13 | 2723498.7089 | 1206524.0659
14 | 2723464.1816 | 1206629.7765
15 | 2723592.3667 | 1206602.2189
16 | 2723522.7843 | 1206640.1292
17 | 2723423.0618 | 1206686.4915
18 | 2723597.1996 | 1206605.2127
19 | 2723401.5213 | 1206722.3624
20 | 2723475.2638 | 1206704.9779
21 | 2723383.457 | 1206750.5438
22 | 2723359.5678 | 1206702.5312
23 | 2723494.0271 | 1206715.6153
24 | 2723378.8608 | 1206766.3121
25 | 2723343.8283 | 1206691.2354
26 | 2723375.7866 | 1206816.6383
27 | 2723376.1697 | 1206775.9678
28 | 2723406.4207 | 1206857.9791
29 | 2723475.7577 | 1206884.3588
30 | 2723493.9584 | 1206893.1631
31 | 2723284.9632 | 1206597.9297
32 | 2723274.1217 | 1206579.7401
33 | 2723257.4244 | 1206552.9906
34 | 2723194.1546 | 1206441.9067
35 | 2723187.4889 | 1206391.4807
36 | 2723251.5481 | 1206533.9993
37 | 2723494.0271 | 1206715.6153

## line_std_types
| c_nf_per_km | r_ohm_per_km | x_ohm_per_km | max_i_ka | type | q_mm2 | alpha | voltage_rating
NAYY 4x50 SE | 210 | 0.642 | 0.083 | 0.142 | cs | 50 | 0.00403 | LV
NAYY 4x120 SE | 264 | 0.225 | 0.08 | 0.242 | cs | 120 | 0.00403 | LV
NAYY 4x150 SE | 261 | 0.208 | 0.08 | 0.27 | cs | 150 | 0.00403 | LV
NA2XS2Y 1x95 RM/25 12/20 kV | 216 | 0.313 | 0.132 | 0.252 | cs | 95 | 0.00403 | MV
NA2XS2Y 1x185 RM/25 12/20 kV | 273 | 0.161 | 0.117 | 0.362 | cs | 185 | 0.00403 | MV
NA2XS2Y 1x240 RM/25 12/20 kV | 304 | 0.122 | 0.112 | 0.421 | cs | 240 | 0.00403 | MV
NA2XS2Y 1x95 RM/25 6/10 kV | 315 | 0.313 | 0.123 | 0.249 | cs | 95 | 0.00403 | MV
NA2XS2Y 1x185 RM/25 6/10 kV | 406 | 0.161 | 0.11 | 0.358 | cs | 185 | 0.00403 | MV
NA2XS2Y 1x240 RM/25 6/10 kV | 456 | 0.122 | 0.105 | 0.416 | cs | 240 | 0.00403 | MV
NA2XS2Y 1x150 RM/25 12/20 kV | 250 | 0.206 | 0.116 | 0.319 | cs | 150 | 0.00403 | MV
NA2XS2Y 1x120 RM/25 12/20 kV | 230 | 0.253 | 0.119 | 0.283 | cs | 120 | 0.00403 | MV
NA2XS2Y 1x70 RM/25 12/20 kV | 190 | 0.443 | 0.132 | 0.22 | cs | 70 | 0.00403 | MV
NA2XS2Y 1x150 RM/25 6/10 kV | 360 | 0.206 | 0.11 | 0.315 | cs | 150 | 0.00403 | MV
NA2XS2Y 1x120 RM/25 6/10 kV | 340 | 0.253 | 0.113 | 0.28 | cs | 120 | 0.00403 | MV
NA2XS2Y 1x70 RM/25 6/10 kV | 280 | 0.443 | 0.123 | 0.217 | cs | 70 | 0.00403 | MV
N2XS(FL)2Y 1x120 RM/35 64/110 kV | 112 | 0.153 | 0.166 | 0.366 | cs | 120 | 0.00393 | HV
N2XS(FL)2Y 1x185 RM/35 64/110 kV | 125 | 0.099 | 0.156 | 0.457 | cs | 185 | 0.00393 | HV
N2XS(FL)2Y 1x240 RM/35 64/110 kV | 135 | 0.075 | 0.149 | 0.526 | cs | 240 | 0.00393 | HV
N2XS(FL)2Y 1x300 RM/35 64/110 kV | 144 | 0.06 | 0.144 | 0.588 | cs | 300 | 0.00393 | HV
15-AL1/3-ST1A 0.4 | 11 | 1.8769 | 0.35 | 0.105 | ol | 16 | 0.00403 | LV
24-AL1/4-ST1A 0.4 | 11.25 | 1.2012 | 0.335 | 0.14 | ol | 24 | 0.00403 | LV
48-AL1/8-ST1A 0.4 | 12.2 | 0.5939 | 0.3 | 0.21 | ol | 48 | 0.00403 | LV
94-AL1/15-ST1A 0.4 | 13.2 | 0.306 | 0.29 | 0.35 | ol | 94 | 0.00403 | LV
34-AL1/6-ST1A 10.0 | 9.7 | 0.8342 | 0.36 | 0.17 | ol | 34 | 0.00403 | MV
48-AL1/8-ST1A 10.0 | 10.1 | 0.5939 | 0.35 | 0.21 | ol | 48 | 0.00403 | MV
70-AL1/11-ST1A 10.0 | 10.4 | 0.4132 | 0.339 | 0.29 | ol | 70 | 0.00403 | MV
94-AL1/15-ST1A 10.0 | 10.75 | 0.306 | 0.33 | 0.35 | ol | 94 | 0.00403 | MV
122-AL1/20-ST1A 10.0 | 11.1 | 0.2376 | 0.323 | 0.41 | ol | 122 | 0.00403 | MV
149-AL1/24-ST1A 10.0 | 11.25 | 0.194 | 0.315 | 0.47 | ol | 149 | 0.00403 | MV
34-AL1/6-ST1A 20.0 | 9.15 | 0.8342 | 0.382 | 0.17 | ol | 34 | 0.00403 | MV
48-AL1/8-ST1A 20.0 | 9.5 | 0.5939 | 0.372 | 0.21 | ol | 48 | 0.00403 | MV
70-AL1/11-ST1A 20.0 | 9.7 | 0.4132 | 0.36 | 0.29 | ol | 70 | 0.00403 | MV
94-AL1/15-ST1A 20.0 | 10 | 0.306 | 0.35 | 0.35 | ol | 94 | 0.00403 | MV
122-AL1/20-ST1A 20.0 | 10.3 | 0.2376 | 0.344 | 0.41 | ol | 122 | 0.00403 | MV
149-AL1/24-ST1A 20.0 | 10.5 | 0.194 | 0.337 | 0.47 | ol | 149 | 0.00403 | MV
184-AL1/30-ST1A 20.0 | 10.75 | 0.1571 | 0.33 | 0.535 | ol | 184 | 0.00403 | MV
243-AL1/39-ST1A 20.0 | 11 | 0.1188 | 0.32 | 0.645 | ol | 243 | 0.00403 | MV
48-AL1/8-ST1A 110.0 | 8 | 0.5939 | 0.46 | 0.21 | ol | 48 | 0.00403 | HV
70-AL1/11-ST1A 110.0 | 8.4 | 0.4132 | 0.45 | 0.29 | ol | 70 | 0.00403 | HV
94-AL1/15-ST1A 110.0 | 8.65 | 0.306 | 0.44 | 0.35 | ol | 94 | 0.00403 | HV
122-AL1/20-ST1A 110.0 | 8.5 | 0.2376 | 0.43 | 0.41 | ol | 122 | 0.00403 | HV
149-AL1/24-ST1A 110.0 | 8.75 | 0.194 | 0.41 | 0.47 | ol | 149 | 0.00403 | HV
184-AL1/30-ST1A 110.0 | 8.8 | 0.1571 | 0.4 | 0.535 | ol | 184 | 0.00403 | HV
243-AL1/39-ST1A 110.0 | 9 | 0.1188 | 0.39 | 0.645 | ol | 243 | 0.00403 | HV
305-AL1/39-ST1A 110.0 | 9.2 | 0.0949 | 0.38 | 0.74 | ol | 305 | 0.00403 | HV
490-AL1/64-ST1A 110.0 | 9.75 | 0.059 | 0.37 | 0.96 | ol | 490 | 0.00403 | HV
679-AL1/86-ST1A 110.0 | 9.95 | 0.042 | 0.36 | 1.15 | ol | 679 | 0.00403 | HV
490-AL1/64-ST1A 220.0 | 10 | 0.059 | 0.285 | 0.96 | ol | 490 | 0.00403 | HV
679-AL1/86-ST1A 220.0 | 11.7 | 0.042 | 0.275 | 1.15 | ol | 679 | 0.00403 | HV
490-AL1/64-ST1A 380.0 | 11 | 0.059 | 0.253 | 0.96 | ol | 490 | 0.00403 | HV
679-AL1/86-ST1A 380.0 | 14.6 | 0.042 | 0.25 | 1.15 | ol | 679 | 0.00403 | HV

## trafo_std_types
| i0_percent | pfe_kw | vkr_percent | sn_mva | vn_lv_kv | vn_hv_kv | vk_percent | shift_degree | vector_group | tap_side | tap_neutral | tap_min | tap_max | tap_step_degree | tap_step_percent | tap_phase_shifter
160 MVA 380/110 kV | 0.06 | 60 | 0.25 | 160 | 110 | 380 | 12.2 | 0 | Yy0 | hv | 0 | -9 | 9 | 0 | 1.5 | FALSE
100 MVA 220/110 kV | 0.06 | 55 | 0.26 | 100 | 110 | 220 | 12 | 0 | Yy0 | hv | 0 | -9 | 9 | 0 | 1.5 | FALSE
63 MVA 110/20 kV | 0.04 | 22 | 0.32 | 63 | 20 | 110 | 18 | 150 | YNd5 | hv | 0 | -9 | 9 | 0 | 1.5 | FALSE
40 MVA 110/20 kV | 0.05 | 18 | 0.34 | 40 | 20 | 110 | 16.2 | 150 | YNd5 | hv | 0 | -9 | 9 | 0 | 1.5 | FALSE
25 MVA 110/20 kV | 0.07 | 14 | 0.41 | 25 | 20 | 110 | 12 | 150 | YNd5 | hv | 0 | -9 | 9 | 0 | 1.5 | FALSE
63 MVA 110/10 kV | 0.04 | 22 | 0.32 | 63 | 10 | 110 | 18 | 150 | YNd5 | hv | 0 | -9 | 9 | 0 | 1.5 | FALSE
40 MVA 110/10 kV | 0.05 | 18 | 0.34 | 40 | 10 | 110 | 16.2 | 150 | YNd5 | hv | 0 | -9 | 9 | 0 | 1.5 | FALSE
25 MVA 110/10 kV | 0.07 | 14 | 0.41 | 25 | 10 | 110 | 12 | 150 | YNd5 | hv | 0 | -9 | 9 | 0 | 1.5 | FALSE
0.25 MVA 20/0.4 kV | 0.32 | 0.8 | 1.44 | 0.25 | 0.4 | 20 | 6 | 150 | Yzn5 | hv | 0 | -2 | 2 | 0 | 2.5 | FALSE
0.4 MVA 20/0.4 kV | 0.3375 | 1.35 | 1.425 | 0.4 | 0.4 | 20 | 6 | 150 | Dyn5 | hv | 0 | -2 | 2 | 0 | 2.5 | FALSE
0.63 MVA 20/0.4 kV | 0.2619 | 1.65 | 1.206 | 0.63 | 0.4 | 20 | 6 | 150 | Dyn5 | hv | 0 | -2 | 2 | 0 | 2.5 | FALSE
0.25 MVA 10/0.4 kV | 0.24 | 0.6 | 1.2 | 0.25 | 0.4 | 10 | 4 | 150 | Dyn5 | hv | 0 | -2 | 2 | 0 | 2.5 | FALSE
0.4 MVA 10/0.4 kV | 0.2375 | 0.95 | 1.325 | 0.4 | 0.4 | 10 | 4 | 150 | Dyn5 | hv | 0 | -2 | 2 | 0 | 2.5 | FALSE
0.63 MVA 10/0.4 kV | 0.1873 | 1.18 | 1.0794 | 0.63 | 0.4 | 10 | 4 | 150 | Dyn5 | hv | 0 | -2 | 2 | 0 | 2.5 | FALSE

## trafo3w_std_types
| sn_hv_mva | sn_mv_mva | sn_lv_mva | vn_hv_kv | vn_mv_kv | vn_lv_kv | vk_hv_percent | vk_mv_percent | vk_lv_percent | vkr_hv_percent | vkr_mv_percent | vkr_lv_percent | pfe_kw | i0_percent | shift_mv_degree | shift_lv_degree | vector_group | tap_side | tap_neutral | tap_min | tap_max | tap_step_percent
63/25/38 MVA 110/20/10 kV | 63 | 25 | 38 | 110 | 20 | 10 | 10.4 | 10.4 | 10.4 | 0.28 | 0.32 | 0.35 | 35 | 0.89 | 0 | 0 | YN0yn0yn0 | hv | 0 | -10 | 10 | 1.2
63/25/38 MVA 110/10/10 kV | 63 | 25 | 38 | 110 | 10 | 10 | 10.4 | 10.4 | 10.4 | 0.28 | 0.32 | 0.35 | 35 | 0.89 | 0 | 0 | YN0yn0yn0 | hv | 0 | -10 | 10 | 1.2

## fuse_std_types
| fuse_type | i_rated_a | t_avg | t_min | t_total | x_avg | x_min | x_total
HV 100A | HV 100A | 100 | 0 | [10.0, 3.64, 0.854, 0.281, 0.1, 0.0531, 0.022, 0.01] | [10.0, 4.267, 1.21, 0.403, 0.1, 0.058, 0.022, 0.01] | 0 | [300.0, 350.0, 450.0, 550.0, 700.0, 850.0, 1200.0, 1752.0] | [600.0, 700.0, 900.0, 1150.0, 1665.0, 2000.0, 3000.0, 4313.0]
HV 10A | HV 10A | 10 | 0 | [10.0, 1675.0, 0.344, 0.156, 0.1, 0.0417, 0.0171, 0.01] | [10.0, 1.3, 0.3, 0.155, 0.1, 0.0555, 0.023, 0.01] | 0 | [30.0, 32.0, 35.0, 37.0, 39.0, 50.0, 70.0, 88.0] | [60.0, 70.0, 80.0, 87.0, 94.0, 110.0, 150.0, 216.0]
HV 125A | HV 125A | 125 | 0 | [10.0, 1.82, 0.344, 0.1, 0.0467, 0.0269, 0.01] | [10.0, 2.478, 0.426, 0.1, 0.0427, 0.0211, 0.01] | 0 | [375.0, 500.0, 700.0, 925.0, 1200.0, 1500.0, 2341.0] | [750.0, 1000.0, 1500.0, 2200.0, 3000.0, 4000.0, 5765.0]
HV 160A | HV 160A | 160 | 0 | [10.0, 4.15, 1.03, 0.198, 0.1, 0.051, 0.0172, 0.01] | [10.0, 2.3, 0.734, 0.274, 0.1, 0.046, 0.0177, 0.01] | 0 | [480.0, 550.0, 700.0, 1000.0, 1260.0, 1600.0, 2500.0, 3227.0] | [960.0, 1300.0, 1700.0, 2200.0, 2996.0, 4000.0, 6000.0, 7946.0]
HV 16A | HV 16A | 16 | 0 | [10.0, 0.352, 0.164, 0.1, 0.0649, 0.0342, 0.01] | [10.0, 2.34, 0.722, 0.181, 0.1, 0.055, 0.0296, 0.01] | 0 | [48.0, 60.0, 65.0, 71.0, 80.0, 100.0, 162.0] | [96.0, 110.0, 125.0, 150.0, 168.0, 200.0, 250.0, 398.0]
HV 200A | HV 200A | 200 | 0 | [10.0, 4.267, 1.21, 0.403, 0.1, 0.058, 0.022, 0.01] | [10.0, 3.73, 1.654, 0.328, 0.1, 0.0531, 0.019, 0.01] | 0 | [600.0, 700.0, 900.0, 1150.0, 1665.0, 2000.0, 3000.0, 4313.0] | [1200.0, 1500.0, 1800.0, 2700.0, 3960.0, 5000.0, 7500.0, 10620.0]
HV 20A | HV 20A | 20 | 0 | [10.0, 1.3, 0.3, 0.155, 0.1, 0.0555, 0.023, 0.01] | [10.0, 1.3, 0.161, 0.1, 0.0611, 0.0399, 0.0141, 0.01] | 0 | [60.0, 70.0, 80.0, 87.0, 94.0, 110.0, 150.0, 216.0] | [120.0, 150.0, 200.0, 223.0, 260.0, 300.0, 450.0, 532.0]
HV 25A | HV 25A | 25 | 0 | [10.0, 2.512, 0.833, 0.299, 0.1, 0.0372, 0.0223, 0.01] | [10.0, 3.125, 0.597, 0.198, 0.1, 0.0378, 0.022, 0.01] | 0 | [75.0, 82.0, 90.0, 100.0, 124.0, 170.0, 200.0, 289.0] | [150.0, 170.0, 210.0, 250.0, 294.0, 400.0, 500.0, 711.0]
HV 31.5A | HV 31.5A | 31.5 | 0 | [10.0, 2.34, 0.722, 0.181, 0.1, 0.055, 0.0296, 0.01] | [10.0, 2.84, 0.368, 0.164, 0.1, 0.0621, 0.0378, 0.0195, 0.01] | 0 | [95.0, 110.0, 125.0, 150.0, 165.0, 200.0, 250.0, 390.0] | [189.0, 220.0, 300.0, 350.0, 393.0, 450.0, 530.0, 700.0, 960.0]
HV 40A | HV 40A | 40 | 0 | [10.0, 1.3, 0.161, 0.1, 0.0611, 0.0399, 0.0141, 0.01] | [10.0, 2.05, 0.369, 0.198, 0.1, 0.051, 0.0298, 0.01] | 0 | [120.0, 150.0, 200.0, 223.0, 260.0, 300.0, 450.0, 532.0] | [240.0, 300.0, 400.0, 450.0, 530.0, 650.0, 800.0, 1311.0]
HV 50A | HV 50A | 50 | 0 | [10.0, 3.215, 0.597, 0.198, 0.1, 0.0378, 0.022, 0.01] | [10.0, 3.64, 0.854, 0.281, 0.1, 0.0531, 0.022, 0.01] | 0 | [150.0, 170.0, 210.0, 250.0, 294.0, 400.0, 500.0, 711.0] | [300.0, 350.0, 450.0, 550.0, 700.0, 850.0, 1200.0, 1752.0]
HV 6.3A | HV 6.3A | 6.3 | 0 | [10.0, 1.39, 0.344, 0.168, 0.1, 0.056, 0.0263, 0.01] | [10.0, 1.711, 0.516, 0.198, 0.1, 0.0634, 0.0303, 0.01] | 0 | [19.0, 19.5, 20.4, 20.8, 22.0, 25.0, 32.0, 48.0] | [38.0, 40.0, 43.0, 48.0, 53.0, 60.0, 75.0, 118.0]
HV 63A | HV 63A | 63 | 0 | [10.0, 2.84, 0.368, 0.164, 0.1, 0.0621, 0.0378, 0.0195, 0.01] | [10.0, 1.82, 0.344, 0.1, 0.0467, 0.0269, 0.01] | 0 | [189.0, 220.0, 300.0, 350.0, 393.0, 450.0, 530.0, 700.0, 961.0] | [378.0, 500.0, 700.0, 934.0, 1200.0, 1500.0, 2366.0]
HV 80A | HV 80A | 80 | 0 | [10.0, 2.05, 0.369, 0.198, 0.1, 0.051, 0.0298, 0.01] | [10.0, 4.15, 1.03, 0.198, 0.1, 0.051, 0.0172, 0.01] | 0 | [240.0, 300.0, 400.0, 450.0, 530.0, 650.0, 800.0, 1311.0] | [480.0, 550.0, 700.0, 1000.0, 1260.0, 1600.0, 2500.0, 3227.0]
Siemens NH-1-100 | Siemens NH-1-100 | 100 | [5400.0, 2000.0, 400.0, 20.0, 1.0, 0.2, 0.012, 0.004] | 0 | 0 | [150.0, 190.0, 250.0, 430.0, 900.0, 1250.0, 2700.0, 3600.0] | 0 | 0
Siemens NH-1-125 | Siemens NH-1-125 | 125 | [4800.0, 120.0, 7.0, 0.1, 0.004] | 0 | 0 | [180.0, 400.0, 740.0, 2000.0, 4250.0] | 0 | 0
Siemens NH-1-16 | Siemens NH-1-16 | 16 | [4000.0, 400.0, 2.0, 0.1, 0.04, 0.01] | 0 | 0 | [26.0, 35.0, 75.0, 150.0, 200.0, 300.0] | 0 | 0
Siemens NH-1-160 | Siemens NH-1-160 | 160 | [4800.0, 120.0, 7.0, 0.1, 0.004] | 0 | 0 | [210.0, 500.0, 900.0, 2300.0, 5000.0] | 0 | 0
Siemens NH-1-25 | Siemens NH-1-25 | 25 | [4000.0, 1000.0, 10.0, 0.2, 0.02, 0.01] | 0 | 0 | [40.0, 50.0, 100.0, 210.0, 400.0, 500.0] | 0 | 0
Siemens NH-1-50 | Siemens NH-1-50 | 50 | [4000.0, 40.0, 4.0, 1.0, 0.02, 0.01] | 0 | 0 | [86.0, 200.0, 300.0, 400.0, 1000.0, 1280.0] | 0 | 0
Siemens NH-1-63 | Siemens NH-1-63 | 63 | [4000.0, 100.0, 10.0, 2.0, 0.04, 0.01] | 0 | 0 | [100.0, 200.0, 300.0, 400.0, 1000.0, 1500.0] | 0 | 0
Siemens NH-1-80 | Siemens NH-1-80 | 80 | [4800.0, 120.0, 7.0, 0.1, 0.01] | 0 | 0 | [150.58, 250.0, 450.0, 1150.0, 2470.0] | 0 | 0
Siemens NH-2-1000 | Siemens NH-2-1000 | 1000 | [4800.0, 120.0, 7.0, 0.1, 0.004] | 0 | 0 | [1900.0, 3500.0, 8400.0, 24000.0, 52000.0] | 0 | 0
Siemens NH-2-200 | Siemens NH-2-200 | 200 | [4800.0, 120.0, 7.0, 0.1, 0.004] | 0 | 0 | [280.0, 650.0, 1200.0, 3000.0, 7000.0] | 0 | 0
Siemens NH-2-224 | Siemens NH-2-224 | 224 | [4800.0, 120.0, 7.0, 0.2, 0.04, 0.004] | 0 | 0 | [400.0, 750.0, 1453.0, 3025.0, 4315.0, 7600.0] | 0 | 0
Siemens NH-2-250 | Siemens NH-2-250 | 250 | [4800.0, 120.0, 7.0, 0.1, 0.004] | 0 | 0 | [450.0, 800.0, 1650.0, 4000.0, 8500.0] | 0 | 0
Siemens NH-2-315 | Siemens NH-2-315 | 315 | [4800.0, 120.0, 7.0, 0.1, 0.004] | 0 | 0 | [550.0, 920.0, 1900.0, 5000.0, 11000.0] | 0 | 0
Siemens NH-2-355 | Siemens NH-2-355 | 355 | [4800.0, 120.0, 6.0, 0.1, 0.004] | 0 | 0 | [650.0, 1116.27, 2350.0, 5840.0, 12790.0] | 0 | 0
Siemens NH-2-400 | Siemens NH-2-400 | 400 | [4800.0, 120.0, 7.0, 0.1, 0.004] | 0 | 0 | [720.0, 1350.0, 2800.0, 6500.0, 15000.0] | 0 | 0
Siemens NH-2-425 | Siemens NH-2-425 | 425 | [4800.0, 120.0, 7.0, 0.1, 0.004] | 0 | 0 | [850.0, 1500.0, 3050.0, 7500.0, 16500.0] | 0 | 0
Siemens NH-2-630 | Siemens NH-2-630 | 630 | [4800.0, 120.0, 7.0, 0.1, 0.004] | 0 | 0 | [1200.0, 2000.0, 4800.0, 12000.0, 26000.0] | 0 | 0

## res_bus
| vm_pu | va_degree | p_mw | q_mvar
0 | 0.98022 | -0.13961 | 0.0022347 | 0.00056007
1 | 0.98057 | -0.13714 | 0 | 0
2 | 0.99605 | -0.027718 | 0.0064493 | 0.0016164
3 | 0.99754 | -0.017265 | 0.0069135 | 0.0017327
4 | 0.98017 | -0.14006 | 0 | 0
5 | 0.97945 | -0.14524 | 0.0012196 | 0.00030566
6 | 0.97858 | -0.15158 | 0.0011908 | 0.00029845
7 | 0.97845 | -0.15251 | 0.00076605 | 0.00019199
8 | 0.97519 | -0.17563 | 0 | 0
9 | 0.98589 | -0.099142 | 0 | 0
10 | 0.97364 | -0.18676 | 0.002946 | 0.00073834
11 | 0.97336 | -0.18878 | 0.0055227 | 0.0013841
12 | 0.99355 | -0.045129 | 0.0020008 | 0.00050144
13 | 0.99349 | -0.045538 | 0 | 0
14 | 0.99393 | -0.042426 | 0 | 0
15 | 0.99326 | -0.047148 | 0 | 0
16 | 0.99376 | -0.043604 | 0.0017977 | 0.00045055
17 | 0.99444 | -0.038779 | 0 | 0
18 | 0.99325 | -0.047223 | 0.0012925 | 0.00032393
19 | 0.99174 | -0.057743 | 0 | 0
20 | 0.99842 | -0.010953 | 0.00077737 | 0.00019483
21 | 0.99053 | -0.066294 | 0 | 0
22 | 0.99043 | -0.067061 | 0.01333 | 0.0033408
23 | 1 | 0 | -0.065303 | -0.016226
24 | 0.98993 | -0.070492 | 0.0019131 | 0.00047947
25 | 0.99025 | -0.068304 | 0.0016401 | 0.00041104
26 | 0.98827 | -0.082285 | 0.0010476 | 0.00026256
27 | 0.9896 | -0.072862 | 0.00074026 | 0.00018553
28 | 0.98667 | -0.093609 | 0.0015316 | 0.00038385
29 | 0.98544 | -0.10232 | 0.0014795 | 0.0003708
30 | 0.98531 | -0.10323 | 0.0043494 | 0.0010901
31 | 0.9895 | -0.073659 | 0.0011171 | 0.00027996
32 | 0.98939 | -0.07442 | 0.0007174 | 0.0001798
33 | 0.98927 | -0.075324 | 0 | 0
34 | 0.98892 | -0.077758 | 0.00097647 | 0.00024473
35 | 0.98887 | -0.07813 | 0.00071227 | 0.00017851
36 | 0.98923 | -0.075546 | 0.0010969 | 0.00027491
37 | 0.99998 | 149.9947 | 0 | 0

## res_line
| p_from_mw | q_from_mvar | p_to_mw | q_to_mvar | pl_mw | ql_mvar | i_from_ka | i_to_ka | i_ka | vm_from_pu | va_from_degree | vm_to_pu | va_to_degree | loading_percent
0 | -0.0022347 | -0.00056007 | 0.0022355 | 0.00055903 | 7.6314e-07 | -1.0467e-06 | 0.0033924 | 0.0033919 | 0.0033924 | 0.98022 | -0.13961 | 0.98057 | -0.13714 | 1.2564
1 | 0.0085287 | 0.0021381 | -0.0084833 | -0.0021261 | 4.5331e-05 | 1.1995e-05 | 0.012942 | 0.012944 | 0.012944 | 0.98057 | -0.13714 | 0.97519 | -0.17563 | 4.7942
2 | -0.013946 | -0.0034869 | 0.014019 | 0.0035118 | 7.3349e-05 | 2.4881e-05 | 0.02116 | 0.021159 | 0.02116 | 0.98057 | -0.13714 | 0.98589 | -0.099142 | 7.8371
3 | 0.0031818 | 0.00078979 | -0.0031805 | -0.0007904 | 1.2615e-06 | -6.0939e-07 | 0.0048257 | 0.0048261 | 0.0048261 | 0.98057 | -0.13714 | 0.98017 | -0.14006 | 1.7874
4 | -0.0064493 | -0.0016164 | 0.0064587 | 0.0016178 | 9.3343e-06 | 1.4894e-06 | 0.0096348 | 0.009634 | 0.0096348 | 0.99605 | -0.027718 | 0.99754 | -0.017265 | 3.5684
5 | -0.013372 | -0.0033505 | 0.013404 | 0.0033612 | 3.2009e-05 | 1.0624e-05 | 0.019947 | 0.019946 | 0.019947 | 0.99754 | -0.017265 | 1 | 0 | 7.3877
6 | 0.0031805 | 0.0007904 | -0.0031783 | -0.00079148 | 2.2455e-06 | -1.082e-06 | 0.0048261 | 0.0048267 | 0.0048267 | 0.98017 | -0.14006 | 0.97945 | -0.14524 | 1.7877
7 | 0.0019587 | 0.00048582 | -0.001957 | -0.00048903 | 1.6978e-06 | -3.2136e-06 | 0.0029739 | 0.0029753 | 0.0029753 | 0.97945 | -0.14524 | 0.97858 | -0.15158 | 1.102
8 | 0.00076615 | 0.00019058 | -0.00076605 | -0.00019199 | 9.7768e-08 | -1.4132e-06 | 0.0011645 | 0.001165 | 0.001165 | 0.97858 | -0.15158 | 0.97845 | -0.15251 | 0.43148
9 | 0.0084833 | 0.0021261 | -0.0084703 | -0.0021226 | 1.3061e-05 | 3.4675e-06 | 0.012944 | 0.012945 | 0.012945 | 0.97519 | -0.17563 | 0.97364 | -0.18676 | 4.7944
10 | 0.005832 | 0.0014611 | -0.0058294 | -0.0014608 | 2.5652e-06 | 3.1035e-07 | 0.0088021 | 0.0088024 | 0.0088024 | 0.98589 | -0.099142 | 0.98544 | -0.10232 | 3.2601
11 | -0.019851 | -0.0049729 | 0.019866 | 0.0049784 | 1.5202e-05 | 5.5007e-06 | 0.029961 | 0.029961 | 0.029961 | 0.98589 | -0.099142 | 0.98667 | -0.093609 | 11.0967
12 | 0.0055242 | 0.0013843 | -0.0055227 | -0.0013841 | 1.5453e-06 | 1.6238e-07 | 0.0084426 | 0.0084428 | 0.0084428 | 0.97364 | -0.18676 | 0.97336 | -0.18878 | 3.127
13 | 0.0012929 | 0.00032201 | -0.0012928 | -0.00032238 | 7.2237e-08 | -3.7233e-07 | 0.0019356 | 0.0019357 | 0.0019357 | 0.99355 | -0.045129 | 0.99349 | -0.045538 | 0.71694
14 | -0.0032936 | -0.00082345 | 0.0032948 | 0.00082287 | 1.2255e-06 | -5.7472e-07 | 0.0049321 | 0.0049317 | 0.0049321 | 0.99355 | -0.045129 | 0.99393 | -0.042426 | 1.8267
15 | 0.0012928 | 0.00032238 | -0.0012925 | -0.00032386 | 2.8677e-07 | -1.477e-06 | 0.0019357 | 0.0019363 | 0.0019363 | 0.99349 | -0.045538 | 0.99326 | -0.047148 | 0.71715
16 | 0.001798 | 0.00044983 | -0.0017977 | -0.00045055 | 2.9261e-07 | -7.2613e-07 | 0.0026915 | 0.0026918 | 0.0026918 | 0.99393 | -0.042426 | 0.99376 | -0.043604 | 0.99698
17 | -0.0050929 | -0.0012727 | 0.0050954 | 0.0012728 | 2.5562e-06 | 6.9058e-08 | 0.0076233 | 0.0076229 | 0.0076233 | 0.99393 | -0.042426 | 0.99444 | -0.038779 | 2.8234
18 | 0.0012925 | 0.00032386 | -0.0012925 | -0.00032393 | 1.3301e-08 | -6.8467e-08 | 0.0019363 | 0.0019363 | 0.0019363 | 0.99326 | -0.047148 | 0.99325 | -0.047223 | 0.71715
19 | 0.044954 | 0.011293 | -0.044836 | -0.011248 | 0.00011826 | 4.4943e-05 | 0.067275 | 0.067275 | 0.067275 | 0.99444 | -0.038779 | 0.99174 | -0.057743 | 24.9168
20 | -0.050049 | -0.012566 | 0.050244 | 0.01264 | 0.00019425 | 7.3989e-05 | 0.074898 | 0.074898 | 0.074898 | 0.99444 | -0.038779 | 0.99842 | -0.010953 | 27.7401
21 | 0.025214 | 0.0063322 | -0.025184 | -0.0063211 | 2.9934e-05 | 1.1081e-05 | 0.037836 | 0.037836 | 0.037836 | 0.99174 | -0.057743 | 0.99053 | -0.066294 | 14.0135
22 | 0.019621 | 0.004916 | -0.019596 | -0.0049069 | 2.5264e-05 | 9.115e-06 | 0.029439 | 0.029439 | 0.029439 | 0.99174 | -0.057743 | 0.99043 | -0.067061 | 10.9035
23 | -0.051021 | -0.012835 | 0.051099 | 0.012864 | 7.8062e-05 | 2.9741e-05 | 0.076057 | 0.076056 | 0.076057 | 0.99842 | -0.010953 | 1 | 0 | 28.1691
24 | 0.025184 | 0.0063211 | -0.02517 | -0.0063157 | 1.4672e-05 | 5.4319e-06 | 0.037836 | 0.037836 | 0.037836 | 0.99053 | -0.066294 | 0.98993 | -0.070492 | 14.0135
25 | 0.006266 | 0.0015661 | -0.0062649 | -0.0015659 | 1.0722e-06 | 1.6284e-07 | 0.0094125 | 0.0094126 | 0.0094126 | 0.99043 | -0.067061 | 0.99025 | -0.068304 | 3.4862
26 | 0.023257 | 0.0058362 | -0.023249 | -0.0058334 | 7.6458e-06 | 2.8118e-06 | 0.034961 | 0.034961 | 0.034961 | 0.98993 | -0.070492 | 0.9896 | -0.072862 | 12.9484
27 | 0.0046249 | 0.0011549 | -0.0046215 | -0.001155 | 3.4055e-06 | -1.433e-07 | 0.0069481 | 0.0069487 | 0.0069487 | 0.99025 | -0.068304 | 0.9895 | -0.073659 | 2.5736
28 | -0.022479 | -0.0056371 | 0.022509 | 0.0056479 | 2.9395e-05 | 1.0778e-05 | 0.033848 | 0.033848 | 0.033848 | 0.98827 | -0.082285 | 0.9896 | -0.072862 | 12.5363
29 | 0.021432 | 0.0053745 | -0.021398 | -0.0053623 | 3.3589e-05 | 1.2258e-05 | 0.03227 | 0.032271 | 0.032271 | 0.98827 | -0.082285 | 0.98667 | -0.093609 | 11.9521
30 | 0.0043499 | 0.00109 | -0.0043494 | -0.0010901 | 5.4633e-07 | -4.838e-08 | 0.0065683 | 0.0065684 | 0.0065684 | 0.98544 | -0.10232 | 0.98531 | -0.10323 | 2.4327
31 | 0.0035044 | 0.00087508 | -0.003504 | -0.00087521 | 3.6682e-07 | -1.3089e-07 | 0.0052688 | 0.0052689 | 0.0052689 | 0.9895 | -0.073659 | 0.98939 | -0.07442 | 1.9514
32 | 0.0027866 | 0.00069541 | -0.0027863 | -0.00069568 | 3.4577e-07 | -2.723e-07 | 0.0041899 | 0.0041901 | 0.0041901 | 0.98939 | -0.07442 | 0.98927 | -0.075324 | 1.5519
33 | 0.0010969 | 0.00027467 | -0.0010969 | -0.00027491 | 3.3828e-08 | -2.4266e-07 | 0.0016499 | 0.00165 | 0.00165 | 0.98927 | -0.075324 | 0.98923 | -0.075546 | 0.6111
34 | 0.0016893 | 0.00042101 | -0.0016888 | -0.0004226 | 5.6527e-07 | -1.584e-06 | 0.0025402 | 0.0025408 | 0.0025408 | 0.98927 | -0.075324 | 0.98892 | -0.077758 | 0.94105
35 | 0.00071231 | 0.00017787 | -0.00071227 | -0.00017851 | 3.6563e-08 | -6.4048e-07 | 0.0010716 | 0.0010718 | 0.0010718 | 0.98892 | -0.077758 | 0.98887 | -0.07813 | 0.39696

## res_trafo
| p_hv_mw | q_hv_mvar | p_lv_mw | q_lv_mvar | pl_mw | ql_mvar | i_hv_ka | i_lv_ka | vm_hv_pu | va_hv_degree | vm_lv_pu | va_lv_degree | loading_percent
0 | 2.5187e-16 | 8.8016e-16 | 0.00079998 | 7.4552e-08 | 0.00079998 | 7.4552e-08 | 2.6429e-17 | 0.0011547 | 0.99998 | 149.9947 | 1 | 0 | 0.31999

## res_ext_grid
| p_mw | q_mvar
0 | 0.066263 | 0.016466

## res_load
| p_mw | q_mvar
0 | 0.0022347 | 0.00056007
1 | 0.0064493 | 0.0016164
2 | 0.0069135 | 0.0017327
3 | 0.0012196 | 0.00030566
4 | 0.0011908 | 0.00029845
5 | 0.00076605 | 0.00019199
6 | 0.002946 | 0.00073834
7 | 0.0055227 | 0.0013841
8 | 0.0020008 | 0.00050144
9 | 0.0017977 | 0.00045055
10 | 0.0012925 | 0.00032393
11 | 0.00077737 | 0.00019483
12 | 0.01333 | 0.0033408
13 | 0.0009595 | 0.00024047
14 | 0.0019131 | 0.00047947
15 | 0.0016401 | 0.00041104
16 | 0.0010476 | 0.00026256
17 | 0.00074026 | 0.00018553
18 | 0.0015316 | 0.00038385
19 | 0.0014795 | 0.0003708
20 | 0.0043494 | 0.0010901
21 | 0.0011171 | 0.00027996
22 | 0.0007174 | 0.0001798
23 | 0.00097647 | 0.00024473
24 | 0.00071227 | 0.00017851
25 | 0.0010969 | 0.00027491

## dtypes
| element | column | dtype
0 | bus | name | object
1 | bus | vn_kv | float64
2 | bus | type | object
3 | bus | zone | object
4 | bus | in_service | bool
5 | load | name | object
6 | load | bus | uint32
7 | load | p_mw | float64
8 | load | q_mvar | float64
9 | load | const_z_percent | float64
10 | load | const_i_percent | float64
11 | load | sn_mva | float64
12 | load | scaling | float64
13 | load | in_service | bool
14 | load | type | object
15 | ext_grid | name | object
16 | ext_grid | bus | uint32
17 | ext_grid | vm_pu | float64
18 | ext_grid | va_degree | float64
19 | ext_grid | slack_weight | float64
20 | ext_grid | in_service | bool
21 | line | name | object
22 | line | std_type | object
23 | line | from_bus | uint32
24 | line | to_bus | uint32
25 | line | length_km | float64
26 | line | r_ohm_per_km | float64
27 | line | x_ohm_per_km | float64
28 | line | c_nf_per_km | float64
29 | line | g_us_per_km | float64
30 | line | max_i_ka | float64
31 | line | df | float64
32 | line | parallel | uint32
33 | line | type | object
34 | line | in_service | bool
35 | trafo | name | object
36 | trafo | std_type | object
37 | trafo | hv_bus | uint32
38 | trafo | lv_bus | uint32
39 | trafo | sn_mva | float64
40 | trafo | vn_hv_kv | float64
41 | trafo | vn_lv_kv | float64
42 | trafo | vk_percent | float64
43 | trafo | vkr_percent | float64
44 | trafo | pfe_kw | float64
45 | trafo | i0_percent | float64
46 | trafo | shift_degree | float64
47 | trafo | tap_side | object
48 | trafo | tap_neutral | int32
49 | trafo | tap_min | int32
50 | trafo | tap_max | int32
51 | trafo | tap_step_percent | float64
52 | trafo | tap_step_degree | float64
53 | trafo | tap_pos | int32
54 | trafo | tap_phase_shifter | bool
55 | trafo | parallel | uint32
56 | trafo | df | float64
57 | trafo | in_service | bool
58 | line_geodata | coords | object
59 | bus_geodata | x | float64
60 | bus_geodata | y | float64
61 | bus_geodata | coords | object
62 | res_bus | vm_pu | float64
63 | res_bus | va_degree | float64
64 | res_bus | p_mw | float64
65 | res_bus | q_mvar | float64
66 | res_line | p_from_mw | float64
67 | res_line | q_from_mvar | float64
68 | res_line | p_to_mw | float64
69 | res_line | q_to_mvar | float64
70 | res_line | pl_mw | float64
71 | res_line | ql_mvar | float64
72 | res_line | i_from_ka | float64
73 | res_line | i_to_ka | float64
74 | res_line | i_ka | float64
75 | res_line | vm_from_pu | float64
76 | res_line | va_from_degree | float64
77 | res_line | vm_to_pu | float64
78 | res_line | va_to_degree | float64
79 | res_line | loading_percent | float64
80 | res_trafo | p_hv_mw | float64
81 | res_trafo | q_hv_mvar | float64
82 | res_trafo | p_lv_mw | float64
83 | res_trafo | q_lv_mvar | float64
84 | res_trafo | pl_mw | float64
85 | res_trafo | ql_mvar | float64
86 | res_trafo | i_hv_ka | float64
87 | res_trafo | i_lv_ka | float64
88 | res_trafo | vm_hv_pu | float64
89 | res_trafo | va_hv_degree | float64
90 | res_trafo | vm_lv_pu | float64
91 | res_trafo | va_lv_degree | float64
92 | res_trafo | loading_percent | float64
93 | res_ext_grid | p_mw | float64
94 | res_ext_grid | q_mvar | float64
95 | res_load | p_mw | float64
96 | res_load | q_mvar | float64

## parameters
| version | format_version | converged | OPF_converged | name | f_hz | sn_mva
0 | 2.14.6 | 2.14.0 | TRUE | FALSE |  | 50 | 1