## bus
| name | vn_kv | type | zone | in_service
0 | bus_LV_1631-90_0_2_node_0 | 0.4 | n |  | TRUE
1 | bus_LV_1631-90_0_2_node_1 | 0.4 | n |  | TRUE
2 | bus_LV_1631-90_0_2_node_2 | 0.4 | n |  | TRUE
3 | bus_LV_1631-90_0_2_node_3 | 0.4 | n |  | TRUE
4 | bus_LV_1631-90_0_2_node_4 | 0.4 | n |  | TRUE
5 | bus_LV_1631-90_0_2_node_10 | 0.4 | n |  | TRUE
6 | bus_LV_1631-90_0_2_node_11 | 0.4 | n |  | TRUE
7 | bus_LV_1631-90_0_2_node_5 | 0.4 | n |  | TRUE
8 | bus_LV_1631-90_0_2_node_6 | 0.4 | n |  | TRUE
9 | bus_LV_1631-90_0_2_node_8 | 0.4 | n |  | TRUE
10 | bus_LV_1631-90_0_2_node_7 | 0.4 | n |  | TRUE
11 | bus_LV_1631-90_0_2_node_9 | 0.4 | n |  | TRUE
12 | bus_LV_1631-90_0_2_node_37 | 0.4 | n |  | TRUE
13 | bus_LV_1631-90_0_2_node_40 | 0.4 | n |  | TRUE
14 | bus_LV_1631-90_0_2_node_36 | 0.4 | n |  | TRUE
15 | bus_LV_1631-90_0_2_node_38 | 0.4 | n |  | TRUE
16 | bus_LV_1631-90_0_2_node_41 | 0.4 | n |  | TRUE
17 | bus_LV_1631-90_0_2_node_35 | 0.4 | n |  | TRUE
18 | bus_LV_1631-90_0_2_node_39 | 0.4 | n |  | TRUE
19 | bus_LV_1631-90_0_2_node_33 | 0.4 | n |  | TRUE
20 | bus_LV_1631-90_0_2_node_42 | 0.4 | n |  | TRUE
21 | bus_LV_1631-90_0_2_node_12 | 0.4 | n |  | TRUE
22 | bus_LV_1631-90_0_2_node_13 | 0.4 | n |  | TRUE
23 | bus_LV_1631-90_0_2_node_15 | 0.4 | n |  | TRUE
24 | bus_LV_1631-90_0_2_node_16 | 0.4 | n |  | TRUE
25 | bus_LV_1631-90_0_2_node_17 | 0.4 | n |  | TRUE
26 | bus_LV_1631-90_0_2_node_55 | 0.4 | n |  | TRUE
27 | bus_LV_1631-90_0_2_node_19 | 0.4 | n |  | TRUE
28 | bus_LV_1631-90_0_2_node_56 | 0.4 | n |  | TRUE
29 | bus_LV_1631-90_0_2_node_20 | 0.4 | n |  | TRUE
30 | bus_LV_1631-90_0_2_node_21 | 0.4 | n |  | TRUE
31 | bus_LV_1631-90_0_2_node_18 | 0.4 | n |  | TRUE
32 | bus_LV_1631-90_0_2_node_23 | 0.4 | n |  | TRUE
33 | bus_LV_1631-90_0_2_node_26 | 0.4 | n |  | TRUE
34 | bus_LV_1631-90_0_2_node_22 | 0.4 | n |  | TRUE
35 | bus_LV_1631-90_0_2_node_24 | 0.4 | n |  | TRUE
36 | bus_LV_1631-90_0_2_node_25 | 0.4 | n |  | TRUE
37 | bus_LV_1631-90_0_2_node_28 | 0.4 | n |  | TRUE
38 | bus_LV_1631-90_0_2_node_27 | 0.4 | n |  | TRUE
39 | bus_LV_1631-90_0_2_node_29 | 0.4 | n |  | TRUE
40 | bus_LV_1631-90_0_2_node_31 | 0.4 | n |  | TRUE
41 | bus_LV_1631-90_0_2_node_34 | 0.4 | n |  | TRUE
42 | bus_LV_1631-90_0_2_node_54 | 0.4 | n |  | TRUE
43 | bus_LV_1631-90_0_2_node_53 | 0.4 | n |  | TRUE
44 | bus_LV_1631-90_0_2_node_46 | 0.4 | n |  | TRUE
45 | bus_LV_1631-90_0_2_node_45 | 0.4 | n |  | TRUE
46 | bus_LV_1631-90_0_2_node_43 | 0.4 | n |  | TRUE
47 | bus_LV_1631-90_0_2_node_44 | 0.4 | n |  | TRUE
48 | bus_LV_1631-90_0_2_node_47 | 0.4 | n |  | TRUE
49 | bus_LV_1631-90_0_2_node_50 | 0.4 | n |  | TRUE
50 | bus_LV_1631-90_0_2_node_48 | 0.4 | n |  | TRUE
51 | bus_LV_1631-90_0_2_node_49 | 0.4 | n |  | TRUE
52 | bus_LV_1631-90_0_2_node_51 | 0.4 | n |  | TRUE
53 | bus_LV_1631-90_0_2_node_52 | 0.4 | n |  | TRUE
54 | bus_MV_145_1_node_221 | 20 | n |  | TRUE

## load
| name | bus | p_mw | q_mvar | const_z_percent | const_i_percent | sn_mva | scaling | in_service | type
0 | LV_1631-90_0_2_load_0 | 0 | 0.0039777 | 0.00099691 | 0 | 0 |  | 1 | TRUE | wye
1 | LV_1631-90_0_2_load_1 | 1 | 0.0028426 | 0.00071242 | 0 | 0 |  | 1 | TRUE | wye
2 | LV_1631-90_0_2_load_2 | 2 | 0.0037752 | 0.00094616 | 0 | 0 |  | 1 | TRUE | wye
3 | LV_1631-90_0_2_load_3 | 3 | 0.0030539 | 0.00076539 | 0 | 0 |  | 1 | TRUE | wye
4 | LV_1631-90_0_2_load_4 | 4 | 0.0078709 | 0.0019726 | 0 | 0 |  | 1 | TRUE | wye
5 | LV_1631-90_0_2_load_5 | 7 | 0.0020364 | 0.00051036 | 0 | 0 |  | 1 | TRUE | wye
6 | LV_1631-90_0_2_load_6 | 8 | 0.0023238 | 0.00058239 | 0 | 0 |  | 1 | TRUE | wye
7 | LV_1631-90_0_2_load_7 | 10 | 0.0022093 | 0.00055371 | 0 | 0 |  | 1 | TRUE | wye
8 | LV_1631-90_0_2_load_9 | 11 | 0.0035285 | 0.00088431 | 0 | 0 |  | 1 | TRUE | wye
9 | LV_1631-90_0_2_load_37 | 12 | 0.0046586 | 0.0011676 | 0 | 0 |  | 1 | TRUE | wye
10 | LV_1631-90_0_2_load_36 | 14 | 0.0047187 | 0.0011826 | 0 | 0 |  | 1 | TRUE | wye
11 | LV_1631-90_0_2_load_41 | 16 | 0.003893 | 0.00097568 | 0 | 0 |  | 1 | TRUE | wye
12 | LV_1631-90_0_2_load_39 | 18 | 0.0033937 | 0.00085053 | 0 | 0 |  | 1 | TRUE | wye
13 | LV_1631-90_0_2_load_33 | 19 | 0.0044507 | 0.0011154 | 0 | 0 |  | 1 | TRUE | wye
14 | LV_1631-90_0_2_load_42 | 20 | 0.0026752 | 0.00067047 | 0 | 0 |  | 1 | TRUE | wye
15 | LV_1631-90_0_2_load_12 | 21 | 0.0039799 | 0.00099745 | 0 | 0 |  | 1 | TRUE | wye
16 | LV_1631-90_0_2_load_15 | 23 | 0.0030576 | 0.0007663 | 0 | 0 |  | 1 | TRUE | wye
17 | LV_1631-90_0_2_load_55 | 26 | 0.023371 | 0.0058574 | 0 | 0 |  | 1 | TRUE | wye
18 | LV_1631-90_0_2_load_56 | 28 | 0.0084389 | 0.002115 | 0 | 0 |  | 1 | TRUE | wye
19 | LV_1631-90_0_2_load_20 | 29 | 0.0034341 | 0.00086067 | 0 | 0 |  | 1 | TRUE | wye
20 | LV_1631-90_0_2_load_21 | 30 | 0.001817 | 0.00045539 | 0 | 0 |  | 1 | TRUE | wye
21 | LV_1631-90_0_2_load_18 | 31 | 0.0034731 | 0.00087045 | 0 | 0 |  | 1 | TRUE | wye
22 | LV_1631-90_0_2_load_23 | 32 | 0.0027148 | 0.00068039 | 0 | 0 |  | 1 | TRUE | wye
23 | LV_1631-90_0_2_load_26 | 33 | 0.0065948 | 0.0016528 | 0 | 0 |  | 1 | TRUE | wye
24 | LV_1631-90_0_2_load_22 | 34 | 0.0023043 | 0.00057751 | 0 | 0 |  | 1 | TRUE | wye
25 | LV_1631-90_0_2_load_24 | 35 | 0.0011609 | 0.00029095 | 0 | 0 |  | 1 | TRUE | wye
26 | LV_1631-90_0_2_load_28 | 37 | 0.0033471 | 0.00083887 | 0 | 0 |  | 1 | TRUE | wye
27 | LV_1631-90_0_2_load_27 | 38 | 0.0021383 | 0.0005359 | 0 | 0 |  | 1 | TRUE | wye
28 | LV_1631-90_0_2_load_29 | 39 | 0.005381 | 0.0013486 | 0 | 0 |  | 1 | TRUE | wye
29 | LV_1631-90_0_2_load_54 | 42 | 0.0027296 | 0.0006841 | 0 | 0 |  | 1 | TRUE | wye
30 | LV_1631-90_0_2_load_53 | 43 | 0.0026309 | 0.00065937 | 0 | 0 |  | 1 | TRUE | wye
31 | LV_1631-90_0_2_load_46 | 44 | 0.0023279 | 0.00058343 | 0 | 0 |  | 1 | TRUE | wye
32 | LV_1631-90_0_2_load_43 | 46 | 0.0035607 | 0.0008924 | 0 | 0 |  | 1 | TRUE | wye
33 | LV_1631-90_0_2_load_44 | 47 | 0.0029276 | 0.00073373 | 0 | 0 |  | 1 | TRUE | wye
34 | LV_1631-90_0_2_load_50 | 49 | 0.00272 | 0.00068169 | 0 | 0 |  | 1 | TRUE | wye
35 | LV_1631-90_0_2_load_48 | 50 | 0.0027304 | 0.00068429 | 0 | 0 |  | 1 | TRUE | wye
36 | LV_1631-90_0_2_load_51 | 52 | 0.0026647 | 0.00066784 | 0 | 0 |  | 1 | TRUE | wye
37 | LV_1631-90_0_2_load_52 | 53 | 0.0029559 | 0.00074083 | 0 | 0 |  | 1 | TRUE | wye

## ext_grid
| name | bus | vm_pu | va_degree | slack_weight | in_service
0 |  | 12 | 1 | 0 | 1 | TRUE

## line
| name | std_type | from_bus | to_bus | length_km | r_ohm_per_km | x_ohm_per_km | c_nf_per_km | g_us_per_km | max_i_ka | df | parallel | type | in_service
0 | LV_1631-90_0_2_line_0 | NAYY 4x150 SE | 0 | 1 | 0.0070823 | 0.208 | 0.08 | 261 | 0 | 0.27 | 1 | 1 | cs | TRUE
1 | LV_1631-90_0_2_line_1 | NAYY 4x150 SE | 0 | 2 | 0.02673 | 0.208 | 0.08 | 261 | 0 | 0.27 | 1 | 1 | cs | TRUE
2 | LV_1631-90_0_2_line_2 | NAYY 4x150 SE | 1 | 3 | 0.0061423 | 0.208 | 0.08 | 261 | 0 | 0.27 | 1 | 1 | cs | TRUE
3 | LV_1631-90_0_2_line_3 | NAYY 4x150 SE | 2 | 4 | 0.0051304 | 0.208 | 0.08 | 261 | 0 | 0.27 | 1 | 1 | cs | TRUE
4 | LV_1631-90_0_2_line_4 | NAYY 4x150 SE | 4 | 5 | 0.01289 | 0.208 | 0.08 | 261 | 0 | 0.27 | 1 | 1 | cs | TRUE
5 | LV_1631-90_0_2_line_5 | NAYY 4x150 SE | 5 | 6 | 0.064264 | 0.208 | 0.08 | 261 | 0 | 0.27 | 1 | 1 | cs | TRUE
6 | LV_1631-90_0_2_line_6 | NAYY 4x150 SE | 6 | 16 | 0.021382 | 0.208 | 0.08 | 261 | 0 | 0.27 | 1 | 1 | cs | TRUE
7 | LV_1631-90_0_2_line_7 | NAYY 4x150 SE | 6 | 9 | 0.024463 | 0.208 | 0.08 | 261 | 0 | 0.27 | 1 | 1 | cs | TRUE
8 | LV_1631-90_0_2_line_8 | NAYY 4x150 SE | 7 | 8 | 6.7688e-05 | 0.208 | 0.08 | 261 | 0 | 0.27 | 1 | 1 | cs | TRUE
9 | LV_1631-90_0_2_line_9 | NAYY 4x150 SE | 8 | 9 | 0.059398 | 0.208 | 0.08 | 261 | 0 | 0.27 | 1 | 1 | cs | TRUE
10 | LV_1631-90_0_2_line_10 | NAYY 4x150 SE | 9 | 13 | 0.029079 | 0.208 | 0.08 | 261 | 0 | 0.27 | 1 | 1 | cs | TRUE
11 | LV_1631-90_0_2_line_11 | NAYY 4x150 SE | 10 | 11 | 0.023779 | 0.208 | 0.08 | 261 | 0 | 0.27 | 1 | 1 | cs | TRUE
12 | LV_1631-90_0_2_line_12 | NAYY 4x150 SE | 10 | 12 | 0.071976 | 0.208 | 0.08 | 261 | 0 | 0.27 | 1 | 1 | cs | TRUE
13 | LV_1631-90_0_2_line_13 | NAYY 4x150 SE | 11 | 14 | 0.00070565 | 0.208 | 0.08 | 261 | 0 | 0.27 | 1 | 1 | cs | TRUE
14 | LV_1631-90_0_2_line_14 | NAYY 4x150 SE | 12 | 15 | 0.066752 | 0.208 | 0.08 | 261 | 0 | 0.27 | 1 | 1 | cs | TRUE
15 | LV_1631-90_0_2_line_15 | NAYY 4x150 SE | 13 | 17 | 0.004026 | 0.208 | 0.08 | 261 | 0 | 0.27 | 1 | 1 | cs | TRUE
16 | LV_1631-90_0_2_line_16 | NAYY 4x150 SE | 13 | 18 | 0.0048918 | 0.208 | 0.08 | 261 | 0 | 0.27 | 1 | 1 | cs | TRUE
17 | LV_1631-90_0_2_line_17 | NAYY 4x150 SE | 14 | 19 | 0.018768 | 0.208 | 0.08 | 261 | 0 | 0.27 | 1 | 1 | cs | TRUE
18 | LV_1631-90_0_2_line_18 | NAYY 4x150 SE | 15 | 38 | 0.11107 | 0.208 | 0.08 | 261 | 0 | 0.27 | 1 | 1 | cs | TRUE
19 | LV_1631-90_0_2_line_19 | NAYY 4x150 SE | 16 | 20 | 0.017572 | 0.208 | 0.08 | 261 | 0 | 0.27 | 1 | 1 | cs | TRUE
20 | LV_1631-90_0_2_line_20 | NAYY 4x150 SE | 17 | 44 | 0.022165 | 0.208 | 0.08 | 261 | 0 | 0.27 | 1 | 1 | cs | TRUE
21 | LV_1631-90_0_2_line_21 | NAYY 4x150 SE | 17 | 40 | 0.054808 | 0.208 | 0.08 | 261 | 0 | 0.27 | 1 | 1 | cs | TRUE
22 | LV_1631-90_0_2_line_22 | NAYY 4x150 SE | 19 | 40 | 0.0085242 | 0.208 | 0.08 | 261 | 0 | 0.27 | 1 | 1 | cs | TRUE
23 | LV_1631-90_0_2_line_23 | NAYY 4x150 SE | 21 | 22 | 0.02097 | 0.208 | 0.08 | 261 | 0 | 0.27 | 1 | 1 | cs | TRUE
24 | LV_1631-90_0_2_line_24 | NAYY 4x150 SE | 22 | 23 | 0.018125 | 0.208 | 0.08 | 261 | 0 | 0.27 | 1 | 1 | cs | TRUE
25 | LV_1631-90_0_2_line_25 | NAYY 4x150 SE | 22 | 24 | 0.035495 | 0.208 | 0.08 | 261 | 0 | 0.27 | 1 | 1 | cs | TRUE
26 | LV_1631-90_0_2_line_26 | NAYY 4x150 SE | 23 | 25 | 0.024656 | 0.208 | 0.08 | 261 | 0 | 0.27 | 1 | 1 | cs | TRUE
27 | LV_1631-90_0_2_line_27 | NAYY 4x150 SE | 24 | 26 | 0.029441 | 0.208 | 0.08 | 261 | 0 | 0.27 | 1 | 1 | cs | TRUE
28 | LV_1631-90_0_2_line_28 | NAYY 4x150 SE | 25 | 27 | 0.019882 | 0.208 | 0.08 | 261 | 0 | 0.27 | 1 | 1 | cs | TRUE
29 | LV_1631-90_0_2_line_29 | NAYY 4x150 SE | 26 | 28 | 0.012311 | 0.208 | 0.08 | 261 | 0 | 0.27 | 1 | 1 | cs | TRUE
30 | LV_1631-90_0_2_line_30 | NAYY 4x150 SE | 27 | 29 | 0.02077 | 0.208 | 0.08 | 261 | 0 | 0.27 | 1 | 1 | cs | TRUE
31 | LV_1631-90_0_2_line_31 | NAYY 4x150 SE | 27 | 30 | 0.051278 | 0.208 | 0.08 | 261 | 0 | 0.27 | 1 | 1 | cs | TRUE
32 | LV_1631-90_0_2_line_32 | NAYY 4x150 SE | 27 | 31 | 0.019708 | 0.208 | 0.08 | 261 | 0 | 0.27 | 1 | 1 | cs | TRUE
33 | LV_1631-90_0_2_line_33 | NAYY 4x150 SE | 29 | 32 | 0.01342 | 0.208 | 0.08 | 261 | 0 | 0.27 | 1 | 1 | cs | TRUE
34 | LV_1631-90_0_2_line_34 | NAYY 4x150 SE | 30 | 33 | 0.011099 | 0.208 | 0.08 | 261 | 0 | 0.27 | 1 | 1 | cs | TRUE
35 | LV_1631-90_0_2_line_35 | NAYY 4x150 SE | 32 | 34 | 0.0035807 | 0.208 | 0.08 | 261 | 0 | 0.27 | 1 | 1 | cs | TRUE
36 | LV_1631-90_0_2_line_36 | NAYY 4x150 SE | 34 | 35 | 0.0083667 | 0.208 | 0.08 | 261 | 0 | 0.27 | 1 | 1 | cs | TRUE
37 | LV_1631-90_0_2_line_37 | NAYY 4x150 SE | 35 | 36 | 0.012122 | 0.208 | 0.08 | 261 | 0 | 0.27 | 1 | 1 | cs | TRUE
38 | LV_1631-90_0_2_line_38 | NAYY 4x150 SE | 36 | 37 | 0.011374 | 0.208 | 0.08 | 261 | 0 | 0.27 | 1 | 1 | cs | TRUE
39 | LV_1631-90_0_2_line_39 | NAYY 4x150 SE | 37 | 38 | 0.0037923 | 0.208 | 0.08 | 261 | 0 | 0.27 | 1 | 1 | cs | TRUE
40 | LV_1631-90_0_2_line_40 | NAYY 4x150 SE | 39 | 40 | 0.018334 | 0.208 | 0.08 | 261 | 0 | 0.27 | 1 | 1 | cs | TRUE
41 | LV_1631-90_0_2_line_41 | NAYY 4x150 SE | 40 | 41 | 0.045535 | 0.208 | 0.08 | 261 | 0 | 0.27 | 1 | 1 | cs | TRUE
42 | LV_1631-90_0_2_line_42 | NAYY 4x150 SE | 41 | 42 | 0.020676 | 0.208 | 0.08 | 261 | 0 | 0.27 | 1 | 1 | cs | TRUE
43 | LV_1631-90_0_2_line_43 | NAYY 4x150 SE | 41 | 43 | 0.017272 | 0.208 | 0.08 | 261 | 0 | 0.27 | 1 | 1 | cs | TRUE
44 | LV_1631-90_0_2_line_44 | NAYY 4x150 SE | 44 | 45 | 0.010877 | 0.208 | 0.08 | 261 | 0 | 0.27 | 1 | 1 | cs | TRUE
45 | LV_1631-90_0_2_line_45 | NAYY 4x150 SE | 45 | 48 | 0.051936 | 0.208 | 0.08 | 261 | 0 | 0.27 | 1 | 1 | cs | TRUE
46 | LV_1631-90_0_2_line_46 | NAYY 4x150 SE | 45 | 47 | 0.0059223 | 0.208 | 0.08 | 261 | 0 | 0.27 | 1 | 1 | cs | TRUE
47 | LV_1631-90_0_2_line_47 | NAYY 4x150 SE | 46 | 47 | 0.029113 | 0.208 | 0.08 | 261 | 0 | 0.27 | 1 | 1 | cs | TRUE
48 | LV_1631-90_0_2_line_48 | NAYY 4x150 SE | 48 | 49 | 0.016075 | 0.208 | 0.08 | 261 | 0 | 0.27 | 1 | 1 | cs | TRUE
49 | LV_1631-90_0_2_line_49 | NAYY 4x150 SE | 48 | 50 | 0.0092872 | 0.208 | 0.08 | 261 | 0 | 0.27 | 1 | 1 | cs | TRUE
50 | LV_1631-90_0_2_line_50 | NAYY 4x150 SE | 50 | 51 | 0.020872 | 0.208 | 0.08 | 261 | 0 | 0.27 | 1 | 1 | cs | TRUE
51 | LV_1631-90_0_2_line_51 | NAYY 4x150 SE | 51 | 52 | 0.016534 | 0.208 | 0.08 | 261 | 0 | 0.27 | 1 | 1 | cs | TRUE
52 | LV_1631-90_0_2_line_52 | NAYY 4x150 SE | 51 | 53 | 0.027546 | 0.208 | 0.08 | 261 | 0 | 0.27 | 1 | 1 | cs | TRUE

## trafo
| name | std_type | hv_bus | lv_bus | sn_mva | vn_hv_kv | vn_lv_kv | vk_percent | vkr_percent | pfe_kw | i0_percent | shift_degree | tap_side | tap_neutral | tap_min | tap_max | tap_step_percent | tap_step_degree | tap_pos | tap_phase_shifter | parallel | df | in_service
0 | LV_1631-90_0_2_trafo_37 | 0.25 MVA 20/0.4 kV | 54 | 12 | 0.25 | 20 | 0.4 | 6 | 1.44 | 0.8 | 0.32 | 150 | hv | 0 | -2 | 2 | 2.5 | 0 | 0 | FALSE | 1 | 1 | TRUE

## line_geodata
| x0 | y0 | x1 | y1 | x2 | y2 | x3 | y3 | x4 | y4 | x5 | y5 | x6 | y6 | x7 | y7
0 | 2730534.2481 | 1205172.5432 | 2730530.1052 | 1205178.2874
1 | 2730534.2481 | 1205172.5432 | 2730536.8789 | 1205168.8956 | 2730541.4521 | 1205165.0815 | 2730547.3186 | 1205163.0192 | 2730552.086 | 1205161.8003 | 2730557.2245 | 1205161.856
2 | 2730526.5122 | 1205183.2691 | 2730530.1052 | 1205178.2874
3 | 2730562.3546 | 1205161.9116 | 2730557.2245 | 1205161.856
4 | 2730575.2443 | 1205162.0512 | 2730562.3546 | 1205161.9116
5 | 2730575.2443 | 1205162.0512 | 2730580.8368 | 1205156.1689 | 2730583.6303 | 1205151.9601 | 2730585.1172 | 1205146.9553 | 2730585.86 | 1205141.1782 | 2730585.3575 | 1205135.9742 | 2730583.5171 | 1205129.3177 | 2730574.9213 | 1205102.7423
6 | 2730574.9213 | 1205102.7423 | 2730586.0758 | 1205089.2423 | 2730587.4098 | 1205085.6092
7 | 2730568.757 | 1205079.1112 | 2730571.0865 | 1205090.8936 | 2730574.9213 | 1205102.7423
8 | 2730540.1623 | 1205122.3237 | 2730540.1179 | 1205122.2726
9 | 2730568.757 | 1205079.1112 | 2730553.6881 | 1205107.3594 | 2730544.518 | 1205126.5072 | 2730543.4538 | 1205126.1059 | 2730540.1623 | 1205122.3237
10 | 2730568.6015 | 1205050.0518 | 2730568.3415 | 1205072.0188 | 2730568.757 | 1205079.1112
11 | 2730548.7252 | 1205023.5606 | 2730543.7255 | 1205042.3797 | 2730542.5309 | 1205046.518
12 | 2730542.5309 | 1205046.518 | 2730476.3118 | 1205018.3131
13 | 2730548.7252 | 1205023.5606 | 2730548.9064 | 1205022.8787
14 | 2730417.3143 | 1205001.1633 | 2730440.77 | 1205009.0707 | 2730475.1114 | 1205023.0763 | 2730476.3118 | 1205018.3131
15 | 2730568.6015 | 1205050.0518 | 2730568.7352 | 1205046.0294
16 | 2730568.6015 | 1205050.0518 | 2730564.8719 | 1205053.2172
17 | 2730552.7764 | 1205004.6114 | 2730552.7397 | 1205008.4503 | 2730548.9064 | 1205022.8787
18 | 2730362.3531 | 1205097.6828 | 2730417.3143 | 1205001.1633
19 | 2730599.4984 | 1205075.0358 | 2730589.9277 | 1205078.7517 | 2730587.4098 | 1205085.6092
20 | 2730568.7352 | 1205046.0294 | 2730573.299 | 1205045.7734 | 2730575.5128 | 1205045.1102 | 2730587.5922 | 1205035.7481
21 | 2730552.8579 | 1204996.0877 | 2730562.501 | 1205007.8521 | 2730564.8625 | 1205011.5622 | 2730567.2427 | 1205017.2075 | 2730568.7979 | 1205022.9905 | 2730569.3594 | 1205027.5841 | 2730568.7352 | 1205046.0294
22 | 2730552.8579 | 1204996.0877 | 2730552.7764 | 1205004.6114
23 | 2730325.4647 | 1205201.4479 | 2730344.4764 | 1205210.2954
24 | 2730325.4647 | 1205201.4479 | 2730335.0067 | 1205186.0383
25 | 2730292.584 | 1205191.3225 | 2730313.1735 | 1205193.1621 | 2730325.4647 | 1205201.4479
26 | 2730325.4931 | 1205169.8349 | 2730339.2289 | 1205179.2198 | 2730335.0067 | 1205186.0383
27 | 2730292.584 | 1205191.3225 | 2730288.828 | 1205185.6027 | 2730280.8154 | 1205178.9672 | 2730280.165 | 1205178.0856 | 2730279.8952 | 1205176.5007 | 2730280.1849 | 1205175.0837 | 2730284.5461 | 1205168.323
28 | 2730325.4931 | 1205169.8349 | 2730328.5404 | 1205164.7975 | 2730336.0515 | 1205155.3763 | 2730337.2646 | 1205153.8349
29 | 2730291.2195 | 1205157.9778 | 2730284.5461 | 1205168.323
30 | 2730337.2646 | 1205153.8349 | 2730350.1356 | 1205137.5332
31 | 2730337.2646 | 1205153.8349 | 2730350.0658 | 1205164.556 | 2730354.2431 | 1205166.3152 | 2730362.7908 | 1205166.9134 | 2730367.745 | 1205165.5093 | 2730371.7599 | 1205163.2063 | 2730378.6794 | 1205153.7701
32 | 2730337.2646 | 1205153.8349 | 2730326.4152 | 1205137.3827
33 | 2730350.1356 | 1205137.5332 | 2730358.4518 | 1205127.0003
34 | 2730385.2426 | 1205144.8196 | 2730378.6794 | 1205153.7701
35 | 2730360.6707 | 1205124.19 | 2730358.4518 | 1205127.0003
36 | 2730365.8554 | 1205117.6233 | 2730360.6707 | 1205124.19
37 | 2730373.367 | 1205108.1095 | 2730365.8554 | 1205117.6233
38 | 2730373.367 | 1205108.1095 | 2730365.1071 | 1205100.2899
39 | 2730362.3531 | 1205097.6828 | 2730365.1071 | 1205100.2899
40 | 2730552.8579 | 1204996.0877 | 2730548.5516 | 1204989.7886 | 2730545.5629 | 1204984.13 | 2730544.272 | 1204980.0243
41 | 2730552.8579 | 1204996.0877 | 2730562.501 | 1205007.8521 | 2730564.4021 | 1205004.7802 | 2730564.5409 | 1205002.9596 | 2730564.2637 | 1204999.284 | 2730558.8515 | 1204987.8789 | 2730558.0943 | 1204985.2715 | 2730557.4073 | 1204979.4519
42 | 2730557.4073 | 1204979.4519 | 2730561.8683 | 1204980.7727 | 2730566.3272 | 1204984.2729 | 2730572.7307 | 1204992.4526
43 | 2730557.4073 | 1204979.4519 | 2730559.0836 | 1204962.2614
44 | 2730595.9221 | 1205028.777 | 2730593.3173 | 1205031.3109 | 2730587.5922 | 1205035.7481
45 | 2730588.1349 | 1204979.1568 | 2730594.1279 | 1204989.407 | 2730596.3791 | 1204996.0726 | 2730597.7387 | 1205001.7512 | 2730598.1304 | 1205007.1529 | 2730598.1025 | 1205012.9457 | 2730597.105 | 1205021.3193 | 2730595.9221 | 1205028.777
46 | 2730595.9221 | 1205028.777 | 2730599.8979 | 1205031.3993 | 2730600.5524 | 1205032.3565
47 | 2730590.392 | 1205055.4398 | 2730598.4547 | 1205050.7496 | 2730600.5974 | 1205048.4613 | 2730601.9623 | 1205044.1656 | 2730602.0359 | 1205036.2833 | 2730601.38 | 1205033.5668 | 2730600.5524 | 1205032.3565
48 | 2730588.1349 | 1204979.1568 | 2730594.3103 | 1204981.0712 | 2730601.4668 | 1204987.5327
49 | 2730588.1349 | 1204979.1568 | 2730584.4349 | 1204972.9711 | 2730584.2977 | 1204970.8963
50 | 2730590.766 | 1204951.426 | 2730586.7801 | 1204959.3451 | 2730584.9947 | 1204963.7317 | 2730584.0919 | 1204967.7818 | 2730584.2977 | 1204970.8963
51 | 2730590.766 | 1204951.426 | 2730588.7432 | 1204939.5392 | 2730589.0463 | 1204935.0757
52 | 2730590.766 | 1204951.426 | 2730597.1224 | 1204938.8107 | 2730605.7718 | 1204928.5252

## bus_geodata
| x | y | coords
0 | 2730534.2481 | 1205172.5432
1 | 2730530.1052 | 1205178.2874
2 | 2730557.2245 | 1205161.856
3 | 2730526.5122 | 1205183.2691
4 | 2730562.3546 | 1205161.9116
5 | 2730575.2443 | 1205162.0512
6 | 2730574.9213 | 1205102.7423
7 | 2730540.1178 | 1205122.2726
8 | 2730540.1623 | 1205122.3237
9 | 2730568.757 | 1205079.1112
10 | 2730542.5309 | 1205046.518
11 | 2730548.7252 | 1205023.5606
12 | 2730476.3118 | 1205018.3131
13 | 2730568.6015 | 1205050.0518
14 | 2730548.9064 | 1205022.8786
15 | 2730417.3143 | 1205001.1633
16 | 2730587.4098 | 1205085.6092
17 | 2730568.7351 | 1205046.0294
18 | 2730564.8719 | 1205053.2172
19 | 2730552.7764 | 1205004.6114
20 | 2730599.4984 | 1205075.0358
21 | 2730344.4764 | 1205210.2954
22 | 2730325.4647 | 1205201.4479
23 | 2730335.0067 | 1205186.0383
24 | 2730292.584 | 1205191.3225
25 | 2730325.4931 | 1205169.8349
26 | 2730284.5461 | 1205168.323
27 | 2730337.2646 | 1205153.8349
28 | 2730291.2195 | 1205157.9778
29 | 2730350.1356 | 1205137.5332
30 | 2730378.6794 | 1205153.7701
31 | 2730326.4152 | 1205137.3827
32 | 2730358.4518 | 1205127.0003
33 | 2730385.2426 | 1205144.8196
34 | 2730360.6707 | 1205124.19
35 | 2730365.8554 | 1205117.6233
36 | 2730373.367 | 1205108.1095
37 | 2730365.1071 | 1205100.2899
38 | 2730362.3531 | 1205097.6828
39 | 2730544.272 | 1204980.0243
40 | 2730552.8579 | 1204996.0877
41 | 2730557.4073 | 1204979.4519
42 | 2730572.7307 | 1204992.4526
43 | 2730559.0836 | 1204962.2614
44 | 2730587.5922 | 1205035.7481
45 | 2730595.9221 | 1205028.777
46 | 2730590.392 | 1205055.4398
47 | 2730600.5524 | 1205032.3565
48 | 2730588.1349 | 1204979.1568
49 | 2730601.4668 | 1204987.5327
50 | 2730584.2977 | 1204970.8963
51 | 2730590.766 | 1204951.426
52 | 2730589.0463 | 1204935.0757
53 | 2730605.7718 | 1204928.5252
54 | 2730417.3143 | 1205001.1633

## line_std_types
| c_nf_per_km | r_ohm_per_km | x_ohm_per_km | max_i_ka | type | q_mm2 | alpha | voltage_rating
NAYY 4x50 SE | 210 | 0.642 | 0.083 | 0.142 | cs | 50 | 0.00403 | LV
NAYY 4x120 SE | 264 | 0.225 | 0.08 | 0.242 | cs | 120 | 0.00403 | LV
NAYY 4x150 SE | 261 | 0.208 | 0.08 | 0.27 | cs | 150 | 0.00403 | LV
NA2XS2Y 1x95 RM/25 12/20 kV | 216 | 0.313 | 0.132 | 0.252 | cs | 95 | 0.00403 | MV
NA2XS2Y 1x185 RM/25 12/20 kV | 273 | 0.161 | 0.117 | 0.362 | cs | 185 | 0.00403 | MV
NA2XS2Y 1x240 RM/25 12/20 kV | 304 | 0.122 | 0.112 | 0.421 | cs | 240 | 0.00403 | MV
NA2XS2Y 1x95 RM/25 6/10 kV | 315 | 0.313 | 0.123 | 0.249 | cs | 95 | 0.00403 | MV
NA2XS2Y 1x185 RM/25 6/10 kV | 406 | 0.161 | 0.11 | 0.358 | cs | 185 | 0.00403 | MV
NA2XS2Y 1x240 RM/25 6/10 kV | 456 | 0.122 | 0.105 | 0.416 | cs | 240 | 0.00403 | MV
NA2XS2Y 1x150 RM/25 12/20 kV | 250 | 0.206 | 0.116 | 0.319 | cs | 150 | 0.00403 | MV
NA2XS2Y 1x120 RM/25 12/20 kV | 230 | 0.253 | 0.119 | 0.283 | cs | 120 | 0.00403 | MV
NA2XS2Y 1x70 RM/25 12/20 kV | 190 | 0.443 | 0.132 | 0.22 | cs | 70 | 0.00403 | MV
NA2XS2Y 1x150 RM/25 6/10 kV | 360 | 0.206 | 0.11 | 0.315 | cs | 150 | 0.00403 | MV
NA2XS2Y 1x120 RM/25 6/10 kV | 340 | 0.253 | 0.113 | 0.28 | cs | 120 | 0.00403 | MV
NA2XS2Y 1x70 RM/25 6/10 kV | 280 | 0.443 | 0.123 | 0.217 | cs | 70 | 0.00403 | MV
N2XS(FL)2Y 1x120 RM/35 64/110 kV | 112 | 0.153 | 0.166 | 0.366 | cs | 120 | 0.00393 | HV
N2XS(FL)2Y 1x185 RM/35 64/110 kV | 125 | 0.099 | 0.156 | 0.457 | cs | 185 | 0.00393 | HV
N2XS(FL)2Y 1x240 RM/35 64/110 kV | 135 | 0.075 | 0.149 | 0.526 | cs | 240 | 0.00393 | HV
N2XS(FL)2Y 1x300 RM/35 64/110 kV | 144 | 0.06 | 0.144 | 0.588 | cs | 300 | 0.00393 | HV
15-AL1/3-ST1A 0.4 | 11 | 1.8769 | 0.35 | 0.105 | ol | 16 | 0.00403 | LV
24-AL1/4-ST1A 0.4 | 11.25 | 1.2012 | 0.335 | 0.14 | ol | 24 | 0.00403 | LV
48-AL1/8-ST1A 0.4 | 12.2 | 0.5939 | 0.3 | 0.21 | ol | 48 | 0.00403 | LV
94-AL1/15-ST1A 0.4 | 13.2 | 0.306 | 0.29 | 0.35 | ol | 94 | 0.00403 | LV
34-AL1/6-ST1A 10.0 | 9.7 | 0.8342 | 0.36 | 0.17 | ol | 34 | 0.00403 | MV
48-AL1/8-ST1A 10.0 | 10.1 | 0.5939 | 0.35 | 0.21 | ol | 48 | 0.00403 | MV
70-AL1/11-ST1A 10.0 | 10.4 | 0.4132 | 0.339 | 0.29 | ol | 70 | 0.00403 | MV
94-AL1/15-ST1A 10.0 | 10.75 | 0.306 | 0.33 | 0.35 | ol | 94 | 0.00403 | MV
122-AL1/20-ST1A 10.0 | 11.1 | 0.2376 | 0.323 | 0.41 | ol | 122 | 0.00403 | MV
149-AL1/24-ST1A 10.0 | 11.25 | 0.194 | 0.315 | 0.47 | ol | 149 | 0.00403 | MV
34-AL1/6-ST1A 20.0 | 9.15 | 0.8342 | 0.382 | 0.17 | ol | 34 | 0.00403 | MV
48-AL1/8-ST1A 20.0 | 9.5 | 0.5939 | 0.372 | 0.21 | ol | 48 | 0.00403 | MV
70-AL1/11-ST1A 20.0 | 9.7 | 0.4132 | 0.36 | 0.29 | ol | 70 | 0.00403 | MV
94-AL1/15-ST1A 20.0 | 10 | 0.306 | 0.35 | 0.35 | ol | 94 | 0.00403 | MV
122-AL1/20-ST1A 20.0 | 10.3 | 0.2376 | 0.344 | 0.41 | ol | 122 | 0.00403 | MV
149-AL1/24-ST1A 20.0 | 10.5 | 0.194 | 0.337 | 0.47 | ol | 149 | 0.00403 | MV
184-AL1/30-ST1A 20.0 | 10.75 | 0.1571 | 0.33 | 0.535 | ol | 184 | 0.00403 | MV
243-AL1/39-ST1A 20.0 | 11 | 0.1188 | 0.32 | 0.645 | ol | 243 | 0.00403 | MV
48-AL1/8-ST1A 110.0 | 8 | 0.5939 | 0.46 | 0.21 | ol | 48 | 0.00403 | HV
70-AL1/11-ST1A 110.0 | 8.4 | 0.4132 | 0.45 | 0.29 | ol | 70 | 0.00403 | HV
94-AL1/15-ST1A 110.0 | 8.65 | 0.306 | 0.44 | 0.35 | ol | 94 | 0.00403 | HV
122-AL1/20-ST1A 110.0 | 8.5 | 0.2376 | 0.43 | 0.41 | ol | 122 | 0.00403 | HV
149-AL1/24-ST1A 110.0 | 8.75 | 0.194 | 0.41 | 0.47 | ol | 149 | 0.00403 | HV
184-AL1/30-ST1A 110.0 | 8.8 | 0.1571 | 0.4 | 0.535 | ol | 184 | 0.00403 | HV
243-AL1/39-ST1A 110.0 | 9 | 0.1188 | 0.39 | 0.645 | ol | 243 | 0.00403 | HV
305-AL1/39-ST1A 110.0 | 9.2 | 0.0949 | 0.38 | 0.74 | ol | 305 | 0.00403 | HV
490-AL1/64-ST1A 110.0 | 9.75 | 0.059 | 0.37 | 0.96 | ol | 490 | 0.00403 | HV
679-AL1/86-ST1A 110.0 | 9.95 | 0.042 | 0.36 | 1.15 | ol | 679 | 0.00403 | HV
490-AL1/64-ST1A 220.0 | 10 | 0.059 | 0.285 | 0.96 | ol | 490 | 0.00403 | HV
679-AL1/86-ST1A 220.0 | 11.7 | 0.042 | 0.275 | 1.15 | ol | 679 | 0.00403 | HV
490-AL1/64-ST1A 380.0 | 11 | 0.059 | 0.253 | 0.96 | ol | 490 | 0.00403 | HV
679-AL1/86-ST1A 380.0 | 14.6 | 0.042 | 0.25 | 1.15 | ol | 679 | 0.00403 | HV

## trafo_std_types
| i0_percent | pfe_kw | vkr_percent | sn_mva | vn_lv_kv | vn_hv_kv | vk_percent | shift_degree | vector_group | tap_side | tap_neutral | tap_min | tap_max | tap_step_degree | tap_step_percent | tap_phase_shifter
160 MVA 380/110 kV | 0.06 | 60 | 0.25 | 160 | 110 | 380 | 12.2 | 0 | Yy0 | hv | 0 | -9 | 9 | 0 | 1.5 | FALSE
100 MVA 220/110 kV | 0.06 | 55 | 0.26 | 100 | 110 | 220 | 12 | 0 | Yy0 | hv | 0 | -9 | 9 | 0 | 1.5 | FALSE
63 MVA 110/20 kV | 0.04 | 22 | 0.32 | 63 | 20 | 110 | 18 | 150 | YNd5 | hv | 0 | -9 | 9 | 0 | 1.5 | FALSE
40 MVA 110/20 kV | 0.05 | 18 | 0.34 | 40 | 20 | 110 | 16.2 | 150 | YNd5 | hv | 0 | -9 | 9 | 0 | 1.5 | FALSE
25 MVA 110/20 kV | 0.07 | 14 | 0.41 | 25 | 20 | 110 | 12 | 150 | YNd5 | hv | 0 | -9 | 9 | 0 | 1.5 | FALSE
63 MVA 110/10 kV | 0.04 | 22 | 0.32 | 63 | 10 | 110 | 18 | 150 | YNd5 | hv | 0 | -9 | 9 | 0 | 1.5 | FALSE
40 MVA 110/10 kV | 0.05 | 18 | 0.34 | 40 | 10 | 110 | 16.2 | 150 | YNd5 | hv | 0 | -9 | 9 | 0 | 1.5 | FALSE
25 MVA 110/10 kV | 0.07 | 14 | 0.41 | 25 | 10 | 110 | 12 | 150 | YNd5 | hv | 0 | -9 | 9 | 0 | 1.5 | FALSE
0.25 MVA 20/0.4 kV | 0.32 | 0.8 | 1.44 | 0.25 | 0.4 | 20 | 6 | 150 | Yzn5 | hv | 0 | -2 | 2 | 0 | 2.5 | FALSE
0.4 MVA 20/0.4 kV | 0.3375 | 1.35 | 1.425 | 0.4 | 0.4 | 20 | 6 | 150 | Dyn5 | hv | 0 | -2 | 2 | 0 | 2.5 | FALSE
0.63 MVA 20/0.4 kV | 0.2619 | 1.65 | 1.206 | 0.63 | 0.4 | 20 | 6 | 150 | Dyn5 | hv | 0 | -2 | 2 | 0 | 2.5 | FALSE
0.25 MVA 10/0.4 kV | 0.24 | 0.6 | 1.2 | 0.25 | 0.4 | 10 | 4 | 150 | Dyn5 | hv | 0 | -2 | 2 | 0 | 2.5 | FALSE
0.4 MVA 10/0.4 kV | 0.2375 | 0.95 | 1.325 | 0.4 | 0.4 | 10 | 4 | 150 | Dyn5 | hv | 0 | -2 | 2 | 0 | 2.5 | FALSE
0.63 MVA 10/0.4 kV | 0.1873 | 1.18 | 1.0794 | 0.63 | 0.4 | 10 | 4 | 150 | Dyn5 | hv | 0 | -2 | 2 | 0 | 2.5 | FALSE

## trafo3w_std_types
| sn_hv_mva | sn_mv_mva | sn_lv_mva | vn_hv_kv | vn_mv_kv | vn_lv_kv | vk_hv_percent | vk_mv_percent | vk_lv_percent | vkr_hv_percent | vkr_mv_percent | vkr_lv_percent | pfe_kw | i0_percent | shift_mv_degree | shift_lv_degree | vector_group | tap_side | tap_neutral | tap_min | tap_max | tap_step_percent
63/25/38 MVA 110/20/10 kV | 63 | 25 | 38 | 110 | 20 | 10 | 10.4 | 10.4 | 10.4 | 0.28 | 0.32 | 0.35 | 35 | 0.89 | 0 | 0 | YN0yn0yn0 | hv | 0 | -10 | 10 | 1.2
63/25/38 MVA 110/10/10 kV | 63 | 25 | 38 | 110 | 10 | 10 | 10.4 | 10.4 | 10.4 | 0.28 | 0.32 | 0.35 | 35 | 0.89 | 0 | 0 | YN0yn0yn0 | hv | 0 | -10 | 10 | 1.2

## fuse_std_types
| fuse_type | i_rated_a | t_avg | t_min | t_total | x_avg | x_min | x_total
HV 100A | HV 100A | 100 | 0 | [10.0, 3.64, 0.854, 0.281, 0.1, 0.0531, 0.022, 0.01] | [10.0, 4.267, 1.21, 0.403, 0.1, 0.058, 0.022, 0.01] | 0 | [300.0, 350.0, 450.0, 550.0, 700.0, 850.0, 1200.0, 1752.0] | [600.0, 700.0, 900.0, 1150.0, 1665.0, 2000.0, 3000.0, 4313.0]
HV 10A | HV 10A | 10 | 0 | [10.0, 1675.0, 0.344, 0.156, 0.1, 0.0417, 0.0171, 0.01] | [10.0, 1.3, 0.3, 0.155, 0.1, 0.0555, 0.023, 0.01] | 0 | [30.0, 32.0, 35.0, 37.0, 39.0, 50.0, 70.0, 88.0] | [60.0, 70.0, 80.0, 87.0, 94.0, 110.0, 150.0, 216.0]
HV 125A | HV 125A | 125 | 0 | [10.0, 1.82, 0.344, 0.1, 0.0467, 0.0269, 0.01] | [10.0, 2.478, 0.426, 0.1, 0.0427, 0.0211, 0.01] | 0 | [375.0, 500.0, 700.0, 925.0, 1200.0, 1500.0, 2341.0] | [750.0, 1000.0, 1500.0, 2200.0, 3000.0, 4000.0, 5765.0]
HV 160A | HV 160A | 160 | 0 | [10.0, 4.15, 1.03, 0.198, 0.1, 0.051, 0.0172, 0.01] | [10.0, 2.3, 0.734, 0.274, 0.1, 0.046, 0.0177, 0.01] | 0 | [480.0, 550.0, 700.0, 1000.0, 1260.0, 1600.0, 2500.0, 3227.0] | [960.0, 1300.0, 1700.0, 2200.0, 2996.0, 4000.0, 6000.0, 7946.0]
HV 16A | HV 16A | 16 | 0 | [10.0, 0.352, 0.164, 0.1, 0.0649, 0.0342, 0.01] | [10.0, 2.34, 0.722, 0.181, 0.1, 0.055, 0.0296, 0.01] | 0 | [48.0, 60.0, 65.0, 71.0, 80.0, 100.0, 162.0] | [96.0, 110.0, 125.0, 150.0, 168.0, 200.0, 250.0, 398.0]
HV 200A | HV 200A | 200 | 0 | [10.0, 4.267, 1.21, 0.403, 0.1, 0.058, 0.022, 0.01] | [10.0, 3.73, 1.654, 0.328, 0.1, 0.0531, 0.019, 0.01] | 0 | [600.0, 700.0, 900.0, 1150.0, 1665.0, 2000.0, 3000.0, 4313.0] | [1200.0, 1500.0, 1800.0, 2700.0, 3960.0, 5000.0, 7500.0, 10620.0]
HV 20A | HV 20A | 20 | 0 | [10.0, 1.3, 0.3, 0.155, 0.1, 0.0555, 0.023, 0.01] | [10.0, 1.3, 0.161, 0.1, 0.0611, 0.0399, 0.0141, 0.01] | 0 | [60.0, 70.0, 80.0, 87.0, 94.0, 110.0, 150.0, 216.0] | [120.0, 150.0, 200.0, 223.0, 260.0, 300.0, 450.0, 532.0]
HV 25A | HV 25A | 25 | 0 | [10.0, 2.512, 0.833, 0.299, 0.1, 0.0372, 0.0223, 0.01] | [10.0, 3.125, 0.597, 0.198, 0.1, 0.0378, 0.022, 0.01] | 0 | [75.0, 82.0, 90.0, 100.0, 124.0, 170.0, 200.0, 289.0] | [150.0, 170.0, 210.0, 250.0, 294.0, 400.0, 500.0, 711.0]
HV 31.5A | HV 31.5A | 31.5 | 0 | [10.0, 2.34, 0.722, 0.181, 0.1, 0.055, 0.0296, 0.01] | [10.0, 2.84, 0.368, 0.164, 0.1, 0.0621, 0.0378, 0.0195, 0.01] | 0 | [95.0, 110.0, 125.0, 150.0, 165.0, 200.0, 250.0, 390.0] | [189.0, 220.0, 300.0, 350.0, 393.0, 450.0, 530.0, 700.0, 960.0]
HV 40A | HV 40A | 40 | 0 | [10.0, 1.3, 0.161, 0.1, 0.0611, 0.0399, 0.0141, 0.01] | [10.0, 2.05, 0.369, 0.198, 0.1, 0.051, 0.0298, 0.01] | 0 | [120.0, 150.0, 200.0, 223.0, 260.0, 300.0, 450.0, 532.0] | [240.0, 300.0, 400.0, 450.0, 530.0, 650.0, 800.0, 1311.0]
HV 50A | HV 50A | 50 | 0 | [10.0, 3.215, 0.597, 0.198, 0.1, 0.0378, 0.022, 0.01] | [10.0, 3.64, 0.854, 0.281, 0.1, 0.0531, 0.022, 0.01] | 0 | [150.0, 170.0, 210.0, 250.0, 294.0, 400.0, 500.0, 711.0] | [300.0, 350.0, 450.0, 550.0, 700.0, 850.0, 1200.0, 1752.0]
HV 6.3A | HV 6.3A | 6.3 | 0 | [10.0, 1.39, 0.344, 0.168, 0.1, 0.056, 0.0263, 0.01] | [10.0, 1.711, 0.516, 0.198, 0.1, 0.0634, 0.0303, 0.01] | 0 | [19.0, 19.5, 20.4, 20.8, 22.0, 25.0, 32.0, 48.0] | [38.0, 40.0, 43.0, 48.0, 53.0, 60.0, 75.0, 118.0]
HV 63A | HV 63A | 63 | 0 | [10.0, 2.84, 0.368, 0.164, 0.1, 0.0621, 0.0378, 0.0195, 0.01] | [10.0, 1.82, 0.344, 0.1, 0.0467, 0.0269, 0.01] | 0 | [189.0, 220.0, 300.0, 350.0, 393.0, 450.0, 530.0, 700.0, 961.0] | [378.0, 500.0, 700.0, 934.0, 1200.0, 1500.0, 2366.0]
HV 80A | HV 80A | 80 | 0 | [10.0, 2.05, 0.369, 0.198, 0.1, 0.051, 0.0298, 0.01] | [10.0, 4.15, 1.03, 0.198, 0.1, 0.051, 0.0172, 0.01] | 0 | [240.0, 300.0, 400.0, 450.0, 530.0, 650.0, 800.0, 1311.0] | [480.0, 550.0, 700.0, 1000.0, 1260.0, 1600.0, 2500.0, 3227.0]
Siemens NH-1-100 | Siemens NH-1-100 | 100 | [5400.0, 2000.0, 400.0, 20.0, 1.0, 0.2, 0.012, 0.004] | 0 | 0 | [150.0, 190.0, 250.0, 430.0, 900.0, 1250.0, 2700.0, 3600.0] | 0 | 0
Siemens NH-1-125 | Siemens NH-1-125 | 125 | [4800.0, 120.0, 7.0, 0.1, 0.004] | 0 | 0 | [180.0, 400.0, 740.0, 2000.0, 4250.0] | 0 | 0
Siemens NH-1-16 | Siemens NH-1-16 | 16 | [4000.0, 400.0, 2.0, 0.1, 0.04, 0.01] | 0 | 0 | [26.0, 35.0, 75.0, 150.0, 200.0, 300.0] | 0 | 0
Siemens NH-1-160 | Siemens NH-1-160 | 160 | [4800.0, 120.0, 7.0, 0.1, 0.004] | 0 | 0 | [210.0, 500.0, 900.0, 2300.0, 5000.0] | 0 | 0
Siemens NH-1-25 | Siemens NH-1-25 | 25 | [4000.0, 1000.0, 10.0, 0.2, 0.02, 0.01] | 0 | 0 | [40.0, 50.0, 100.0, 210.0, 400.0, 500.0] | 0 | 0
Siemens NH-1-50 | Siemens NH-1-50 | 50 | [4000.0, 40.0, 4.0, 1.0, 0.02, 0.01] | 0 | 0 | [86.0, 200.0, 300.0, 400.0, 1000.0, 1280.0] | 0 | 0
Siemens NH-1-63 | Siemens NH-1-63 | 63 | [4000.0, 100.0, 10.0, 2.0, 0.04, 0.01] | 0 | 0 | [100.0, 200.0, 300.0, 400.0, 1000.0, 1500.0] | 0 | 0
Siemens NH-1-80 | Siemens NH-1-80 | 80 | [4800.0, 120.0, 7.0, 0.1, 0.01] | 0 | 0 | [150.58, 250.0, 450.0, 1150.0, 2470.0] | 0 | 0
Siemens NH-2-1000 | Siemens NH-2-1000 | 1000 | [4800.0, 120.0, 7.0, 0.1, 0.004] | 0 | 0 | [1900.0, 3500.0, 8400.0, 24000.0, 52000.0] | 0 | 0
Siemens NH-2-200 | Siemens NH-2-200 | 200 | [4800.0, 120.0, 7.0, 0.1, 0.004] | 0 | 0 | [280.0, 650.0, 1200.0, 3000.0, 7000.0] | 0 | 0
Siemens NH-2-224 | Siemens NH-2-224 | 224 | [4800.0, 120.0, 7.0, 0.2, 0.04, 0.004] | 0 | 0 | [400.0, 750.0, 1453.0, 3025.0, 4315.0, 7600.0] | 0 | 0
Siemens NH-2-250 | Siemens NH-2-250 | 250 | [4800.0, 120.0, 7.0, 0.1, 0.004] | 0 | 0 | [450.0, 800.0, 1650.0, 4000.0, 8500.0] | 0 | 0
Siemens NH-2-315 | Siemens NH-2-315 | 315 | [4800.0, 120.0, 7.0, 0.1, 0.004] | 0 | 0 | [550.0, 920.0, 1900.0, 5000.0, 11000.0] | 0 | 0
Siemens NH-2-355 | Siemens NH-2-355 | 355 | [4800.0, 120.0, 6.0, 0.1, 0.004] | 0 | 0 | [650.0, 1116.27, 2350.0, 5840.0, 12790.0] | 0 | 0
Siemens NH-2-400 | Siemens NH-2-400 | 400 | [4800.0, 120.0, 7.0, 0.1, 0.004] | 0 | 0 | [720.0, 1350.0, 2800.0, 6500.0, 15000.0] | 0 | 0
Siemens NH-2-425 | Siemens NH-2-425 | 425 | [4800.0, 120.0, 7.0, 0.1, 0.004] | 0 | 0 | [850.0, 1500.0, 3050.0, 7500.0, 16500.0] | 0 | 0
Siemens NH-2-630 | Siemens NH-2-630 | 630 | [4800.0, 120.0, 7.0, 0.1, 0.004] | 0 | 0 | [1200.0, 2000.0, 4800.0, 12000.0, 26000.0] | 0 | 0

## res_bus
| vm_pu | va_degree | p_mw | q_mvar
0 | 0.97596 | -0.16901 | 0.0039777 | 0.00099691
1 | 0.9759 | -0.16945 | 0.0028426 | 0.00071242
2 | 0.97635 | -0.16624 | 0.0037752 | 0.00094616
3 | 0.97588 | -0.16964 | 0.0030539 | 0.00076539
4 | 0.97645 | -0.16551 | 0.0078709 | 0.0019726
5 | 0.97686 | -0.16261 | 0 | 0
6 | 0.97888 | -0.14817 | 0 | 0
7 | 0.9795 | -0.14371 | 0.0020364 | 0.00051036
8 | 0.9795 | -0.14371 | 0.0023238 | 0.00058239
9 | 0.97988 | -0.14101 | 0 | 0
10 | 0.99149 | -0.059009 | 0.0022093 | 0.00055371
11 | 0.98875 | -0.078191 | 0.0035285 | 0.00088431
12 | 1 | 0 | -0.15123 | -0.038115
13 | 0.98126 | -0.13121 | 0 | 0
14 | 0.98868 | -0.078736 | 0.0047187 | 0.0011826
15 | 0.99357 | -0.044171 | 0 | 0
16 | 0.97867 | -0.14963 | 0.003893 | 0.00097568
17 | 0.98147 | -0.12971 | 0 | 0
18 | 0.98123 | -0.13138 | 0.0033937 | 0.00085053
19 | 0.98674 | -0.092365 | 0.0044507 | 0.0011154
20 | 0.9786 | -0.15012 | 0.0026752 | 0.00067047
21 | 0.97319 | -0.18785 | 0.0039799 | 0.00099745
22 | 0.97331 | -0.18697 | 0 | 0
23 | 0.97426 | -0.18014 | 0.0030576 | 0.0007663
24 | 0.97165 | -0.19888 | 0 | 0
25 | 0.97567 | -0.17008 | 0 | 0
26 | 0.97027 | -0.2088 | 0.023371 | 0.0058574
27 | 0.9768 | -0.16199 | 0 | 0
28 | 0.97012 | -0.2099 | 0.0084389 | 0.002115
29 | 0.97835 | -0.15098 | 0.0034341 | 0.00086067
30 | 0.97617 | -0.1665 | 0.001817 | 0.00045539
31 | 0.9767 | -0.1627 | 0.0034731 | 0.00087045
32 | 0.97941 | -0.1434 | 0.0027148 | 0.00068039
33 | 0.97606 | -0.16727 | 0.0065948 | 0.0016528
34 | 0.97971 | -0.14128 | 0.0023043 | 0.00057751
35 | 0.98044 | -0.13613 | 0.0011609 | 0.00029095
36 | 0.98151 | -0.12854 | 0 | 0
37 | 0.98251 | -0.12144 | 0.0033471 | 0.00083887
38 | 0.98287 | -0.11894 | 0.0021383 | 0.0005359
39 | 0.98577 | -0.099197 | 0.005381 | 0.0013486
40 | 0.98592 | -0.098183 | 0 | 0
41 | 0.98556 | -0.10069 | 0 | 0
42 | 0.98548 | -0.10127 | 0.0027296 | 0.0006841
43 | 0.9855 | -0.10116 | 0.0026309 | 0.00065937
44 | 0.98082 | -0.13429 | 0.0023279 | 0.00058343
45 | 0.98055 | -0.13627 | 0 | 0
46 | 0.98034 | -0.13775 | 0.0035607 | 0.0008924
47 | 0.98049 | -0.13667 | 0.0029276 | 0.00073373
48 | 0.97971 | -0.14225 | 0 | 0
49 | 0.97965 | -0.14271 | 0.00272 | 0.00068169
50 | 0.9796 | -0.14306 | 0.0027304 | 0.00068429
51 | 0.97943 | -0.14428 | 0 | 0
52 | 0.97936 | -0.14474 | 0.0026647 | 0.00066784
53 | 0.97931 | -0.14513 | 0.0029559 | 0.00074083
54 | 0.99998 | 149.9947 | 0 | 0

## res_line
| p_from_mw | q_from_mvar | p_to_mw | q_to_mvar | pl_mw | ql_mvar | i_from_ka | i_to_ka | i_ka | vm_from_pu | va_from_degree | vm_to_pu | va_to_degree | loading_percent
0 | 0.0058969 | 0.0014778 | -0.0058966 | -0.0014778 | 3.5724e-07 | 4.8903e-08 | 0.0089908 | 0.0089908 | 0.0089908 | 0.97596 | -0.16901 | 0.9759 | -0.16945 | 3.3299
1 | -0.0098747 | -0.0024747 | 0.0098785 | 0.0024758 | 3.7807e-06 | 1.12e-06 | 0.015056 | 0.015055 | 0.015056 | 0.97596 | -0.16901 | 0.97635 | -0.16624 | 5.5761
2 | 0.003054 | 0.00076534 | -0.0030539 | -0.00076539 | 8.3111e-08 | -4.4778e-08 | 0.0046566 | 0.0046566 | 0.0046566 | 0.9759 | -0.16945 | 0.97588 | -0.16964 | 1.7247
3 | -0.013654 | -0.003422 | 0.013655 | 0.0034225 | 1.3863e-06 | 4.6901e-07 | 0.020809 | 0.020809 | 0.020809 | 0.97635 | -0.16624 | 0.97645 | -0.16551 | 7.707
4 | -0.021526 | -0.0053951 | 0.021535 | 0.0053983 | 8.6555e-06 | 3.1677e-06 | 0.032803 | 0.032803 | 0.032803 | 0.97645 | -0.16551 | 0.97686 | -0.16261 | 12.1494
5 | -0.021535 | -0.0053983 | 0.021578 | 0.0054141 | 4.315e-05 | 1.579e-05 | 0.032803 | 0.032803 | 0.032803 | 0.97686 | -0.16261 | 0.97888 | -0.14817 | 12.1494
6 | 0.0065697 | 0.0016462 | -0.0065684 | -0.001646 | 1.3307e-06 | 2.4308e-07 | 0.0099867 | 0.0099868 | 0.0099868 | 0.97888 | -0.14817 | 0.97867 | -0.14963 | 3.6988
7 | -0.028147 | -0.0070603 | 0.028175 | 0.0070707 | 2.7949e-05 | 1.0442e-05 | 0.04279 | 0.04279 | 0.04279 | 0.97888 | -0.14817 | 0.97988 | -0.14101 | 15.8481
8 | -0.0020364 | -0.00051036 | 0.0020364 | 0.00051036 | 4.0386e-10 | -6.9619e-10 | 0.0030936 | 0.0030936 | 0.0030936 | 0.9795 | -0.14371 | 0.9795 | -0.14371 | 1.1458
9 | -0.0043601 | -0.0010928 | 0.0043618 | 0.0010926 | 1.6261e-06 | -1.2251e-07 | 0.0066237 | 0.0066235 | 0.0066237 | 0.9795 | -0.14371 | 0.97988 | -0.14101 | 2.4532
10 | -0.032537 | -0.0081634 | 0.032581 | 0.00818 | 4.4305e-05 | 1.6673e-05 | 0.049413 | 0.049413 | 0.049413 | 0.97988 | -0.14101 | 0.98126 | -0.13121 | 18.3012
11 | 0.079998 | 0.020152 | -0.079784 | -0.02007 | 0.00021401 | 8.2007e-05 | 0.1201 | 0.1201 | 0.1201 | 0.99149 | -0.059009 | 0.98875 | -0.078191 | 44.4801
12 | -0.082207 | -0.020705 | 0.082891 | 0.020967 | 0.00068404 | 0.00026216 | 0.12341 | 0.12341 | 0.12341 | 0.99149 | -0.059009 | 1 | 0 | 45.7081
13 | 0.076255 | 0.019185 | -0.07625 | -0.019183 | 5.8017e-06 | 2.2224e-06 | 0.11479 | 0.11479 | 0.11479 | 0.98875 | -0.078191 | 0.98868 | -0.078736 | 42.5134
14 | 0.067534 | 0.017147 | -0.067113 | -0.016986 | 0.0004213 | 0.00016117 | 0.10057 | 0.10057 | 0.10057 | 1 | 0 | 0.99357 | -0.044171 | 37.2483
15 | -0.035975 | -0.0090305 | 0.035983 | 0.0090334 | 7.4782e-06 | 2.8254e-06 | 0.054559 | 0.054559 | 0.054559 | 0.98126 | -0.13121 | 0.98147 | -0.12971 | 20.2072
16 | 0.0033937 | 0.0008505 | -0.0033937 | -0.00085053 | 8.0846e-08 | -3.0697e-08 | 0.0051464 | 0.0051464 | 0.0051464 | 0.98126 | -0.13121 | 0.98123 | -0.13138 | 1.9061
17 | 0.071531 | 0.018 | -0.071395 | -0.017948 | 0.0001358 | 5.1991e-05 | 0.10768 | 0.10768 | 0.10768 | 0.98868 | -0.078736 | 0.98674 | -0.092365 | 39.8831
18 | 0.067113 | 0.016986 | -0.066412 | -0.016718 | 0.00070101 | 0.0002682 | 0.10057 | 0.10057 | 0.10057 | 0.99357 | -0.044171 | 0.98287 | -0.11894 | 37.2484
19 | 0.0026754 | 0.00067032 | -0.0026752 | -0.00067047 | 1.8143e-07 | -1.5101e-07 | 0.0040677 | 0.0040678 | 0.0040678 | 0.97867 | -0.14963 | 0.9786 | -0.15012 | 1.5066
20 | 0.019917 | 0.0049931 | -0.019905 | -0.0049886 | 1.2612e-05 | 4.5709e-06 | 0.030197 | 0.030198 | 0.030198 | 0.98147 | -0.12971 | 0.98082 | -0.13429 | 11.1843
21 | -0.0559 | -0.014026 | 0.056146 | 0.01412 | 0.00024568 | 9.3798e-05 | 0.084757 | 0.084757 | 0.084757 | 0.98147 | -0.12971 | 0.98592 | -0.098183 | 31.3914
22 | 0.066944 | 0.016833 | -0.06689 | -0.016812 | 5.4231e-05 | 2.0749e-05 | 0.10097 | 0.10097 | 0.10097 | 0.98674 | -0.092365 | 0.98592 | -0.098183 | 37.3973
23 | -0.0039799 | -0.00099745 | 0.0039803 | 0.00099737 | 4.8454e-07 | -7.4223e-08 | 0.0060853 | 0.0060852 | 0.0060853 | 0.97319 | -0.18785 | 0.97331 | -0.18697 | 2.2538
24 | -0.035888 | -0.0090064 | 0.035922 | 0.0090192 | 3.4052e-05 | 1.2871e-05 | 0.054871 | 0.054871 | 0.054871 | 0.97331 | -0.18697 | 0.97426 | -0.18014 | 20.3226
25 | 0.031908 | 0.008009 | -0.031855 | -0.0079892 | 5.2715e-05 | 1.9835e-05 | 0.048786 | 0.048786 | 0.048786 | 0.97331 | -0.18697 | 0.97165 | -0.19888 | 18.0689
26 | -0.03898 | -0.0097855 | 0.039034 | 0.0098062 | 5.4542e-05 | 2.067e-05 | 0.059541 | 0.059541 | 0.059541 | 0.97426 | -0.18014 | 0.97567 | -0.17008 | 22.0522
27 | 0.031855 | 0.0079892 | -0.031811 | -0.0079727 | 4.3725e-05 | 1.6453e-05 | 0.048786 | 0.048786 | 0.048786 | 0.97165 | -0.19888 | 0.97027 | -0.2088 | 18.0689
28 | -0.039034 | -0.0098062 | 0.039078 | 0.0098229 | 4.3982e-05 | 1.6667e-05 | 0.059541 | 0.059541 | 0.059541 | 0.97567 | -0.17008 | 0.9768 | -0.16199 | 22.0521
29 | 0.0084402 | 0.0021153 | -0.0084389 | -0.002115 | 1.2871e-06 | 3.4301e-07 | 0.012944 | 0.012944 | 0.012944 | 0.97027 | -0.2088 | 0.97012 | -0.2099 | 4.7941
30 | -0.05097 | -0.012803 | 0.051048 | 0.012833 | 7.8157e-05 | 2.98e-05 | 0.077655 | 0.077655 | 0.077655 | 0.9768 | -0.16199 | 0.97835 | -0.15098 | 28.7612
31 | 0.0084177 | 0.0021097 | -0.0084125 | -0.0021083 | 5.2616e-06 | 1.3822e-06 | 0.012823 | 0.012823 | 0.012823 | 0.9768 | -0.16199 | 0.97617 | -0.1665 | 4.7494
32 | 0.0034735 | 0.00087034 | -0.0034731 | -0.00087045 | 3.4431e-07 | -1.1424e-07 | 0.0052913 | 0.0052914 | 0.0052914 | 0.9768 | -0.16199 | 0.9767 | -0.1627 | 1.9598
33 | -0.054482 | -0.013693 | 0.054539 | 0.013715 | 5.7521e-05 | 2.1955e-05 | 0.082878 | 0.082878 | 0.082878 | 0.97835 | -0.15098 | 0.97941 | -0.1434 | 30.6956
34 | 0.0065955 | 0.0016529 | -0.0065948 | -0.0016528 | 7.0004e-07 | 1.3051e-07 | 0.010054 | 0.010054 | 0.010054 | 0.97617 | -0.1665 | 0.97606 | -0.16727 | 3.7236
35 | -0.057254 | -0.014396 | 0.057271 | 0.014402 | 1.6913e-05 | 6.4599e-06 | 0.087003 | 0.087003 | 0.087003 | 0.97941 | -0.1434 | 0.97971 | -0.14128 | 32.2232
36 | -0.059575 | -0.01498 | 0.059618 | 0.014996 | 4.2762e-05 | 1.6342e-05 | 0.090503 | 0.090502 | 0.090503 | 0.97971 | -0.14128 | 0.98044 | -0.13613 | 33.5195
37 | -0.060779 | -0.015287 | 0.060843 | 0.015312 | 6.439e-05 | 2.4612e-05 | 0.092264 | 0.092264 | 0.092264 | 0.98044 | -0.13613 | 0.98151 | -0.12854 | 34.172
38 | -0.060843 | -0.015312 | 0.060904 | 0.015335 | 6.0419e-05 | 2.3094e-05 | 0.092264 | 0.092264 | 0.092264 | 0.98151 | -0.12854 | 0.98251 | -0.12144 | 34.172
39 | -0.064251 | -0.016174 | 0.064273 | 0.016182 | 2.2419e-05 | 8.5745e-06 | 0.097334 | 0.097334 | 0.097334 | 0.98251 | -0.12144 | 0.98287 | -0.11894 | 36.0495
40 | -0.005381 | -0.0013486 | 0.0053818 | 0.0013487 | 7.5477e-07 | 5.6535e-08 | 0.0081226 | 0.0081225 | 0.0081226 | 0.98577 | -0.099197 | 0.98592 | -0.098183 | 3.0084
41 | 0.0053628 | 0.0013433 | -0.0053609 | -0.0013431 | 1.8613e-06 | 1.3543e-07 | 0.0080936 | 0.0080938 | 0.0080938 | 0.98592 | -0.098183 | 0.98556 | -0.10069 | 2.9977
42 | 0.0027298 | 0.00068392 | -0.0027296 | -0.0006841 | 2.1916e-07 | -1.7917e-07 | 0.0041214 | 0.0041215 | 0.0041215 | 0.98556 | -0.10069 | 0.98548 | -0.10127 | 1.5265
43 | 0.0026311 | 0.00065921 | -0.0026309 | -0.00065937 | 1.7007e-07 | -1.5467e-07 | 0.0039724 | 0.0039724 | 0.0039724 | 0.98556 | -0.10069 | 0.9855 | -0.10116 | 1.4713
44 | 0.017577 | 0.0044051 | -0.017572 | -0.0044034 | 4.8263e-06 | 1.719e-06 | 0.026666 | 0.026666 | 0.026666 | 0.98082 | -0.13429 | 0.98055 | -0.13627 | 9.8763
45 | 0.011083 | 0.0027774 | -0.011074 | -0.0027745 | 9.167e-06 | 2.8712e-06 | 0.016818 | 0.016819 | 0.016819 | 0.98055 | -0.13627 | 0.97971 | -0.14225 | 6.2291
46 | 0.0064892 | 0.001626 | -0.0064889 | -0.001626 | 3.5837e-07 | 6.3135e-08 | 0.0098475 | 0.0098475 | 0.0098475 | 0.98055 | -0.13627 | 0.98049 | -0.13667 | 3.6472
47 | -0.0035607 | -0.0008924 | 0.0035612 | 0.00089223 | 5.3064e-07 | -1.6304e-07 | 0.0054046 | 0.0054045 | 0.0054046 | 0.98034 | -0.13775 | 0.98049 | -0.13667 | 2.0017
48 | 0.0027202 | 0.00068156 | -0.00272 | -0.00068169 | 1.7121e-07 | -1.3656e-07 | 0.0041314 | 0.0041315 | 0.0041315 | 0.97971 | -0.14225 | 0.97965 | -0.14271 | 1.5302
49 | 0.0083534 | 0.0020929 | -0.0083525 | -0.0020927 | 9.3283e-07 | 2.4185e-07 | 0.012687 | 0.012687 | 0.012687 | 0.97971 | -0.14225 | 0.9796 | -0.14306 | 4.699
50 | 0.0056221 | 0.0014084 | -0.0056212 | -0.0014083 | 9.4986e-07 | 1.026e-07 | 0.0085398 | 0.0085399 | 0.0085399 | 0.9796 | -0.14306 | 0.97943 | -0.14428 | 3.1629
51 | 0.0026649 | 0.0006677 | -0.0026647 | -0.00066784 | 1.6911e-07 | -1.4302e-07 | 0.0040486 | 0.0040487 | 0.0040487 | 0.97943 | -0.14428 | 0.97936 | -0.14474 | 1.4995
52 | 0.0029563 | 0.00074061 | -0.0029559 | -0.00074083 | 3.4674e-07 | -2.1327e-07 | 0.0044913 | 0.0044914 | 0.0044914 | 0.97943 | -0.14428 | 0.97931 | -0.14513 | 1.6635

## res_trafo
| p_hv_mw | q_hv_mvar | p_lv_mw | q_lv_mvar | pl_mw | ql_mvar | i_hv_ka | i_lv_ka | vm_hv_pu | va_hv_degree | vm_lv_pu | va_lv_degree | loading_percent
0 | 2.5187e-16 | 8.8016e-16 | 0.00079998 | 7.4552e-08 | 0.00079998 | 7.4552e-08 | 2.6429e-17 | 0.0011547 | 0.99998 | 149.9947 | 1 | 0 | 0.31999

## res_ext_grid
| p_mw | q_mvar
0 | 0.15588 | 0.039282

## res_load
| p_mw | q_mvar
0 | 0.0039777 | 0.00099691
1 | 0.0028426 | 0.00071242
2 | 0.0037752 | 0.00094616
3 | 0.0030539 | 0.00076539
4 | 0.0078709 | 0.0019726
5 | 0.0020364 | 0.00051036
6 | 0.0023238 | 0.00058239
7 | 0.0022093 | 0.00055371
8 | 0.0035285 | 0.00088431
9 | 0.0046586 | 0.0011676
10 | 0.0047187 | 0.0011826
11 | 0.003893 | 0.00097568
12 | 0.0033937 | 0.00085053
13 | 0.0044507 | 0.0011154
14 | 0.0026752 | 0.00067047
15 | 0.0039799 | 0.00099745
16 | 0.0030576 | 0.0007663
17 | 0.023371 | 0.0058574
18 | 0.0084389 | 0.002115
19 | 0.0034341 | 0.00086067
20 | 0.001817 | 0.00045539
21 | 0.0034731 | 0.00087045
22 | 0.0027148 | 0.00068039
23 | 0.0065948 | 0.0016528
24 | 0.0023043 | 0.00057751
25 | 0.0011609 | 0.00029095
26 | 0.0033471 | 0.00083887
27 | 0.0021383 | 0.0005359
28 | 0.005381 | 0.0013486
29 | 0.0027296 | 0.0006841
30 | 0.0026309 | 0.00065937
31 | 0.0023279 | 0.00058343
32 | 0.0035607 | 0.0008924
33 | 0.0029276 | 0.00073373
34 | 0.00272 | 0.00068169
35 | 0.0027304 | 0.00068429
36 | 0.0026647 | 0.00066784
37 | 0.0029559 | 0.00074083

## dtypes
| element | column | dtype
0 | bus | name | object
1 | bus | vn_kv | float64
2 | bus | type | object
3 | bus | zone | object
4 | bus | in_service | bool
5 | load | name | object
6 | load | bus | uint32
7 | load | p_mw | float64
8 | load | q_mvar | float64
9 | load | const_z_percent | float64
10 | load | const_i_percent | float64
11 | load | sn_mva | float64
12 | load | scaling | float64
13 | load | in_service | bool
14 | load | type | object
15 | ext_grid | name | object
16 | ext_grid | bus | uint32
17 | ext_grid | vm_pu | float64
18 | ext_grid | va_degree | float64
19 | ext_grid | slack_weight | float64
20 | ext_grid | in_service | bool
21 | line | name | object
22 | line | std_type | object
23 | line | from_bus | uint32
24 | line | to_bus | uint32
25 | line | length_km | float64
26 | line | r_ohm_per_km | float64
27 | line | x_ohm_per_km | float64
28 | line | c_nf_per_km | float64
29 | line | g_us_per_km | float64
30 | line | max_i_ka | float64
31 | line | df | float64
32 | line | parallel | uint32
33 | line | type | object
34 | line | in_service | bool
35 | trafo | name | object
36 | trafo | std_type | object
37 | trafo | hv_bus | uint32
38 | trafo | lv_bus | uint32
39 | trafo | sn_mva | float64
40 | trafo | vn_hv_kv | float64
41 | trafo | vn_lv_kv | float64
42 | trafo | vk_percent | float64
43 | trafo | vkr_percent | float64
44 | trafo | pfe_kw | float64
45 | trafo | i0_percent | float64
46 | trafo | shift_degree | float64
47 | trafo | tap_side | object
48 | trafo | tap_neutral | int32
49 | trafo | tap_min | int32
50 | trafo | tap_max | int32
51 | trafo | tap_step_percent | float64
52 | trafo | tap_step_degree | float64
53 | trafo | tap_pos | int32
54 | trafo | tap_phase_shifter | bool
55 | trafo | parallel | uint32
56 | trafo | df | float64
57 | trafo | in_service | bool
58 | line_geodata | coords | object
59 | bus_geodata | x | float64
60 | bus_geodata | y | float64
61 | bus_geodata | coords | object
62 | res_bus | vm_pu | float64
63 | res_bus | va_degree | float64
64 | res_bus | p_mw | float64
65 | res_bus | q_mvar | float64
66 | res_line | p_from_mw | float64
67 | res_line | q_from_mvar | float64
68 | res_line | p_to_mw | float64
69 | res_line | q_to_mvar | float64
70 | res_line | pl_mw | float64
71 | res_line | ql_mvar | float64
72 | res_line | i_from_ka | float64
73 | res_line | i_to_ka | float64
74 | res_line | i_ka | float64
75 | res_line | vm_from_pu | float64
76 | res_line | va_from_degree | float64
77 | res_line | vm_to_pu | float64
78 | res_line | va_to_degree | float64
79 | res_line | loading_percent | float64
80 | res_trafo | p_hv_mw | float64
81 | res_trafo | q_hv_mvar | float64
82 | res_trafo | p_lv_mw | float64
83 | res_trafo | q_lv_mvar | float64
84 | res_trafo | pl_mw | float64
85 | res_trafo | ql_mvar | float64
86 | res_trafo | i_hv_ka | float64
87 | res_trafo | i_lv_ka | float64
88 | res_trafo | vm_hv_pu | float64
89 | res_trafo | va_hv_degree | float64
90 | res_trafo | vm_lv_pu | float64
91 | res_trafo | va_lv_degree | float64
92 | res_trafo | loading_percent | float64
93 | res_ext_grid | p_mw | float64
94 | res_ext_grid | q_mvar | float64
95 | res_load | p_mw | float64
96 | res_load | q_mvar | float64

## parameters
| version | format_version | converged | OPF_converged | name | f_hz | sn_mva
0 | 2.14.6 | 2.14.0 | TRUE | FALSE |  | 50 | 1