## bus
| name | vn_kv | type | zone | in_service
0 | bus_LV_1631-92_1_3_node_49 | 0.4 | n |  | TRUE
1 | bus_LV_1631-92_1_3_node_50 | 0.4 | n |  | TRUE
2 | bus_LV_1631-92_1_3_node_51 | 0.4 | n |  | TRUE
3 | bus_LV_1631-92_1_3_node_52 | 0.4 | n |  | TRUE
4 | bus_LV_1631-92_1_3_node_53 | 0.4 | n |  | TRUE
5 | bus_LV_1631-92_1_3_node_55 | 0.4 | n |  | TRUE
6 | bus_LV_1631-92_1_3_node_56 | 0.4 | n |  | TRUE
7 | bus_LV_1631-92_1_3_node_57 | 0.4 | n |  | TRUE
8 | bus_LV_1631-92_1_3_node_54 | 0.4 | n |  | TRUE
9 | bus_LV_1631-92_1_3_node_58 | 0.4 | n |  | TRUE
10 | bus_LV_1631-92_1_3_node_59 | 0.4 | n |  | TRUE
11 | bus_LV_1631-92_1_3_node_60 | 0.4 | n |  | TRUE
12 | bus_LV_1631-92_1_3_node_61 | 0.4 | n |  | TRUE
13 | bus_LV_1631-92_1_3_node_62 | 0.4 | n |  | TRUE
14 | bus_LV_1631-92_1_3_node_63 | 0.4 | n |  | TRUE
15 | bus_LV_1631-92_1_3_node_64 | 0.4 | n |  | TRUE
16 | bus_LV_1631-92_1_3_node_65 | 0.4 | n |  | TRUE
17 | bus_LV_1631-92_1_3_node_66 | 0.4 | n |  | TRUE
18 | bus_LV_1631-92_1_3_node_67 | 0.4 | n |  | TRUE
19 | bus_LV_1631-92_1_3_node_69 | 0.4 | n |  | TRUE
20 | bus_LV_1631-92_1_3_node_71 | 0.4 | n |  | TRUE
21 | bus_LV_1631-92_1_3_node_68 | 0.4 | n |  | TRUE
22 | bus_LV_1631-92_1_3_node_76 | 0.4 | n |  | TRUE
23 | bus_LV_1631-92_1_3_node_96 | 0.4 | n |  | TRUE
24 | bus_LV_1631-92_1_3_node_72 | 0.4 | n |  | TRUE
25 | bus_LV_1631-92_1_3_node_70 | 0.4 | n |  | TRUE
26 | bus_LV_1631-92_1_3_node_77 | 0.4 | n |  | TRUE
27 | bus_LV_1631-92_1_3_node_78 | 0.4 | n |  | TRUE
28 | bus_LV_1631-92_1_3_node_73 | 0.4 | n |  | TRUE
29 | bus_LV_1631-92_1_3_node_74 | 0.4 | n |  | TRUE
30 | bus_LV_1631-92_1_3_node_94 | 0.4 | n |  | TRUE
31 | bus_LV_1631-92_1_3_node_92 | 0.4 | n |  | TRUE
32 | bus_LV_1631-92_1_3_node_97 | 0.4 | n |  | TRUE
33 | bus_LV_1631-92_1_3_node_95 | 0.4 | n |  | TRUE
34 | bus_LV_1631-92_1_3_node_86 | 0.4 | n |  | TRUE
35 | bus_LV_1631-92_1_3_node_98 | 0.4 | n |  | TRUE
36 | bus_LV_1631-92_1_3_node_79 | 0.4 | n |  | TRUE
37 | bus_LV_1631-92_1_3_node_80 | 0.4 | n |  | TRUE
38 | bus_LV_1631-92_1_3_node_81 | 0.4 | n |  | TRUE
39 | bus_LV_1631-92_1_3_node_85 | 0.4 | n |  | TRUE
40 | bus_LV_1631-92_1_3_node_82 | 0.4 | n |  | TRUE
41 | bus_LV_1631-92_1_3_node_87 | 0.4 | n |  | TRUE
42 | bus_LV_1631-92_1_3_node_83 | 0.4 | n |  | TRUE
43 | bus_LV_1631-92_1_3_node_84 | 0.4 | n |  | TRUE
44 | bus_LV_1631-92_1_3_node_89 | 0.4 | n |  | TRUE
45 | bus_LV_1631-92_1_3_node_115 | 0.4 | n |  | TRUE
46 | bus_LV_1631-92_1_3_node_88 | 0.4 | n |  | TRUE
47 | bus_LV_1631-92_1_3_node_110 | 0.4 | n |  | TRUE
48 | bus_LV_1631-92_1_3_node_90 | 0.4 | n |  | TRUE
49 | bus_LV_1631-92_1_3_node_116 | 0.4 | n |  | TRUE
50 | bus_LV_1631-92_1_3_node_109 | 0.4 | n |  | TRUE
51 | bus_LV_1631-92_1_3_node_91 | 0.4 | n |  | TRUE
52 | bus_LV_1631-92_1_3_node_93 | 0.4 | n |  | TRUE
53 | bus_LV_1631-92_1_3_node_99 | 0.4 | n |  | TRUE
54 | bus_LV_1631-92_1_3_node_100 | 0.4 | n |  | TRUE
55 | bus_LV_1631-92_1_3_node_101 | 0.4 | n |  | TRUE
56 | bus_LV_1631-92_1_3_node_102 | 0.4 | n |  | TRUE
57 | bus_LV_1631-92_1_3_node_103 | 0.4 | n |  | TRUE
58 | bus_LV_1631-92_1_3_node_104 | 0.4 | n |  | TRUE
59 | bus_LV_1631-92_1_3_node_105 | 0.4 | n |  | TRUE
60 | bus_LV_1631-92_1_3_node_108 | 0.4 | n |  | TRUE
61 | bus_LV_1631-92_1_3_node_107 | 0.4 | n |  | TRUE
62 | bus_LV_1631-92_1_3_node_106 | 0.4 | n |  | TRUE
63 | bus_LV_1631-92_1_3_node_111 | 0.4 | n |  | TRUE
64 | bus_LV_1631-92_1_3_node_112 | 0.4 | n |  | TRUE
65 | bus_LV_1631-92_1_3_node_117 | 0.4 | n |  | TRUE
66 | bus_LV_1631-92_1_3_node_114 | 0.4 | n |  | TRUE
67 | bus_MV_13_0_node_125 | 20 | n |  | TRUE

## load
| name | bus | p_mw | q_mvar | const_z_percent | const_i_percent | sn_mva | scaling | in_service | type
0 | LV_1631-92_1_3_load_49 | 0 | 0.0019292 | 0.0004835 | 0 | 0 |  | 1 | TRUE | wye
1 | LV_1631-92_1_3_load_52 | 3 | 0.0015082 | 0.000378 | 0 | 0 |  | 1 | TRUE | wye
2 | LV_1631-92_1_3_load_53 | 4 | 0.0019323 | 0.00048428 | 0 | 0 |  | 1 | TRUE | wye
3 | LV_1631-92_1_3_load_55 | 5 | 0.0066042 | 0.0016552 | 0 | 0 |  | 1 | TRUE | wye
4 | LV_1631-92_1_3_load_56 | 6 | 0.0013881 | 0.00034788 | 0 | 0 |  | 1 | TRUE | wye
5 | LV_1631-92_1_3_load_57 | 7 | 0.0013508 | 0.00033854 | 0 | 0 |  | 1 | TRUE | wye
6 | LV_1631-92_1_3_load_58 | 9 | 0.0024766 | 0.00062071 | 0 | 0 |  | 1 | TRUE | wye
7 | LV_1631-92_1_3_load_59 | 10 | 0.0025102 | 0.00062912 | 0 | 0 |  | 1 | TRUE | wye
8 | LV_1631-92_1_3_load_60 | 11 | 0.0036116 | 0.00090514 | 0 | 0 |  | 1 | TRUE | wye
9 | LV_1631-92_1_3_load_61 | 12 | 0.001156 | 0.00028971 | 0 | 0 |  | 1 | TRUE | wye
10 | LV_1631-92_1_3_load_65 | 16 | 0.0025406 | 0.00063673 | 0 | 0 |  | 1 | TRUE | wye
11 | LV_1631-92_1_3_load_66 | 17 | 0.002671 | 0.00066943 | 0 | 0 |  | 1 | TRUE | wye
12 | LV_1631-92_1_3_load_67 | 18 | 0.002019 | 0.00050602 | 0 | 0 |  | 1 | TRUE | wye
13 | LV_1631-92_1_3_load_71 | 20 | 0.0019695 | 0.0004936 | 0 | 0 |  | 1 | TRUE | wye
14 | LV_1631-92_1_3_load_96 | 23 | 0.0019638 | 0.00049217 | 0 | 0 |  | 1 | TRUE | wye
15 | LV_1631-92_1_3_load_72 | 24 | 0.0016408 | 0.00041121 | 0 | 0 |  | 1 | TRUE | wye
16 | LV_1631-92_1_3_load_70 | 25 | 0.011846 | 0.0029688 | 0 | 0 |  | 1 | TRUE | wye
17 | LV_1631-92_1_3_load_78 | 27 | 0.0022458 | 0.00056284 | 0 | 0 |  | 1 | TRUE | wye
18 | LV_1631-92_1_3_load_74 | 29 | 0.002201 | 0.00055163 | 0 | 0 |  | 1 | TRUE | wye
19 | LV_1631-92_1_3_load_94 | 30 | 0.0048369 | 0.0012122 | 0 | 0 |  | 1 | TRUE | wye
20 | LV_1631-92_1_3_load_92 | 31 | 0.00383 | 0.00095988 | 0 | 0 |  | 1 | TRUE | wye
21 | LV_1631-92_1_3_load_97 | 32 | 0.0025632 | 0.00064239 | 0 | 0 |  | 1 | TRUE | wye
22 | LV_1631-92_1_3_load_95 | 33 | 0.0051281 | 0.0012852 | 0 | 0 |  | 1 | TRUE | wye
23 | LV_1631-92_1_3_load_98 | 35 | 0.00093199 | 0.00023358 | 0 | 0 |  | 1 | TRUE | wye
24 | LV_1631-92_1_3_load_79 | 36 | 0.0044769 | 0.001122 | 0 | 0 |  | 1 | TRUE | wye
25 | LV_1631-92_1_3_load_82 | 40 | 0.0012189 | 0.00030549 | 0 | 0 |  | 1 | TRUE | wye
26 | LV_1631-92_1_3_load_87 | 41 | 0.0011251 | 0.00028197 | 0 | 0 |  | 1 | TRUE | wye
27 | LV_1631-92_1_3_load_83 | 42 | 0.0014783 | 0.00037049 | 0 | 0 |  | 1 | TRUE | wye
28 | LV_1631-92_1_3_load_84 | 43 | 0.0010621 | 0.00026618 | 0 | 0 |  | 1 | TRUE | wye
29 | LV_1631-92_1_3_load_89 | 44 | 0.0074701 | 0.0018722 | 0 | 0 |  | 1 | TRUE | wye
30 | LV_1631-92_1_3_load_115 | 45 | 0.0031908 | 0.00079968 | 0 | 0 |  | 1 | TRUE | wye
31 | LV_1631-92_1_3_load_88 | 46 | 0.001311 | 0.00032856 | 0 | 0 |  | 1 | TRUE | wye
32 | LV_1631-92_1_3_load_90 | 48 | 0.0041822 | 0.0010482 | 0 | 0 |  | 1 | TRUE | wye
33 | LV_1631-92_1_3_load_109 | 50 | 0.0040706 | 0.0010202 | 0 | 0 |  | 1 | TRUE | wye
34 | LV_1631-92_1_3_load_91 | 51 | 0.0018812 | 0.00047147 | 0 | 0 |  | 1 | TRUE | wye
35 | LV_1631-92_1_3_load_93 | 52 | 0.0043808 | 0.0010979 | 0 | 0 |  | 1 | TRUE | wye
36 | LV_1631-92_1_3_load_100 | 54 | 0.0047659 | 0.0011944 | 0 | 0 |  | 1 | TRUE | wye
37 | LV_1631-92_1_3_load_102 | 56 | 0.0044328 | 0.001111 | 0 | 0 |  | 1 | TRUE | wye
38 | LV_1631-92_1_3_load_103 | 57 | 0.0094686 | 0.0023731 | 0 | 0 |  | 1 | TRUE | wye
39 | LV_1631-92_1_3_load_104 | 58 | 0.0028222 | 0.0007073 | 0 | 0 |  | 1 | TRUE | wye
40 | LV_1631-92_1_3_load_105 | 59 | 0.0028332 | 0.00071008 | 0 | 0 |  | 1 | TRUE | wye
41 | LV_1631-92_1_3_load_108 | 60 | 0.0042358 | 0.0010616 | 0 | 0 |  | 1 | TRUE | wye
42 | LV_1631-92_1_3_load_107 | 61 | 0.0019092 | 0.00047849 | 0 | 0 |  | 1 | TRUE | wye
43 | LV_1631-92_1_3_load_106 | 62 | 0.0028164 | 0.00070586 | 0 | 0 |  | 1 | TRUE | wye
44 | LV_1631-92_1_3_load_111 | 63 | 0.0038002 | 0.00095241 | 0 | 0 |  | 1 | TRUE | wye
45 | LV_1631-92_1_3_load_117 | 65 | 0.010949 | 0.0027441 | 0 | 0 |  | 1 | TRUE | wye
46 | LV_1631-92_1_3_load_114 | 66 | 0.0016455 | 0.0004124 | 0 | 0 |  | 1 | TRUE | wye

## ext_grid
| name | bus | vm_pu | va_degree | slack_weight | in_service
0 |  | 21 | 1 | 0 | 1 | TRUE

## line
| name | std_type | from_bus | to_bus | length_km | r_ohm_per_km | x_ohm_per_km | c_nf_per_km | g_us_per_km | max_i_ka | df | parallel | type | in_service
0 | LV_1631-92_1_3_line_0 | NAYY 4x150 SE | 0 | 1 | 0.021792 | 0.208 | 0.08 | 261 | 0 | 0.27 | 1 | 1 | cs | TRUE
1 | LV_1631-92_1_3_line_1 | NAYY 4x150 SE | 0 | 2 | 0.0011218 | 0.208 | 0.08 | 261 | 0 | 0.27 | 1 | 1 | cs | TRUE
2 | LV_1631-92_1_3_line_2 | NAYY 4x150 SE | 1 | 3 | 0.012379 | 0.208 | 0.08 | 261 | 0 | 0.27 | 1 | 1 | cs | TRUE
3 | LV_1631-92_1_3_line_3 | NAYY 4x150 SE | 1 | 4 | 0.026323 | 0.208 | 0.08 | 261 | 0 | 0.27 | 1 | 1 | cs | TRUE
4 | LV_1631-92_1_3_line_4 | NAYY 4x150 SE | 2 | 5 | 0.025312 | 0.208 | 0.08 | 261 | 0 | 0.27 | 1 | 1 | cs | TRUE
5 | LV_1631-92_1_3_line_5 | NAYY 4x150 SE | 3 | 6 | 0.0076711 | 0.208 | 0.08 | 261 | 0 | 0.27 | 1 | 1 | cs | TRUE
6 | LV_1631-92_1_3_line_6 | NAYY 4x150 SE | 4 | 7 | 0.027326 | 0.208 | 0.08 | 261 | 0 | 0.27 | 1 | 1 | cs | TRUE
7 | LV_1631-92_1_3_line_7 | NAYY 4x150 SE | 6 | 8 | 0.0053215 | 0.208 | 0.08 | 261 | 0 | 0.27 | 1 | 1 | cs | TRUE
8 | LV_1631-92_1_3_line_8 | NAYY 4x150 SE | 7 | 11 | 0.016655 | 0.208 | 0.08 | 261 | 0 | 0.27 | 1 | 1 | cs | TRUE
9 | LV_1631-92_1_3_line_9 | NAYY 4x150 SE | 8 | 9 | 0.043189 | 0.208 | 0.08 | 261 | 0 | 0.27 | 1 | 1 | cs | TRUE
10 | LV_1631-92_1_3_line_10 | NAYY 4x150 SE | 8 | 10 | 0.36687 | 0.208 | 0.08 | 261 | 0 | 0.27 | 1 | 1 | cs | TRUE
11 | LV_1631-92_1_3_line_11 | NAYY 4x150 SE | 11 | 12 | 0.05366 | 0.208 | 0.08 | 261 | 0 | 0.27 | 1 | 1 | cs | TRUE
12 | LV_1631-92_1_3_line_12 | NAYY 4x150 SE | 12 | 13 | 0.15189 | 0.208 | 0.08 | 261 | 0 | 0.27 | 1 | 1 | cs | TRUE
13 | LV_1631-92_1_3_line_13 | NAYY 4x150 SE | 13 | 14 | 0.14782 | 0.208 | 0.08 | 261 | 0 | 0.27 | 1 | 1 | cs | TRUE
14 | LV_1631-92_1_3_line_14 | NAYY 4x150 SE | 13 | 15 | 0.063451 | 0.208 | 0.08 | 261 | 0 | 0.27 | 1 | 1 | cs | TRUE
15 | LV_1631-92_1_3_line_15 | NAYY 4x150 SE | 14 | 16 | 0.020561 | 0.208 | 0.08 | 261 | 0 | 0.27 | 1 | 1 | cs | TRUE
16 | LV_1631-92_1_3_line_16 | NAYY 4x150 SE | 14 | 17 | 0.046662 | 0.208 | 0.08 | 261 | 0 | 0.27 | 1 | 1 | cs | TRUE
17 | LV_1631-92_1_3_line_17 | NAYY 4x150 SE | 15 | 18 | 0.016149 | 0.208 | 0.08 | 261 | 0 | 0.27 | 1 | 1 | cs | TRUE
18 | LV_1631-92_1_3_line_18 | NAYY 4x150 SE | 15 | 19 | 0.03132 | 0.208 | 0.08 | 261 | 0 | 0.27 | 1 | 1 | cs | TRUE
19 | LV_1631-92_1_3_line_19 | NAYY 4x150 SE | 18 | 20 | 0.012128 | 0.208 | 0.08 | 261 | 0 | 0.27 | 1 | 1 | cs | TRUE
20 | LV_1631-92_1_3_line_20 | NAYY 4x150 SE | 19 | 22 | 0.043292 | 0.208 | 0.08 | 261 | 0 | 0.27 | 1 | 1 | cs | TRUE
21 | LV_1631-92_1_3_line_21 | NAYY 4x150 SE | 19 | 24 | 0.088475 | 0.208 | 0.08 | 261 | 0 | 0.27 | 1 | 1 | cs | TRUE
22 | LV_1631-92_1_3_line_22 | NAYY 4x150 SE | 20 | 25 | 0.004613 | 0.208 | 0.08 | 261 | 0 | 0.27 | 1 | 1 | cs | TRUE
23 | LV_1631-92_1_3_line_23 | NAYY 4x150 SE | 21 | 22 | 0.014993 | 0.208 | 0.08 | 261 | 0 | 0.27 | 1 | 2 | cs | TRUE
24 | LV_1631-92_1_3_line_24 | NAYY 4x150 SE | 21 | 23 | 0.040261 | 0.208 | 0.08 | 261 | 0 | 0.27 | 1 | 1 | cs | TRUE
25 | LV_1631-92_1_3_line_25 | NAYY 4x150 SE | 22 | 26 | 0.027477 | 0.208 | 0.08 | 261 | 0 | 0.27 | 1 | 1 | cs | TRUE
26 | LV_1631-92_1_3_line_26 | NAYY 4x150 SE | 22 | 27 | 0.018696 | 0.208 | 0.08 | 261 | 0 | 0.27 | 1 | 1 | cs | TRUE
27 | LV_1631-92_1_3_line_27 | NAYY 4x150 SE | 24 | 28 | 0.03501 | 0.208 | 0.08 | 261 | 0 | 0.27 | 1 | 1 | cs | TRUE
28 | LV_1631-92_1_3_line_28 | NAYY 4x150 SE | 26 | 30 | 0.015315 | 0.208 | 0.08 | 261 | 0 | 0.27 | 1 | 1 | cs | TRUE
29 | LV_1631-92_1_3_line_29 | NAYY 4x150 SE | 26 | 31 | 0.029193 | 0.208 | 0.08 | 261 | 0 | 0.27 | 1 | 1 | cs | TRUE
30 | LV_1631-92_1_3_line_30 | NAYY 4x150 SE | 27 | 32 | 0.0055574 | 0.208 | 0.08 | 261 | 0 | 0.27 | 1 | 1 | cs | TRUE
31 | LV_1631-92_1_3_line_31 | NAYY 4x150 SE | 28 | 29 | 0.30625 | 0.208 | 0.08 | 261 | 0 | 0.27 | 1 | 1 | cs | TRUE
32 | LV_1631-92_1_3_line_32 | NAYY 4x150 SE | 30 | 33 | 0.0025343 | 0.208 | 0.08 | 261 | 0 | 0.27 | 1 | 1 | cs | TRUE
33 | LV_1631-92_1_3_line_33 | NAYY 4x150 SE | 31 | 34 | 0.037445 | 0.208 | 0.08 | 261 | 0 | 0.27 | 1 | 1 | cs | TRUE
34 | LV_1631-92_1_3_line_34 | NAYY 4x150 SE | 32 | 35 | 0.0090228 | 0.208 | 0.08 | 261 | 0 | 0.27 | 1 | 1 | cs | TRUE
35 | LV_1631-92_1_3_line_35 | NAYY 4x150 SE | 34 | 44 | 0.020186 | 0.208 | 0.08 | 261 | 0 | 0.27 | 1 | 1 | cs | TRUE
36 | LV_1631-92_1_3_line_36 | NAYY 4x150 SE | 34 | 43 | 0.044241 | 0.208 | 0.08 | 261 | 0 | 0.27 | 1 | 1 | cs | TRUE
37 | LV_1631-92_1_3_line_37 | NAYY 4x150 SE | 35 | 53 | 0.0048956 | 0.208 | 0.08 | 261 | 0 | 0.27 | 1 | 1 | cs | TRUE
38 | LV_1631-92_1_3_line_38 | NAYY 4x150 SE | 36 | 37 | 0.058822 | 0.208 | 0.08 | 261 | 0 | 0.27 | 1 | 1 | cs | TRUE
39 | LV_1631-92_1_3_line_39 | NAYY 4x150 SE | 37 | 38 | 0.24004 | 0.208 | 0.08 | 261 | 0 | 0.27 | 1 | 1 | cs | TRUE
40 | LV_1631-92_1_3_line_40 | NAYY 4x150 SE | 38 | 39 | 0.052877 | 0.208 | 0.08 | 261 | 0 | 0.27 | 1 | 1 | cs | TRUE
41 | LV_1631-92_1_3_line_41 | NAYY 4x150 SE | 38 | 40 | 0.031858 | 0.208 | 0.08 | 261 | 0 | 0.27 | 1 | 1 | cs | TRUE
42 | LV_1631-92_1_3_line_42 | NAYY 4x150 SE | 39 | 41 | 0.056984 | 0.208 | 0.08 | 261 | 0 | 0.27 | 1 | 1 | cs | TRUE
43 | LV_1631-92_1_3_line_43 | NAYY 4x150 SE | 40 | 42 | 0.04157 | 0.208 | 0.08 | 261 | 0 | 0.27 | 1 | 1 | cs | TRUE
44 | LV_1631-92_1_3_line_44 | NAYY 4x150 SE | 41 | 45 | 0.035955 | 0.208 | 0.08 | 261 | 0 | 0.27 | 1 | 1 | cs | TRUE
45 | LV_1631-92_1_3_line_45 | NAYY 4x150 SE | 42 | 43 | 0.023679 | 0.208 | 0.08 | 261 | 0 | 0.27 | 1 | 1 | cs | TRUE
46 | LV_1631-92_1_3_line_46 | NAYY 4x150 SE | 44 | 48 | 0.037832 | 0.208 | 0.08 | 261 | 0 | 0.27 | 1 | 1 | cs | TRUE
47 | LV_1631-92_1_3_line_47 | NAYY 4x150 SE | 46 | 47 | 0.00040978 | 0.208 | 0.08 | 261 | 0 | 0.27 | 1 | 1 | cs | TRUE
48 | LV_1631-92_1_3_line_48 | NAYY 4x150 SE | 47 | 49 | 0.020897 | 0.208 | 0.08 | 261 | 0 | 0.27 | 1 | 1 | cs | TRUE
49 | LV_1631-92_1_3_line_49 | NAYY 4x150 SE | 47 | 50 | 0.0081876 | 0.208 | 0.08 | 261 | 0 | 0.27 | 1 | 1 | cs | TRUE
50 | LV_1631-92_1_3_line_50 | NAYY 4x150 SE | 48 | 51 | 0.0076542 | 0.208 | 0.08 | 261 | 0 | 0.27 | 1 | 1 | cs | TRUE
51 | LV_1631-92_1_3_line_51 | NAYY 4x150 SE | 49 | 65 | 0.021917 | 0.208 | 0.08 | 261 | 0 | 0.27 | 1 | 1 | cs | TRUE
52 | LV_1631-92_1_3_line_52 | NAYY 4x150 SE | 50 | 60 | 0.018599 | 0.208 | 0.08 | 261 | 0 | 0.27 | 1 | 1 | cs | TRUE
53 | LV_1631-92_1_3_line_53 | NAYY 4x150 SE | 51 | 52 | 0.024643 | 0.208 | 0.08 | 261 | 0 | 0.27 | 1 | 1 | cs | TRUE
54 | LV_1631-92_1_3_line_54 | NAYY 4x150 SE | 53 | 54 | 0.011973 | 0.208 | 0.08 | 261 | 0 | 0.27 | 1 | 1 | cs | TRUE
55 | LV_1631-92_1_3_line_55 | NAYY 4x150 SE | 53 | 55 | 0.01978 | 0.208 | 0.08 | 261 | 0 | 0.27 | 1 | 1 | cs | TRUE
56 | LV_1631-92_1_3_line_56 | NAYY 4x150 SE | 54 | 56 | 0.027648 | 0.208 | 0.08 | 261 | 0 | 0.27 | 1 | 1 | cs | TRUE
57 | LV_1631-92_1_3_line_57 | NAYY 4x150 SE | 55 | 57 | 0.031706 | 0.208 | 0.08 | 261 | 0 | 0.27 | 1 | 1 | cs | TRUE
58 | LV_1631-92_1_3_line_58 | NAYY 4x150 SE | 55 | 58 | 0.012158 | 0.208 | 0.08 | 261 | 0 | 0.27 | 1 | 1 | cs | TRUE
59 | LV_1631-92_1_3_line_59 | NAYY 4x150 SE | 56 | 59 | 0.0081694 | 0.208 | 0.08 | 261 | 0 | 0.27 | 1 | 1 | cs | TRUE
60 | LV_1631-92_1_3_line_60 | NAYY 4x150 SE | 57 | 60 | 0.03515 | 0.208 | 0.08 | 261 | 0 | 0.27 | 1 | 1 | cs | TRUE
61 | LV_1631-92_1_3_line_61 | NAYY 4x150 SE | 58 | 61 | 0.0005516 | 0.208 | 0.08 | 261 | 0 | 0.27 | 1 | 1 | cs | TRUE
62 | LV_1631-92_1_3_line_62 | NAYY 4x150 SE | 59 | 62 | 0.0069644 | 0.208 | 0.08 | 261 | 0 | 0.27 | 1 | 1 | cs | TRUE
63 | LV_1631-92_1_3_line_63 | NAYY 4x150 SE | 62 | 63 | 0.02199 | 0.208 | 0.08 | 261 | 0 | 0.27 | 1 | 1 | cs | TRUE
64 | LV_1631-92_1_3_line_64 | NAYY 4x150 SE | 63 | 64 | 0.018312 | 0.208 | 0.08 | 261 | 0 | 0.27 | 1 | 1 | cs | TRUE
65 | LV_1631-92_1_3_line_65 | NAYY 4x150 SE | 64 | 66 | 0.027371 | 0.208 | 0.08 | 261 | 0 | 0.27 | 1 | 1 | cs | TRUE

## trafo
| name | std_type | hv_bus | lv_bus | sn_mva | vn_hv_kv | vn_lv_kv | vk_percent | vkr_percent | pfe_kw | i0_percent | shift_degree | tap_side | tap_neutral | tap_min | tap_max | tap_step_percent | tap_step_degree | tap_pos | tap_phase_shifter | parallel | df | in_service
0 | LV_1631-92_1_3_trafo_68 | 0.25 MVA 20/0.4 kV | 67 | 21 | 0.25 | 20 | 0.4 | 6 | 1.44 | 0.8 | 0.32 | 150 | hv | 0 | -2 | 2 | 2.5 | 0 | 0 | FALSE | 1 | 1 | TRUE

## line_geodata
| x0 | y0 | x1 | y1 | x2 | y2 | x3 | y3 | x4 | y4 | x5 | y5 | x6 | y6 | x7 | y7 | x8 | y8 | x9 | y9 | x10 | y10 | x11 | y11 | x12 | y12 | x13 | y13 | x14 | y14 | x15 | y15 | x16 | y16 | x17 | y17 | x18 | y18 | x19 | y19 | x20 | y20 | x21 | y21 | x22 | y22 | x23 | y23 | x24 | y24 | x25 | y25 | x26 | y26 | x27 | y27 | x28 | y28 | x29 | y29
0 | 2719775.1123 | 1198616.1767 | 2719774.5381 | 1198614.0414 | 2719767.6975 | 1198598.4707 | 2719766.2172 | 1198596.3658
1 | 2719765.5719 | 1198595.4482 | 2719766.2172 | 1198596.3658
2 | 2719775.1123 | 1198616.1767 | 2719781.6538 | 1198610.5703 | 2719785.1708 | 1198609.2287
3 | 2719775.1123 | 1198616.1767 | 2719776.9626 | 1198623.0522 | 2719778.2 | 1198635.0413 | 2719778.2586 | 1198642.1916
4 | 2719742.8153 | 1198584.9735 | 2719762.0482 | 1198592.253 | 2719764.7201 | 1198594.2413 | 2719765.5719 | 1198595.4482
5 | 2719785.1708 | 1198609.2287 | 2719790.4046 | 1198607.2321 | 2719792.4423 | 1198606.8714
6 | 2719778.2384 | 1198669.5164 | 2719778.3791 | 1198656.8831 | 2719778.2586 | 1198642.1916
7 | 2719797.6823 | 1198605.9437 | 2719792.4423 | 1198606.8714
8 | 2719778.2384 | 1198669.5164 | 2719778.053 | 1198686.1708
9 | 2719797.6823 | 1198605.9437 | 2719830.0113 | 1198601.3549 | 2719836.0147 | 1198599.7963 | 2719837.6743 | 1198598.7066 | 2719838.8877 | 1198596.6961
10 | 2719797.6823 | 1198605.9437 | 2719812.2328 | 1198624.1153 | 2719836.0553 | 1198653.9702 | 2719847.6385 | 1198664.7436 | 2719889.0608 | 1198697.8095 | 2719891.8312 | 1198699.8221 | 2719895.8398 | 1198701.248 | 2719900.2133 | 1198701.9474 | 2719909.5426 | 1198702.8018 | 2719927.1833 | 1198707.0254 | 2719952.9483 | 1198716.3492 | 2719962.5577 | 1198721.0788 | 2719974.1466 | 1198728.8949 | 2719980.4856 | 1198733.759 | 2719983.7308 | 1198737.538 | 2719985.7541 | 1198741.0924 | 2719987.1895 | 1198745.858 | 2719987.8193 | 1198750.1516 | 2719988.2743 | 1198770.7314 | 2719989.0104 | 1198774.6601 | 2719990.7923 | 1198777.3423 | 2720002.092 | 1198789.6893 | 2720018.6004 | 1198807.0334 | 2720025.478 | 1198815.411 | 2720031.0837 | 1198823.7741 | 2720033.9736 | 1198829.6921 | 2720036.1995 | 1198836.0525 | 2720037.4109 | 1198841.7255 | 2720038.0476 | 1198850.6003 | 2720038.0623 | 1198851.682
11 | 2719778.053 | 1198686.1708 | 2719777.8656 | 1198703.0066 | 2719777.1814 | 1198711.299 | 2719775.82 | 1198720.6897 | 2719773.9322 | 1198730.8816 | 2719772.1109 | 1198739.3358
12 | 2719788.4656 | 1198874.8673 | 2719782.79 | 1198867.3147 | 2719756.437 | 1198839.0882 | 2719753.6541 | 1198835.4187 | 2719751.2186 | 1198829.6212 | 2719751.0486 | 1198825.1812 | 2719752.2856 | 1198819.7131 | 2719754.4862 | 1198814.053 | 2719759.1919 | 1198798.5581 | 2719763.6856 | 1198778.4445 | 2719772.1109 | 1198739.3358
13 | 2719788.4656 | 1198874.8673 | 2719795.0629 | 1198884.3175 | 2719799.0937 | 1198889.9469 | 2719802.7414 | 1198893.7895 | 2719807.101 | 1198895.5559 | 2719812.323 | 1198897.2396 | 2719871.7786 | 1198905.3708 | 2719877.0416 | 1198907.2889 | 2719880.3492 | 1198910.6132 | 2719884.4149 | 1198916.399 | 2719890.5924 | 1198927.0196 | 2719899.4525 | 1198940.9853 | 2719904.0754 | 1198947.4717
14 | 2719788.4656 | 1198874.8673 | 2719781.9733 | 1198879.9298 | 2719771.6898 | 1198887.9296 | 2719767.7856 | 1198892.3213 | 2719762.1261 | 1198909.4204 | 2719760.1206 | 1198915.229 | 2719756.8012 | 1198920.4663 | 2719752.5421 | 1198924.7063
15 | 2719904.0754 | 1198947.4717 | 2719904.4676 | 1198960.945 | 2719908.1778 | 1198966.9794
16 | 2719925.3104 | 1198988.5055 | 2719920.911 | 1198973.5507 | 2719916.1407 | 1198964.5484 | 2719905.4608 | 1198949.412 | 2719904.0754 | 1198947.4717
17 | 2719752.5421 | 1198924.7063 | 2719741.9894 | 1198912.4825
18 | 2719729.0778 | 1198945.4182 | 2719739.251 | 1198937.2159 | 2719752.5421 | 1198924.7063
19 | 2719741.9894 | 1198912.4825 | 2719734.0643 | 1198903.3025
20 | 2719729.0778 | 1198945.4182 | 2719737.7992 | 1198958.7248 | 2719745.7842 | 1198973.0397 | 2719750.4976 | 1198982.997
21 | 2719729.0778 | 1198945.4182 | 2719710.9316 | 1198920.4587 | 2719706.8675 | 1198911.9266 | 2719705.266 | 1198902.521 | 2719704.6888 | 1198892.9357 | 2719705.1035 | 1198885.1605 | 2719706.8597 | 1198876.5894 | 2719709.3404 | 1198869.8675 | 2719711.4971 | 1198865.0022
22 | 2719731.0499 | 1198899.8107 | 2719734.0643 | 1198903.3025
23 | 2719750.4976 | 1198982.997 | 2719763.063 | 1198974.7649
24 | 2719763.063 | 1198974.7649 | 2719767.6005 | 1198970.3192 | 2719776.1574 | 1198966.3656 | 2719783.1974 | 1198964.3718 | 2719787.9103 | 1198980.8773
25 | 2719750.4976 | 1198982.997 | 2719760.4497 | 1199008.6152
26 | 2719750.4976 | 1198982.997 | 2719738.0487 | 1198996.9452
27 | 2719732.8738 | 1198837.3594 | 2719723.2929 | 1198849.065 | 2719712.3401 | 1198863.1004 | 2719711.4971 | 1198865.0022
28 | 2719760.4497 | 1199008.6152 | 2719775.0504 | 1199003.994
29 | 2719760.4497 | 1199008.6152 | 2719765.6864 | 1199022.0967 | 2719770.4128 | 1199036.0478
30 | 2719734.3482 | 1199001.0914 | 2719738.0487 | 1198996.9452
31 | 2719732.8738 | 1198837.3594 | 2719738.6446 | 1198842.4454 | 2719749.6809 | 1198852.7518 | 2719761.186 | 1198864.7466 | 2719787.1145 | 1198897.4234 | 2719800.0102 | 1198915.2727 | 2719812.9264 | 1198935.8912 | 2719826.994 | 1198962.9041 | 2719840.6044 | 1198992.1984 | 2719884.45 | 1199099.6047
32 | 2719775.0504 | 1199003.994 | 2719777.4666 | 1199003.2292
33 | 2719782.4276 | 1199071.5128 | 2719770.4128 | 1199036.0478
34 | 2719734.3482 | 1199001.0914 | 2719728.3401 | 1199007.823
35 | 2719782.4276 | 1199071.5128 | 2719801.5295 | 1199064.9876
36 | 2719782.4276 | 1199071.5128 | 2719796.6423 | 1199113.4079
37 | 2719725.0803 | 1199011.4755 | 2719728.3401 | 1199007.823
38 | 2720001.4494 | 1199181.4975 | 2720054.1832 | 1199155.4362
39 | 2719827.8428 | 1199205.3657 | 2719842.9898 | 1199250.2912 | 2719849.2349 | 1199264.3601 | 2719850.7509 | 1199267.3816 | 2719861.962 | 1199258.6778 | 2719927.556 | 1199217.7189 | 2719953.3737 | 1199203.8267 | 2719977.6127 | 1199192.3158 | 2720001.4494 | 1199181.4975
40 | 2719800.4377 | 1199166.6435 | 2719809.4303 | 1199181.5903 | 2719812.5762 | 1199187.6578 | 2719814.4853 | 1199194.6234 | 2719816.4309 | 1199202.4348 | 2719818.257 | 1199205.1845 | 2719820.5571 | 1199206.3315 | 2719824.0473 | 1199206.6239 | 2719827.8428 | 1199205.3657
41 | 2719827.8428 | 1199205.3657 | 2719817.6069 | 1199175.1973
42 | 2719800.4377 | 1199166.6435 | 2719774.3491 | 1199148.096 | 2719758.8453 | 1199136.8883 | 2719753.7808 | 1199133.974
43 | 2719817.6069 | 1199175.1973 | 2719804.2504 | 1199135.8314
44 | 2719721.2344 | 1199118.927 | 2719721.8178 | 1199119.1447 | 2719741.0672 | 1199126.6579 | 2719753.7808 | 1199133.974
45 | 2719804.2504 | 1199135.8314 | 2719796.6423 | 1199113.4079
46 | 2719801.5295 | 1199064.9876 | 2719824.1798 | 1199057.2502 | 2719827.3931 | 1199055.0241 | 2719828.936 | 1199052.1529 | 2719828.9531 | 1199048.6396 | 2719827.8249 | 1199045.6298
47 | 2719765.2613 | 1199117.4257 | 2719764.9222 | 1199117.1956
48 | 2719764.9222 | 1199117.1956 | 2719745.8562 | 1199108.5183
49 | 2719764.9222 | 1199117.1956 | 2719762.4199 | 1199109.3997
50 | 2719827.8249 | 1199045.6298 | 2719825.1383 | 1199038.4625
51 | 2719745.8562 | 1199108.5183 | 2719746.2744 | 1199101.7106 | 2719741.0361 | 1199087.5509
52 | 2719756.9162 | 1199091.6345 | 2719759.8609 | 1199101.427 | 2719762.4199 | 1199109.3997
53 | 2719816.4886 | 1199015.3875 | 2719825.1383 | 1199038.4625
54 | 2719725.0803 | 1199011.4755 | 2719717.692 | 1199020.8976
55 | 2719734.0344 | 1199029.1233 | 2719725.0803 | 1199011.4755
56 | 2719717.692 | 1199020.8976 | 2719700.6313 | 1199042.6547
57 | 2719734.0344 | 1199029.1233 | 2719741.3954 | 1199041.8912 | 2719745.258 | 1199052.8655 | 2719746.794 | 1199057.9734
58 | 2719734.0344 | 1199029.1233 | 2719730.4376 | 1199035.6672 | 2719727.3475 | 1199039.197
59 | 2719700.6313 | 1199042.6547 | 2719695.5903 | 1199049.0834
60 | 2719746.794 | 1199057.9734 | 2719756.9162 | 1199091.6345
61 | 2719726.9842 | 1199039.612 | 2719727.3475 | 1199039.197
62 | 2719695.5903 | 1199049.0834 | 2719691.2929 | 1199054.5638
63 | 2719677.724 | 1199071.868 | 2719691.2929 | 1199054.5638
64 | 2719666.4244 | 1199086.2781 | 2719677.724 | 1199071.868
65 | 2719666.4244 | 1199086.2781 | 2719693.6701 | 1199088.8913

## bus_geodata
| x | y | coords
0 | 2719766.2172 | 1198596.3658
1 | 2719775.1123 | 1198616.1767
2 | 2719765.5719 | 1198595.4482
3 | 2719785.1708 | 1198609.2287
4 | 2719778.2586 | 1198642.1916
5 | 2719742.8153 | 1198584.9735
6 | 2719792.4423 | 1198606.8714
7 | 2719778.2384 | 1198669.5164
8 | 2719797.6823 | 1198605.9437
9 | 2719838.8877 | 1198596.6961
10 | 2720038.0623 | 1198851.682
11 | 2719778.053 | 1198686.1708
12 | 2719772.1109 | 1198739.3358
13 | 2719788.4656 | 1198874.8673
14 | 2719904.0754 | 1198947.4717
15 | 2719752.5421 | 1198924.7063
16 | 2719908.1778 | 1198966.9794
17 | 2719925.3104 | 1198988.5055
18 | 2719741.9894 | 1198912.4825
19 | 2719729.0778 | 1198945.4182
20 | 2719734.0643 | 1198903.3025
21 | 2719763.063 | 1198974.7649
22 | 2719750.4976 | 1198982.997
23 | 2719787.9103 | 1198980.8773
24 | 2719711.4971 | 1198865.0022
25 | 2719731.0499 | 1198899.8107
26 | 2719760.4497 | 1199008.6152
27 | 2719738.0487 | 1198996.9452
28 | 2719732.8738 | 1198837.3594
29 | 2719884.45 | 1199099.6047
30 | 2719775.0504 | 1199003.994
31 | 2719770.4128 | 1199036.0478
32 | 2719734.3482 | 1199001.0914
33 | 2719777.4666 | 1199003.2292
34 | 2719782.4276 | 1199071.5128
35 | 2719728.3401 | 1199007.823
36 | 2720054.1832 | 1199155.4362
37 | 2720001.4494 | 1199181.4975
38 | 2719827.8428 | 1199205.3657
39 | 2719800.4377 | 1199166.6435
40 | 2719817.6069 | 1199175.1973
41 | 2719753.7808 | 1199133.974
42 | 2719804.2504 | 1199135.8314
43 | 2719796.6423 | 1199113.4079
44 | 2719801.5295 | 1199064.9876
45 | 2719721.2344 | 1199118.927
46 | 2719765.2613 | 1199117.4257
47 | 2719764.9222 | 1199117.1956
48 | 2719827.8249 | 1199045.6298
49 | 2719745.8562 | 1199108.5183
50 | 2719762.4199 | 1199109.3997
51 | 2719825.1383 | 1199038.4625
52 | 2719816.4886 | 1199015.3875
53 | 2719725.0803 | 1199011.4755
54 | 2719717.692 | 1199020.8976
55 | 2719734.0344 | 1199029.1233
56 | 2719700.6313 | 1199042.6547
57 | 2719746.794 | 1199057.9734
58 | 2719727.3475 | 1199039.197
59 | 2719695.5903 | 1199049.0834
60 | 2719756.9162 | 1199091.6345
61 | 2719726.9842 | 1199039.612
62 | 2719691.2929 | 1199054.5638
63 | 2719677.724 | 1199071.868
64 | 2719666.4244 | 1199086.2781
65 | 2719741.0361 | 1199087.5509
66 | 2719693.6701 | 1199088.8913
67 | 2719750.4976 | 1198982.997

## line_std_types
| c_nf_per_km | r_ohm_per_km | x_ohm_per_km | max_i_ka | type | q_mm2 | alpha | voltage_rating
NAYY 4x50 SE | 210 | 0.642 | 0.083 | 0.142 | cs | 50 | 0.00403 | LV
NAYY 4x120 SE | 264 | 0.225 | 0.08 | 0.242 | cs | 120 | 0.00403 | LV
NAYY 4x150 SE | 261 | 0.208 | 0.08 | 0.27 | cs | 150 | 0.00403 | LV
NA2XS2Y 1x95 RM/25 12/20 kV | 216 | 0.313 | 0.132 | 0.252 | cs | 95 | 0.00403 | MV
NA2XS2Y 1x185 RM/25 12/20 kV | 273 | 0.161 | 0.117 | 0.362 | cs | 185 | 0.00403 | MV
NA2XS2Y 1x240 RM/25 12/20 kV | 304 | 0.122 | 0.112 | 0.421 | cs | 240 | 0.00403 | MV
NA2XS2Y 1x95 RM/25 6/10 kV | 315 | 0.313 | 0.123 | 0.249 | cs | 95 | 0.00403 | MV
NA2XS2Y 1x185 RM/25 6/10 kV | 406 | 0.161 | 0.11 | 0.358 | cs | 185 | 0.00403 | MV
NA2XS2Y 1x240 RM/25 6/10 kV | 456 | 0.122 | 0.105 | 0.416 | cs | 240 | 0.00403 | MV
NA2XS2Y 1x150 RM/25 12/20 kV | 250 | 0.206 | 0.116 | 0.319 | cs | 150 | 0.00403 | MV
NA2XS2Y 1x120 RM/25 12/20 kV | 230 | 0.253 | 0.119 | 0.283 | cs | 120 | 0.00403 | MV
NA2XS2Y 1x70 RM/25 12/20 kV | 190 | 0.443 | 0.132 | 0.22 | cs | 70 | 0.00403 | MV
NA2XS2Y 1x150 RM/25 6/10 kV | 360 | 0.206 | 0.11 | 0.315 | cs | 150 | 0.00403 | MV
NA2XS2Y 1x120 RM/25 6/10 kV | 340 | 0.253 | 0.113 | 0.28 | cs | 120 | 0.00403 | MV
NA2XS2Y 1x70 RM/25 6/10 kV | 280 | 0.443 | 0.123 | 0.217 | cs | 70 | 0.00403 | MV
N2XS(FL)2Y 1x120 RM/35 64/110 kV | 112 | 0.153 | 0.166 | 0.366 | cs | 120 | 0.00393 | HV
N2XS(FL)2Y 1x185 RM/35 64/110 kV | 125 | 0.099 | 0.156 | 0.457 | cs | 185 | 0.00393 | HV
N2XS(FL)2Y 1x240 RM/35 64/110 kV | 135 | 0.075 | 0.149 | 0.526 | cs | 240 | 0.00393 | HV
N2XS(FL)2Y 1x300 RM/35 64/110 kV | 144 | 0.06 | 0.144 | 0.588 | cs | 300 | 0.00393 | HV
15-AL1/3-ST1A 0.4 | 11 | 1.8769 | 0.35 | 0.105 | ol | 16 | 0.00403 | LV
24-AL1/4-ST1A 0.4 | 11.25 | 1.2012 | 0.335 | 0.14 | ol | 24 | 0.00403 | LV
48-AL1/8-ST1A 0.4 | 12.2 | 0.5939 | 0.3 | 0.21 | ol | 48 | 0.00403 | LV
94-AL1/15-ST1A 0.4 | 13.2 | 0.306 | 0.29 | 0.35 | ol | 94 | 0.00403 | LV
34-AL1/6-ST1A 10.0 | 9.7 | 0.8342 | 0.36 | 0.17 | ol | 34 | 0.00403 | MV
48-AL1/8-ST1A 10.0 | 10.1 | 0.5939 | 0.35 | 0.21 | ol | 48 | 0.00403 | MV
70-AL1/11-ST1A 10.0 | 10.4 | 0.4132 | 0.339 | 0.29 | ol | 70 | 0.00403 | MV
94-AL1/15-ST1A 10.0 | 10.75 | 0.306 | 0.33 | 0.35 | ol | 94 | 0.00403 | MV
122-AL1/20-ST1A 10.0 | 11.1 | 0.2376 | 0.323 | 0.41 | ol | 122 | 0.00403 | MV
149-AL1/24-ST1A 10.0 | 11.25 | 0.194 | 0.315 | 0.47 | ol | 149 | 0.00403 | MV
34-AL1/6-ST1A 20.0 | 9.15 | 0.8342 | 0.382 | 0.17 | ol | 34 | 0.00403 | MV
48-AL1/8-ST1A 20.0 | 9.5 | 0.5939 | 0.372 | 0.21 | ol | 48 | 0.00403 | MV
70-AL1/11-ST1A 20.0 | 9.7 | 0.4132 | 0.36 | 0.29 | ol | 70 | 0.00403 | MV
94-AL1/15-ST1A 20.0 | 10 | 0.306 | 0.35 | 0.35 | ol | 94 | 0.00403 | MV
122-AL1/20-ST1A 20.0 | 10.3 | 0.2376 | 0.344 | 0.41 | ol | 122 | 0.00403 | MV
149-AL1/24-ST1A 20.0 | 10.5 | 0.194 | 0.337 | 0.47 | ol | 149 | 0.00403 | MV
184-AL1/30-ST1A 20.0 | 10.75 | 0.1571 | 0.33 | 0.535 | ol | 184 | 0.00403 | MV
243-AL1/39-ST1A 20.0 | 11 | 0.1188 | 0.32 | 0.645 | ol | 243 | 0.00403 | MV
48-AL1/8-ST1A 110.0 | 8 | 0.5939 | 0.46 | 0.21 | ol | 48 | 0.00403 | HV
70-AL1/11-ST1A 110.0 | 8.4 | 0.4132 | 0.45 | 0.29 | ol | 70 | 0.00403 | HV
94-AL1/15-ST1A 110.0 | 8.65 | 0.306 | 0.44 | 0.35 | ol | 94 | 0.00403 | HV
122-AL1/20-ST1A 110.0 | 8.5 | 0.2376 | 0.43 | 0.41 | ol | 122 | 0.00403 | HV
149-AL1/24-ST1A 110.0 | 8.75 | 0.194 | 0.41 | 0.47 | ol | 149 | 0.00403 | HV
184-AL1/30-ST1A 110.0 | 8.8 | 0.1571 | 0.4 | 0.535 | ol | 184 | 0.00403 | HV
243-AL1/39-ST1A 110.0 | 9 | 0.1188 | 0.39 | 0.645 | ol | 243 | 0.00403 | HV
305-AL1/39-ST1A 110.0 | 9.2 | 0.0949 | 0.38 | 0.74 | ol | 305 | 0.00403 | HV
490-AL1/64-ST1A 110.0 | 9.75 | 0.059 | 0.37 | 0.96 | ol | 490 | 0.00403 | HV
679-AL1/86-ST1A 110.0 | 9.95 | 0.042 | 0.36 | 1.15 | ol | 679 | 0.00403 | HV
490-AL1/64-ST1A 220.0 | 10 | 0.059 | 0.285 | 0.96 | ol | 490 | 0.00403 | HV
679-AL1/86-ST1A 220.0 | 11.7 | 0.042 | 0.275 | 1.15 | ol | 679 | 0.00403 | HV
490-AL1/64-ST1A 380.0 | 11 | 0.059 | 0.253 | 0.96 | ol | 490 | 0.00403 | HV
679-AL1/86-ST1A 380.0 | 14.6 | 0.042 | 0.25 | 1.15 | ol | 679 | 0.00403 | HV

## trafo_std_types
| i0_percent | pfe_kw | vkr_percent | sn_mva | vn_lv_kv | vn_hv_kv | vk_percent | shift_degree | vector_group | tap_side | tap_neutral | tap_min | tap_max | tap_step_degree | tap_step_percent | tap_phase_shifter
160 MVA 380/110 kV | 0.06 | 60 | 0.25 | 160 | 110 | 380 | 12.2 | 0 | Yy0 | hv | 0 | -9 | 9 | 0 | 1.5 | FALSE
100 MVA 220/110 kV | 0.06 | 55 | 0.26 | 100 | 110 | 220 | 12 | 0 | Yy0 | hv | 0 | -9 | 9 | 0 | 1.5 | FALSE
63 MVA 110/20 kV | 0.04 | 22 | 0.32 | 63 | 20 | 110 | 18 | 150 | YNd5 | hv | 0 | -9 | 9 | 0 | 1.5 | FALSE
40 MVA 110/20 kV | 0.05 | 18 | 0.34 | 40 | 20 | 110 | 16.2 | 150 | YNd5 | hv | 0 | -9 | 9 | 0 | 1.5 | FALSE
25 MVA 110/20 kV | 0.07 | 14 | 0.41 | 25 | 20 | 110 | 12 | 150 | YNd5 | hv | 0 | -9 | 9 | 0 | 1.5 | FALSE
63 MVA 110/10 kV | 0.04 | 22 | 0.32 | 63 | 10 | 110 | 18 | 150 | YNd5 | hv | 0 | -9 | 9 | 0 | 1.5 | FALSE
40 MVA 110/10 kV | 0.05 | 18 | 0.34 | 40 | 10 | 110 | 16.2 | 150 | YNd5 | hv | 0 | -9 | 9 | 0 | 1.5 | FALSE
25 MVA 110/10 kV | 0.07 | 14 | 0.41 | 25 | 10 | 110 | 12 | 150 | YNd5 | hv | 0 | -9 | 9 | 0 | 1.5 | FALSE
0.25 MVA 20/0.4 kV | 0.32 | 0.8 | 1.44 | 0.25 | 0.4 | 20 | 6 | 150 | Yzn5 | hv | 0 | -2 | 2 | 0 | 2.5 | FALSE
0.4 MVA 20/0.4 kV | 0.3375 | 1.35 | 1.425 | 0.4 | 0.4 | 20 | 6 | 150 | Dyn5 | hv | 0 | -2 | 2 | 0 | 2.5 | FALSE
0.63 MVA 20/0.4 kV | 0.2619 | 1.65 | 1.206 | 0.63 | 0.4 | 20 | 6 | 150 | Dyn5 | hv | 0 | -2 | 2 | 0 | 2.5 | FALSE
0.25 MVA 10/0.4 kV | 0.24 | 0.6 | 1.2 | 0.25 | 0.4 | 10 | 4 | 150 | Dyn5 | hv | 0 | -2 | 2 | 0 | 2.5 | FALSE
0.4 MVA 10/0.4 kV | 0.2375 | 0.95 | 1.325 | 0.4 | 0.4 | 10 | 4 | 150 | Dyn5 | hv | 0 | -2 | 2 | 0 | 2.5 | FALSE
0.63 MVA 10/0.4 kV | 0.1873 | 1.18 | 1.0794 | 0.63 | 0.4 | 10 | 4 | 150 | Dyn5 | hv | 0 | -2 | 2 | 0 | 2.5 | FALSE

## trafo3w_std_types
| sn_hv_mva | sn_mv_mva | sn_lv_mva | vn_hv_kv | vn_mv_kv | vn_lv_kv | vk_hv_percent | vk_mv_percent | vk_lv_percent | vkr_hv_percent | vkr_mv_percent | vkr_lv_percent | pfe_kw | i0_percent | shift_mv_degree | shift_lv_degree | vector_group | tap_side | tap_neutral | tap_min | tap_max | tap_step_percent
63/25/38 MVA 110/20/10 kV | 63 | 25 | 38 | 110 | 20 | 10 | 10.4 | 10.4 | 10.4 | 0.28 | 0.32 | 0.35 | 35 | 0.89 | 0 | 0 | YN0yn0yn0 | hv | 0 | -10 | 10 | 1.2
63/25/38 MVA 110/10/10 kV | 63 | 25 | 38 | 110 | 10 | 10 | 10.4 | 10.4 | 10.4 | 0.28 | 0.32 | 0.35 | 35 | 0.89 | 0 | 0 | YN0yn0yn0 | hv | 0 | -10 | 10 | 1.2

## fuse_std_types
| fuse_type | i_rated_a | t_avg | t_min | t_total | x_avg | x_min | x_total
HV 100A | HV 100A | 100 | 0 | [10.0, 3.64, 0.854, 0.281, 0.1, 0.0531, 0.022, 0.01] | [10.0, 4.267, 1.21, 0.403, 0.1, 0.058, 0.022, 0.01] | 0 | [300.0, 350.0, 450.0, 550.0, 700.0, 850.0, 1200.0, 1752.0] | [600.0, 700.0, 900.0, 1150.0, 1665.0, 2000.0, 3000.0, 4313.0]
HV 10A | HV 10A | 10 | 0 | [10.0, 1675.0, 0.344, 0.156, 0.1, 0.0417, 0.0171, 0.01] | [10.0, 1.3, 0.3, 0.155, 0.1, 0.0555, 0.023, 0.01] | 0 | [30.0, 32.0, 35.0, 37.0, 39.0, 50.0, 70.0, 88.0] | [60.0, 70.0, 80.0, 87.0, 94.0, 110.0, 150.0, 216.0]
HV 125A | HV 125A | 125 | 0 | [10.0, 1.82, 0.344, 0.1, 0.0467, 0.0269, 0.01] | [10.0, 2.478, 0.426, 0.1, 0.0427, 0.0211, 0.01] | 0 | [375.0, 500.0, 700.0, 925.0, 1200.0, 1500.0, 2341.0] | [750.0, 1000.0, 1500.0, 2200.0, 3000.0, 4000.0, 5765.0]
HV 160A | HV 160A | 160 | 0 | [10.0, 4.15, 1.03, 0.198, 0.1, 0.051, 0.0172, 0.01] | [10.0, 2.3, 0.734, 0.274, 0.1, 0.046, 0.0177, 0.01] | 0 | [480.0, 550.0, 700.0, 1000.0, 1260.0, 1600.0, 2500.0, 3227.0] | [960.0, 1300.0, 1700.0, 2200.0, 2996.0, 4000.0, 6000.0, 7946.0]
HV 16A | HV 16A | 16 | 0 | [10.0, 0.352, 0.164, 0.1, 0.0649, 0.0342, 0.01] | [10.0, 2.34, 0.722, 0.181, 0.1, 0.055, 0.0296, 0.01] | 0 | [48.0, 60.0, 65.0, 71.0, 80.0, 100.0, 162.0] | [96.0, 110.0, 125.0, 150.0, 168.0, 200.0, 250.0, 398.0]
HV 200A | HV 200A | 200 | 0 | [10.0, 4.267, 1.21, 0.403, 0.1, 0.058, 0.022, 0.01] | [10.0, 3.73, 1.654, 0.328, 0.1, 0.0531, 0.019, 0.01] | 0 | [600.0, 700.0, 900.0, 1150.0, 1665.0, 2000.0, 3000.0, 4313.0] | [1200.0, 1500.0, 1800.0, 2700.0, 3960.0, 5000.0, 7500.0, 10620.0]
HV 20A | HV 20A | 20 | 0 | [10.0, 1.3, 0.3, 0.155, 0.1, 0.0555, 0.023, 0.01] | [10.0, 1.3, 0.161, 0.1, 0.0611, 0.0399, 0.0141, 0.01] | 0 | [60.0, 70.0, 80.0, 87.0, 94.0, 110.0, 150.0, 216.0] | [120.0, 150.0, 200.0, 223.0, 260.0, 300.0, 450.0, 532.0]
HV 25A | HV 25A | 25 | 0 | [10.0, 2.512, 0.833, 0.299, 0.1, 0.0372, 0.0223, 0.01] | [10.0, 3.125, 0.597, 0.198, 0.1, 0.0378, 0.022, 0.01] | 0 | [75.0, 82.0, 90.0, 100.0, 124.0, 170.0, 200.0, 289.0] | [150.0, 170.0, 210.0, 250.0, 294.0, 400.0, 500.0, 711.0]
HV 31.5A | HV 31.5A | 31.5 | 0 | [10.0, 2.34, 0.722, 0.181, 0.1, 0.055, 0.0296, 0.01] | [10.0, 2.84, 0.368, 0.164, 0.1, 0.0621, 0.0378, 0.0195, 0.01] | 0 | [95.0, 110.0, 125.0, 150.0, 165.0, 200.0, 250.0, 390.0] | [189.0, 220.0, 300.0, 350.0, 393.0, 450.0, 530.0, 700.0, 960.0]
HV 40A | HV 40A | 40 | 0 | [10.0, 1.3, 0.161, 0.1, 0.0611, 0.0399, 0.0141, 0.01] | [10.0, 2.05, 0.369, 0.198, 0.1, 0.051, 0.0298, 0.01] | 0 | [120.0, 150.0, 200.0, 223.0, 260.0, 300.0, 450.0, 532.0] | [240.0, 300.0, 400.0, 450.0, 530.0, 650.0, 800.0, 1311.0]
HV 50A | HV 50A | 50 | 0 | [10.0, 3.215, 0.597, 0.198, 0.1, 0.0378, 0.022, 0.01] | [10.0, 3.64, 0.854, 0.281, 0.1, 0.0531, 0.022, 0.01] | 0 | [150.0, 170.0, 210.0, 250.0, 294.0, 400.0, 500.0, 711.0] | [300.0, 350.0, 450.0, 550.0, 700.0, 850.0, 1200.0, 1752.0]
HV 6.3A | HV 6.3A | 6.3 | 0 | [10.0, 1.39, 0.344, 0.168, 0.1, 0.056, 0.0263, 0.01] | [10.0, 1.711, 0.516, 0.198, 0.1, 0.0634, 0.0303, 0.01] | 0 | [19.0, 19.5, 20.4, 20.8, 22.0, 25.0, 32.0, 48.0] | [38.0, 40.0, 43.0, 48.0, 53.0, 60.0, 75.0, 118.0]
HV 63A | HV 63A | 63 | 0 | [10.0, 2.84, 0.368, 0.164, 0.1, 0.0621, 0.0378, 0.0195, 0.01] | [10.0, 1.82, 0.344, 0.1, 0.0467, 0.0269, 0.01] | 0 | [189.0, 220.0, 300.0, 350.0, 393.0, 450.0, 530.0, 700.0, 961.0] | [378.0, 500.0, 700.0, 934.0, 1200.0, 1500.0, 2366.0]
HV 80A | HV 80A | 80 | 0 | [10.0, 2.05, 0.369, 0.198, 0.1, 0.051, 0.0298, 0.01] | [10.0, 4.15, 1.03, 0.198, 0.1, 0.051, 0.0172, 0.01] | 0 | [240.0, 300.0, 400.0, 450.0, 530.0, 650.0, 800.0, 1311.0] | [480.0, 550.0, 700.0, 1000.0, 1260.0, 1600.0, 2500.0, 3227.0]
Siemens NH-1-100 | Siemens NH-1-100 | 100 | [5400.0, 2000.0, 400.0, 20.0, 1.0, 0.2, 0.012, 0.004] | 0 | 0 | [150.0, 190.0, 250.0, 430.0, 900.0, 1250.0, 2700.0, 3600.0] | 0 | 0
Siemens NH-1-125 | Siemens NH-1-125 | 125 | [4800.0, 120.0, 7.0, 0.1, 0.004] | 0 | 0 | [180.0, 400.0, 740.0, 2000.0, 4250.0] | 0 | 0
Siemens NH-1-16 | Siemens NH-1-16 | 16 | [4000.0, 400.0, 2.0, 0.1, 0.04, 0.01] | 0 | 0 | [26.0, 35.0, 75.0, 150.0, 200.0, 300.0] | 0 | 0
Siemens NH-1-160 | Siemens NH-1-160 | 160 | [4800.0, 120.0, 7.0, 0.1, 0.004] | 0 | 0 | [210.0, 500.0, 900.0, 2300.0, 5000.0] | 0 | 0
Siemens NH-1-25 | Siemens NH-1-25 | 25 | [4000.0, 1000.0, 10.0, 0.2, 0.02, 0.01] | 0 | 0 | [40.0, 50.0, 100.0, 210.0, 400.0, 500.0] | 0 | 0
Siemens NH-1-50 | Siemens NH-1-50 | 50 | [4000.0, 40.0, 4.0, 1.0, 0.02, 0.01] | 0 | 0 | [86.0, 200.0, 300.0, 400.0, 1000.0, 1280.0] | 0 | 0
Siemens NH-1-63 | Siemens NH-1-63 | 63 | [4000.0, 100.0, 10.0, 2.0, 0.04, 0.01] | 0 | 0 | [100.0, 200.0, 300.0, 400.0, 1000.0, 1500.0] | 0 | 0
Siemens NH-1-80 | Siemens NH-1-80 | 80 | [4800.0, 120.0, 7.0, 0.1, 0.01] | 0 | 0 | [150.58, 250.0, 450.0, 1150.0, 2470.0] | 0 | 0
Siemens NH-2-1000 | Siemens NH-2-1000 | 1000 | [4800.0, 120.0, 7.0, 0.1, 0.004] | 0 | 0 | [1900.0, 3500.0, 8400.0, 24000.0, 52000.0] | 0 | 0
Siemens NH-2-200 | Siemens NH-2-200 | 200 | [4800.0, 120.0, 7.0, 0.1, 0.004] | 0 | 0 | [280.0, 650.0, 1200.0, 3000.0, 7000.0] | 0 | 0
Siemens NH-2-224 | Siemens NH-2-224 | 224 | [4800.0, 120.0, 7.0, 0.2, 0.04, 0.004] | 0 | 0 | [400.0, 750.0, 1453.0, 3025.0, 4315.0, 7600.0] | 0 | 0
Siemens NH-2-250 | Siemens NH-2-250 | 250 | [4800.0, 120.0, 7.0, 0.1, 0.004] | 0 | 0 | [450.0, 800.0, 1650.0, 4000.0, 8500.0] | 0 | 0
Siemens NH-2-315 | Siemens NH-2-315 | 315 | [4800.0, 120.0, 7.0, 0.1, 0.004] | 0 | 0 | [550.0, 920.0, 1900.0, 5000.0, 11000.0] | 0 | 0
Siemens NH-2-355 | Siemens NH-2-355 | 355 | [4800.0, 120.0, 6.0, 0.1, 0.004] | 0 | 0 | [650.0, 1116.27, 2350.0, 5840.0, 12790.0] | 0 | 0
Siemens NH-2-400 | Siemens NH-2-400 | 400 | [4800.0, 120.0, 7.0, 0.1, 0.004] | 0 | 0 | [720.0, 1350.0, 2800.0, 6500.0, 15000.0] | 0 | 0
Siemens NH-2-425 | Siemens NH-2-425 | 425 | [4800.0, 120.0, 7.0, 0.1, 0.004] | 0 | 0 | [850.0, 1500.0, 3050.0, 7500.0, 16500.0] | 0 | 0
Siemens NH-2-630 | Siemens NH-2-630 | 630 | [4800.0, 120.0, 7.0, 0.1, 0.004] | 0 | 0 | [1200.0, 2000.0, 4800.0, 12000.0, 26000.0] | 0 | 0

## res_bus
| vm_pu | va_degree | p_mw | q_mvar
0 | 0.98114 | -0.13276 | 0.0019292 | 0.0004835
1 | 0.98141 | -0.13083 | 0 | 0
2 | 0.98113 | -0.13283 | 0 | 0
3 | 0.98127 | -0.13185 | 0.0015082 | 0.000378
4 | 0.98204 | -0.12634 | 0.0019323 | 0.00048428
5 | 0.98089 | -0.13457 | 0.0066042 | 0.0016552
6 | 0.9812 | -0.13236 | 0.0013881 | 0.00034788
7 | 0.98277 | -0.12114 | 0.0013508 | 0.00033854
8 | 0.98116 | -0.13263 | 0 | 0
9 | 0.98101 | -0.13374 | 0.0024766 | 0.00062071
10 | 0.97982 | -0.14226 | 0.0025102 | 0.00062912
11 | 0.98325 | -0.11775 | 0.0036116 | 0.00090514
12 | 0.98506 | -0.10483 | 0.001156 | 0.00028971
13 | 0.99046 | -0.066711 | 0 | 0
14 | 0.98935 | -0.074578 | 0 | 0
15 | 0.99319 | -0.047544 | 0 | 0
16 | 0.98927 | -0.075111 | 0.0025406 | 0.00063673
17 | 0.98917 | -0.07585 | 0.002671 | 0.00066943
18 | 0.99282 | -0.050132 | 0.002019 | 0.00050602
19 | 0.99525 | -0.033119 | 0 | 0
20 | 0.99258 | -0.051829 | 0.0019695 | 0.0004936
21 | 1 | 0 | -0.15853 | -0.039676
22 | 0.99834 | -0.011592 | 0 | 0
23 | 0.99989 | -0.00078996 | 0.0019638 | 0.00049217
24 | 0.99476 | -0.036578 | 0.0016408 | 0.00041121
25 | 0.9925 | -0.052383 | 0.011846 | 0.0029688
26 | 0.99659 | -0.023812 | 0 | 0
27 | 0.9967 | -0.022999 | 0.0022458 | 0.00056284
28 | 0.99465 | -0.037367 | 0 | 0
29 | 0.99369 | -0.044219 | 0.002201 | 0.00055163
30 | 0.99637 | -0.025346 | 0.0048369 | 0.0012122
31 | 0.99515 | -0.033908 | 0.00383 | 0.00095988
32 | 0.99624 | -0.026271 | 0.0025632 | 0.00064239
33 | 0.99635 | -0.025477 | 0.0051281 | 0.0012852
34 | 0.99351 | -0.045449 | 0 | 0
35 | 0.99551 | -0.031358 | 0.00093199 | 0.00023358
36 | 0.98939 | -0.074618 | 0.0044769 | 0.001122
37 | 0.98977 | -0.071933 | 0 | 0
38 | 0.99132 | -0.06096 | 0 | 0
39 | 0.99099 | -0.063285 | 0 | 0
40 | 0.99172 | -0.058102 | 0.0012189 | 0.00030549
41 | 0.99064 | -0.065788 | 0.0011251 | 0.00028197
42 | 0.99232 | -0.053861 | 0.0014783 | 0.00037049
43 | 0.99271 | -0.051093 | 0.0010621 | 0.00026618
44 | 0.99299 | -0.049109 | 0.0074701 | 0.0018722
45 | 0.99047 | -0.066956 | 0.0031908 | 0.00079968
46 | 0.99114 | -0.06209 | 0.001311 | 0.00032856
47 | 0.99115 | -0.062085 | 0 | 0
48 | 0.99243 | -0.053112 | 0.0041822 | 0.0010482
49 | 0.99082 | -0.064411 | 0 | 0
50 | 0.99129 | -0.061065 | 0.0040706 | 0.0010202
51 | 0.99236 | -0.053598 | 0.0018812 | 0.00047147
52 | 0.9922 | -0.054693 | 0.0043808 | 0.0010979
53 | 0.99512 | -0.034075 | 0 | 0
54 | 0.99478 | -0.036526 | 0.0047659 | 0.0011944
55 | 0.99414 | -0.041016 | 0 | 0
56 | 0.99416 | -0.040861 | 0.0044328 | 0.001111
57 | 0.99277 | -0.050649 | 0.0094686 | 0.0023731
58 | 0.99405 | -0.041597 | 0.0028222 | 0.0007073
59 | 0.99403 | -0.041778 | 0.0028332 | 0.00071008
60 | 0.99173 | -0.05798 | 0.0042358 | 0.0010616
61 | 0.99405 | -0.041607 | 0.0019092 | 0.00047849
62 | 0.99395 | -0.042359 | 0.0028164 | 0.00070586
63 | 0.99378 | -0.04357 | 0.0038002 | 0.00095241
64 | 0.99373 | -0.043876 | 0 | 0
65 | 0.99047 | -0.066851 | 0.010949 | 0.0027441
66 | 0.99367 | -0.044331 | 0.0016455 | 0.0004124
67 | 0.99998 | 149.9947 | 0 | 0

## res_line
| p_from_mw | q_from_mvar | p_to_mw | q_to_mvar | pl_mw | ql_mvar | i_from_ka | i_to_ka | i_ka | vm_from_pu | va_from_degree | vm_to_pu | va_to_degree | loading_percent
0 | -0.008535 | -0.002139 | 0.0085373 | 0.0021396 | 2.2784e-06 | 6.0102e-07 | 0.012944 | 0.012944 | 0.012944 | 0.98114 | -0.13276 | 0.98141 | -0.13083 | 4.7942
1 | 0.0066058 | 0.0016555 | -0.0066058 | -0.0016555 | 7.0259e-08 | 1.2855e-08 | 0.010018 | 0.010018 | 0.010018 | 0.98114 | -0.13276 | 0.98113 | -0.13283 | 3.7105
2 | 0.0078886 | 0.0019723 | -0.0078875 | -0.001972 | 1.1048e-06 | 2.6851e-07 | 0.011959 | 0.011959 | 0.011959 | 0.98141 | -0.13083 | 0.98127 | -0.13185 | 4.4293
3 | -0.016426 | -0.0041119 | 0.016436 | 0.0041155 | 1.0187e-05 | 3.5851e-06 | 0.024903 | 0.024903 | 0.024903 | 0.98141 | -0.13083 | 0.98204 | -0.12634 | 9.2234
4 | 0.0066058 | 0.0016555 | -0.0066042 | -0.0016552 | 1.5853e-06 | 2.9016e-07 | 0.010018 | 0.010019 | 0.010019 | 0.98113 | -0.13283 | 0.98089 | -0.13457 | 3.7106
5 | 0.0063793 | 0.001594 | -0.0063788 | -0.001594 | 4.4778e-07 | 7.5326e-08 | 0.0096719 | 0.0096719 | 0.0096719 | 0.98127 | -0.13185 | 0.9812 | -0.13236 | 3.5822
6 | -0.018368 | -0.0045997 | 0.018382 | 0.0046045 | 1.3207e-05 | 4.7338e-06 | 0.027831 | 0.027831 | 0.027831 | 0.98204 | -0.12634 | 0.98277 | -0.12114 | 10.3078
7 | 0.0049907 | 0.0012461 | -0.0049906 | -0.0012461 | 1.9013e-07 | 5.9167e-09 | 0.0075669 | 0.0075669 | 0.0075669 | 0.9812 | -0.13236 | 0.98116 | -0.13263 | 2.8026
8 | -0.019732 | -0.004943 | 0.019742 | 0.0049464 | 9.2765e-06 | 3.3568e-06 | 0.029876 | 0.029876 | 0.029876 | 0.98277 | -0.12114 | 0.98325 | -0.11775 | 11.0652
9 | 0.002477 | 0.00062031 | -0.0024766 | -0.00062071 | 3.8031e-07 | -3.991e-07 | 0.0037564 | 0.0037566 | 0.0037566 | 0.98116 | -0.13263 | 0.98101 | -0.13374 | 1.3913
10 | 0.0025135 | 0.00062577 | -0.0025102 | -0.00062912 | 3.3254e-06 | -3.3481e-06 | 0.0038105 | 0.0038121 | 0.0038121 | 0.98116 | -0.13263 | 0.97982 | -0.14226 | 1.4119
11 | -0.023353 | -0.0058515 | 0.023395 | 0.0058669 | 4.1822e-05 | 1.5403e-05 | 0.035342 | 0.035341 | 0.035342 | 0.98325 | -0.11775 | 0.98506 | -0.10483 | 13.0895
12 | -0.024551 | -0.0061566 | 0.024681 | 0.0062048 | 0.00013036 | 4.8196e-05 | 0.037088 | 0.037087 | 0.037088 | 0.98506 | -0.10483 | 0.99046 | -0.066711 | 13.7361
13 | 0.0052179 | 0.0013058 | -0.0052123 | -0.0013055 | 5.668e-06 | 2.7963e-07 | 0.0078385 | 0.0078392 | 0.0078392 | 0.99046 | -0.066711 | 0.98935 | -0.074578 | 2.9034
14 | -0.029899 | -0.0075106 | 0.029979 | 0.0075406 | 7.991e-05 | 2.9916e-05 | 0.044925 | 0.044925 | 0.044925 | 0.99046 | -0.066711 | 0.99319 | -0.047544 | 16.639
15 | 0.0025408 | 0.00063654 | -0.0025406 | -0.00063673 | 1.8735e-07 | -1.9195e-07 | 0.0038213 | 0.0038214 | 0.0038214 | 0.98935 | -0.074578 | 0.98927 | -0.075111 | 1.4153
16 | 0.0026715 | 0.00066901 | -0.002671 | -0.00066943 | 4.7007e-07 | -4.183e-07 | 0.0040179 | 0.0040181 | 0.0040181 | 0.98935 | -0.074578 | 0.98917 | -0.07585 | 1.4882
17 | 0.015844 | 0.0039718 | -0.015838 | -0.0039698 | 5.6784e-06 | 1.9751e-06 | 0.023738 | 0.023738 | 0.023738 | 0.99319 | -0.047544 | 0.99282 | -0.050132 | 8.792
18 | -0.045823 | -0.011512 | 0.045916 | 0.011547 | 9.2142e-05 | 3.5033e-05 | 0.068663 | 0.068663 | 0.068663 | 0.99319 | -0.047544 | 0.99525 | -0.033119 | 25.4309
19 | 0.013819 | 0.0034638 | -0.013816 | -0.0034627 | 3.2465e-06 | 1.0919e-06 | 0.020712 | 0.020712 | 0.020712 | 0.99282 | -0.050132 | 0.99258 | -0.051829 | 7.6713
20 | -0.049761 | -0.012506 | 0.049911 | 0.012563 | 0.00014958 | 5.6966e-05 | 0.074412 | 0.074411 | 0.074412 | 0.99525 | -0.033119 | 0.99834 | -0.011592 | 27.5599
21 | 0.0038459 | 0.00095886 | -0.0038441 | -0.00095931 | 1.8244e-06 | -4.4747e-07 | 0.0057484 | 0.0057488 | 0.0057488 | 0.99525 | -0.033119 | 0.99476 | -0.036578 | 2.1292
22 | 0.011847 | 0.0029691 | -0.011846 | -0.0029688 | 9.0792e-07 | 2.8958e-07 | 0.01776 | 0.01776 | 0.01776 | 0.99258 | -0.051829 | 0.9925 | -0.052383 | 6.5777
23 | 0.15577 | 0.039184 | -0.15551 | -0.039088 | 0.00025142 | 9.6305e-05 | 0.23183 | 0.23183 | 0.23183 | 1 | 0 | 0.99834 | -0.011592 | 42.9319
24 | 0.001964 | 0.00049173 | -0.0019638 | -0.00049217 | 2.1456e-07 | -4.4561e-07 | 0.0029223 | 0.0029225 | 0.0029225 | 1 | 0 | 0.99989 | -0.00078996 | 1.0824
25 | 0.044487 | 0.01117 | -0.044412 | -0.011141 | 7.5401e-05 | 2.8642e-05 | 0.066315 | 0.066315 | 0.066315 | 0.99834 | -0.011592 | 0.99659 | -0.023812 | 24.5612
26 | 0.061116 | 0.015355 | -0.061019 | -0.015318 | 9.6832e-05 | 3.6999e-05 | 0.091106 | 0.091106 | 0.091106 | 0.99834 | -0.011592 | 0.9967 | -0.022999 | 33.743
27 | 0.0022034 | 0.0005481 | -0.0022031 | -0.00054846 | 2.3712e-07 | -3.6326e-07 | 0.0032944 | 0.0032946 | 0.0032946 | 0.99476 | -0.036578 | 0.99465 | -0.037367 | 1.2202
28 | 0.0099672 | 0.0024981 | -0.0099651 | -0.0024975 | 2.1165e-06 | 6.1454e-07 | 0.014882 | 0.014882 | 0.014882 | 0.99659 | -0.023812 | 0.99637 | -0.025346 | 5.5119
29 | 0.034445 | 0.0086429 | -0.034396 | -0.0086248 | 4.8189e-05 | 1.8154e-05 | 0.051433 | 0.051433 | 0.051433 | 0.99659 | -0.023812 | 0.99515 | -0.033908 | 19.0493
30 | 0.058773 | 0.014755 | -0.058746 | -0.014745 | 2.6704e-05 | 1.0198e-05 | 0.087753 | 0.087753 | 0.087753 | 0.9967 | -0.022999 | 0.99624 | -0.026271 | 32.5012
31 | 0.0022031 | 0.00054846 | -0.002201 | -0.00055163 | 2.0751e-06 | -3.1729e-06 | 0.0032946 | 0.003296 | 0.003296 | 0.99465 | -0.037367 | 0.99369 | -0.044219 | 1.2207
32 | 0.0051282 | 0.0012852 | -0.0051281 | -0.0012852 | 9.2757e-08 | 2.6688e-09 | 0.0076586 | 0.0076586 | 0.0076586 | 0.99637 | -0.025346 | 0.99635 | -0.025477 | 2.8365
33 | 0.030566 | 0.0076649 | -0.030518 | -0.0076466 | 4.8813e-05 | 1.8288e-05 | 0.045706 | 0.045707 | 0.045707 | 0.99515 | -0.033908 | 0.99351 | -0.045449 | 16.9284
34 | 0.056183 | 0.014102 | -0.056143 | -0.014087 | 3.9656e-05 | 1.5135e-05 | 0.083925 | 0.083925 | 0.083925 | 0.99624 | -0.026271 | 0.99551 | -0.031358 | 31.0833
35 | 0.01793 | 0.0044947 | -0.017921 | -0.0044915 | 9.0841e-06 | 3.2326e-06 | 0.026855 | 0.026855 | 0.026855 | 0.99351 | -0.045449 | 0.99299 | -0.049109 | 9.9464
36 | 0.012587 | 0.0031519 | -0.012578 | -0.0031487 | 9.8108e-06 | 3.2009e-06 | 0.018851 | 0.018852 | 0.018852 | 0.99351 | -0.045449 | 0.99271 | -0.051093 | 6.9821
37 | 0.055211 | 0.013854 | -0.055191 | -0.013846 | 2.0808e-05 | 7.9396e-06 | 0.082532 | 0.082532 | 0.082532 | 0.99551 | -0.031358 | 0.99512 | -0.034075 | 30.5674
38 | -0.0044769 | -0.001122 | 0.0044785 | 0.0011219 | 1.6639e-06 | -1.1574e-07 | 0.0067331 | 0.0067328 | 0.0067331 | 0.98939 | -0.074618 | 0.98977 | -0.071933 | 2.4937
39 | -0.0044785 | -0.0011219 | 0.0044853 | 0.0011214 | 6.7886e-06 | -4.7883e-07 | 0.0067328 | 0.0067317 | 0.0067328 | 0.98977 | -0.071933 | 0.99132 | -0.06096 | 2.4936
40 | 0.0043192 | 0.0010811 | -0.0043179 | -0.0010812 | 1.3868e-06 | -1.4812e-07 | 0.0064829 | 0.0064831 | 0.0064831 | 0.99132 | -0.06096 | 0.99099 | -0.063285 | 2.4012
41 | -0.0088046 | -0.0022025 | 0.008808 | 0.0022034 | 3.4714e-06 | 9.2424e-07 | 0.013215 | 0.013214 | 0.013215 | 0.99132 | -0.06096 | 0.99172 | -0.058102 | 4.8943
42 | 0.0043179 | 0.0010812 | -0.0043164 | -0.0010814 | 1.4946e-06 | -1.5907e-07 | 0.0064831 | 0.0064834 | 0.0064834 | 0.99099 | -0.063285 | 0.99064 | -0.065788 | 2.4012
43 | -0.010027 | -0.0025089 | 0.010033 | 0.0025106 | 5.8701e-06 | 1.721e-06 | 0.015043 | 0.015043 | 0.015043 | 0.99172 | -0.058102 | 0.99232 | -0.053861 | 5.5716
44 | 0.0031913 | 0.00079942 | -0.0031908 | -0.00079968 | 5.1552e-07 | -2.6455e-07 | 0.0047934 | 0.0047936 | 0.0047936 | 0.99064 | -0.065788 | 0.99047 | -0.066956 | 1.7754
45 | -0.011511 | -0.0028811 | 0.011515 | 0.0028825 | 4.4017e-06 | 1.3869e-06 | 0.01726 | 0.01726 | 0.01726 | 0.99232 | -0.053861 | 0.99271 | -0.051093 | 6.3925
46 | 0.010451 | 0.0026193 | -0.010445 | -0.0026176 | 5.7901e-06 | 1.7379e-06 | 0.015661 | 0.015661 | 0.015661 | 0.99299 | -0.049109 | 0.99243 | -0.053112 | 5.8005
47 | -0.001311 | -0.00032856 | 0.001311 | 0.00032855 | 9.9063e-10 | -4.9002e-09 | 0.0019682 | 0.0019682 | 0.0019682 | 0.99114 | -0.06209 | 0.99115 | -0.062085 | 0.72895
48 | 0.010956 | 0.0027463 | -0.010953 | -0.0027452 | 3.5281e-06 | 1.0877e-06 | 0.016449 | 0.016449 | 0.016449 | 0.99115 | -0.062085 | 0.99082 | -0.064411 | 6.0922
49 | -0.012267 | -0.0030748 | 0.012269 | 0.0030754 | 1.7329e-06 | 5.6097e-07 | 0.018417 | 0.018417 | 0.018417 | 0.99115 | -0.062085 | 0.99129 | -0.061065 | 6.8211
50 | 0.0062631 | 0.0015694 | -0.0062626 | -0.0015693 | 4.2118e-07 | 6.3098e-08 | 0.0093906 | 0.0093906 | 0.0093906 | 0.99243 | -0.053112 | 0.99236 | -0.053598 | 3.478
51 | 0.010953 | 0.0027452 | -0.010949 | -0.0027441 | 3.7003e-06 | 1.141e-06 | 0.016449 | 0.016449 | 0.016449 | 0.99082 | -0.064411 | 0.99047 | -0.066851 | 6.0922
52 | -0.016339 | -0.0040956 | 0.016346 | 0.004098 | 6.9818e-06 | 2.4454e-06 | 0.024527 | 0.024527 | 0.024527 | 0.99129 | -0.061065 | 0.99173 | -0.05798 | 9.0842
53 | 0.0043814 | 0.0010979 | -0.0043808 | -0.0010979 | 6.6372e-07 | -6.3047e-08 | 0.0065698 | 0.0065699 | 0.0065699 | 0.99236 | -0.053598 | 0.9922 | -0.054693 | 2.4333
54 | 0.020313 | 0.005092 | -0.020307 | -0.0050895 | 6.8936e-06 | 2.4959e-06 | 0.030375 | 0.030375 | 0.030375 | 0.99512 | -0.034075 | 0.99478 | -0.036526 | 11.2501
55 | 0.034877 | 0.0087537 | -0.034844 | -0.0087411 | 3.3576e-05 | 1.2657e-05 | 0.052157 | 0.052157 | 0.052157 | 0.99512 | -0.034075 | 0.99414 | -0.041016 | 19.3173
56 | 0.015541 | 0.0038951 | -0.015531 | -0.0038919 | 9.3232e-06 | 3.2271e-06 | 0.023246 | 0.023246 | 0.023246 | 0.99478 | -0.036526 | 0.99416 | -0.040861 | 8.6098
57 | 0.030112 | 0.0075553 | -0.030072 | -0.0075403 | 4.0196e-05 | 1.505e-05 | 0.045074 | 0.045075 | 0.045075 | 0.99414 | -0.041016 | 0.99277 | -0.050649 | 16.6943
58 | 0.0047317 | 0.0011858 | -0.0047313 | -0.0011858 | 3.8056e-07 | -1.1263e-08 | 0.0070824 | 0.0070824 | 0.0070824 | 0.99414 | -0.041016 | 0.99405 | -0.041597 | 2.6231
59 | 0.011099 | 0.0027809 | -0.011097 | -0.0027805 | 1.4067e-06 | 4.3512e-07 | 0.016612 | 0.016612 | 0.016612 | 0.99416 | -0.040861 | 0.99403 | -0.041778 | 6.1524
60 | 0.020603 | 0.0051672 | -0.020582 | -0.0051596 | 2.0919e-05 | 7.5917e-06 | 0.030882 | 0.030883 | 0.030883 | 0.99277 | -0.050649 | 0.99173 | -0.05798 | 11.438
61 | 0.0019092 | 0.00047848 | -0.0019092 | -0.00047849 | 2.8112e-09 | -6.0696e-09 | 0.0028579 | 0.0028579 | 0.0028579 | 0.99405 | -0.041597 | 0.99405 | -0.041607 | 1.0585
62 | 0.0082639 | 0.0020704 | -0.0082632 | -0.0020702 | 6.6502e-07 | 1.655e-07 | 0.01237 | 0.01237 | 0.01237 | 0.99403 | -0.041778 | 0.99395 | -0.042359 | 4.5816
63 | 0.0054468 | 0.0013644 | -0.0054458 | -0.0013643 | 9.1232e-07 | 6.5934e-08 | 0.008154 | 0.0081541 | 0.0081541 | 0.99395 | -0.042359 | 0.99378 | -0.04357 | 3.02
64 | 0.0016457 | 0.00041188 | -0.0016456 | -0.00041209 | 6.9374e-08 | -2.1057e-07 | 0.0024639 | 0.002464 | 0.002464 | 0.99378 | -0.04357 | 0.99373 | -0.043876 | 0.9126
65 | 0.0016456 | 0.00041209 | -0.0016455 | -0.0004124 | 1.037e-07 | -3.1469e-07 | 0.002464 | 0.0024641 | 0.0024641 | 0.99373 | -0.043876 | 0.99367 | -0.044331 | 0.91265

## res_trafo
| p_hv_mw | q_hv_mvar | p_lv_mw | q_lv_mvar | pl_mw | ql_mvar | i_hv_ka | i_lv_ka | vm_hv_pu | va_hv_degree | vm_lv_pu | va_lv_degree | loading_percent
0 | 2.5187e-16 | 8.8016e-16 | 0.00079998 | 7.4552e-08 | 0.00079998 | 7.4552e-08 | 2.6429e-17 | 0.0011547 | 0.99998 | 149.9947 | 1 | 0 | 0.31999

## res_ext_grid
| p_mw | q_mvar
0 | 0.15853 | 0.039676

## res_load
| p_mw | q_mvar
0 | 0.0019292 | 0.0004835
1 | 0.0015082 | 0.000378
2 | 0.0019323 | 0.00048428
3 | 0.0066042 | 0.0016552
4 | 0.0013881 | 0.00034788
5 | 0.0013508 | 0.00033854
6 | 0.0024766 | 0.00062071
7 | 0.0025102 | 0.00062912
8 | 0.0036116 | 0.00090514
9 | 0.001156 | 0.00028971
10 | 0.0025406 | 0.00063673
11 | 0.002671 | 0.00066943
12 | 0.002019 | 0.00050602
13 | 0.0019695 | 0.0004936
14 | 0.0019638 | 0.00049217
15 | 0.0016408 | 0.00041121
16 | 0.011846 | 0.0029688
17 | 0.0022458 | 0.00056284
18 | 0.002201 | 0.00055163
19 | 0.0048369 | 0.0012122
20 | 0.00383 | 0.00095988
21 | 0.0025632 | 0.00064239
22 | 0.0051281 | 0.0012852
23 | 0.00093199 | 0.00023358
24 | 0.0044769 | 0.001122
25 | 0.0012189 | 0.00030549
26 | 0.0011251 | 0.00028197
27 | 0.0014783 | 0.00037049
28 | 0.0010621 | 0.00026618
29 | 0.0074701 | 0.0018722
30 | 0.0031908 | 0.00079968
31 | 0.001311 | 0.00032856
32 | 0.0041822 | 0.0010482
33 | 0.0040706 | 0.0010202
34 | 0.0018812 | 0.00047147
35 | 0.0043808 | 0.0010979
36 | 0.0047659 | 0.0011944
37 | 0.0044328 | 0.001111
38 | 0.0094686 | 0.0023731
39 | 0.0028222 | 0.0007073
40 | 0.0028332 | 0.00071008
41 | 0.0042358 | 0.0010616
42 | 0.0019092 | 0.00047849
43 | 0.0028164 | 0.00070586
44 | 0.0038002 | 0.00095241
45 | 0.010949 | 0.0027441
46 | 0.0016455 | 0.0004124

## dtypes
| element | column | dtype
0 | bus | name | object
1 | bus | vn_kv | float64
2 | bus | type | object
3 | bus | zone | object
4 | bus | in_service | bool
5 | load | name | object
6 | load | bus | uint32
7 | load | p_mw | float64
8 | load | q_mvar | float64
9 | load | const_z_percent | float64
10 | load | const_i_percent | float64
11 | load | sn_mva | float64
12 | load | scaling | float64
13 | load | in_service | bool
14 | load | type | object
15 | ext_grid | name | object
16 | ext_grid | bus | uint32
17 | ext_grid | vm_pu | float64
18 | ext_grid | va_degree | float64
19 | ext_grid | slack_weight | float64
20 | ext_grid | in_service | bool
21 | line | name | object
22 | line | std_type | object
23 | line | from_bus | uint32
24 | line | to_bus | uint32
25 | line | length_km | float64
26 | line | r_ohm_per_km | float64
27 | line | x_ohm_per_km | float64
28 | line | c_nf_per_km | float64
29 | line | g_us_per_km | float64
30 | line | max_i_ka | float64
31 | line | df | float64
32 | line | parallel | uint32
33 | line | type | object
34 | line | in_service | bool
35 | trafo | name | object
36 | trafo | std_type | object
37 | trafo | hv_bus | uint32
38 | trafo | lv_bus | uint32
39 | trafo | sn_mva | float64
40 | trafo | vn_hv_kv | float64
41 | trafo | vn_lv_kv | float64
42 | trafo | vk_percent | float64
43 | trafo | vkr_percent | float64
44 | trafo | pfe_kw | float64
45 | trafo | i0_percent | float64
46 | trafo | shift_degree | float64
47 | trafo | tap_side | object
48 | trafo | tap_neutral | int32
49 | trafo | tap_min | int32
50 | trafo | tap_max | int32
51 | trafo | tap_step_percent | float64
52 | trafo | tap_step_degree | float64
53 | trafo | tap_pos | int32
54 | trafo | tap_phase_shifter | bool
55 | trafo | parallel | uint32
56 | trafo | df | float64
57 | trafo | in_service | bool
58 | line_geodata | coords | object
59 | bus_geodata | x | float64
60 | bus_geodata | y | float64
61 | bus_geodata | coords | object
62 | res_bus | vm_pu | float64
63 | res_bus | va_degree | float64
64 | res_bus | p_mw | float64
65 | res_bus | q_mvar | float64
66 | res_line | p_from_mw | float64
67 | res_line | q_from_mvar | float64
68 | res_line | p_to_mw | float64
69 | res_line | q_to_mvar | float64
70 | res_line | pl_mw | float64
71 | res_line | ql_mvar | float64
72 | res_line | i_from_ka | float64
73 | res_line | i_to_ka | float64
74 | res_line | i_ka | float64
75 | res_line | vm_from_pu | float64
76 | res_line | va_from_degree | float64
77 | res_line | vm_to_pu | float64
78 | res_line | va_to_degree | float64
79 | res_line | loading_percent | float64
80 | res_trafo | p_hv_mw | float64
81 | res_trafo | q_hv_mvar | float64
82 | res_trafo | p_lv_mw | float64
83 | res_trafo | q_lv_mvar | float64
84 | res_trafo | pl_mw | float64
85 | res_trafo | ql_mvar | float64
86 | res_trafo | i_hv_ka | float64
87 | res_trafo | i_lv_ka | float64
88 | res_trafo | vm_hv_pu | float64
89 | res_trafo | va_hv_degree | float64
90 | res_trafo | vm_lv_pu | float64
91 | res_trafo | va_lv_degree | float64
92 | res_trafo | loading_percent | float64
93 | res_ext_grid | p_mw | float64
94 | res_ext_grid | q_mvar | float64
95 | res_load | p_mw | float64
96 | res_load | q_mvar | float64

## parameters
| version | format_version | converged | OPF_converged | name | f_hz | sn_mva
0 | 2.14.6 | 2.14.0 | TRUE | FALSE |  | 50 | 1