## bus
| name | vn_kv | type | zone | in_service
0 | bus_LV_1631-95_0_3_node_0 | 0.4 | n |  | TRUE
1 | bus_LV_1631-95_0_3_node_1 | 0.4 | n |  | TRUE
2 | bus_LV_1631-95_0_3_node_2 | 0.4 | n |  | TRUE
3 | bus_LV_1631-95_0_3_node_32 | 0.4 | n |  | TRUE
4 | bus_LV_1631-95_0_3_node_33 | 0.4 | n |  | TRUE
5 | bus_LV_1631-95_0_3_node_31 | 0.4 | n |  | TRUE
6 | bus_LV_1631-95_0_3_node_3 | 0.4 | n |  | TRUE
7 | bus_LV_1631-95_0_3_node_4 | 0.4 | n |  | TRUE
8 | bus_LV_1631-95_0_3_node_5 | 0.4 | n |  | TRUE
9 | bus_LV_1631-95_0_3_node_12 | 0.4 | n |  | TRUE
10 | bus_LV_1631-95_0_3_node_48 | 0.4 | n |  | TRUE
11 | bus_LV_1631-95_0_3_node_11 | 0.4 | n |  | TRUE
12 | bus_LV_1631-95_0_3_node_6 | 0.4 | n |  | TRUE
13 | bus_LV_1631-95_0_3_node_7 | 0.4 | n |  | TRUE
14 | bus_LV_1631-95_0_3_node_8 | 0.4 | n |  | TRUE
15 | bus_LV_1631-95_0_3_node_9 | 0.4 | n |  | TRUE
16 | bus_LV_1631-95_0_3_node_10 | 0.4 | n |  | TRUE
17 | bus_LV_1631-95_0_3_node_13 | 0.4 | n |  | TRUE
18 | bus_LV_1631-95_0_3_node_14 | 0.4 | n |  | TRUE
19 | bus_LV_1631-95_0_3_node_16 | 0.4 | n |  | TRUE
20 | bus_LV_1631-95_0_3_node_47 | 0.4 | n |  | TRUE
21 | bus_LV_1631-95_0_3_node_15 | 0.4 | n |  | TRUE
22 | bus_LV_1631-95_0_3_node_17 | 0.4 | n |  | TRUE
23 | bus_LV_1631-95_0_3_node_22 | 0.4 | n |  | TRUE
24 | bus_LV_1631-95_0_3_node_35 | 0.4 | n |  | TRUE
25 | bus_LV_1631-95_0_3_node_36 | 0.4 | n |  | TRUE
26 | bus_LV_1631-95_0_3_node_26 | 0.4 | n |  | TRUE
27 | bus_LV_1631-95_0_3_node_19 | 0.4 | n |  | TRUE
28 | bus_LV_1631-95_0_3_node_18 | 0.4 | n |  | TRUE
29 | bus_LV_1631-95_0_3_node_20 | 0.4 | n |  | TRUE
30 | bus_LV_1631-95_0_3_node_21 | 0.4 | n |  | TRUE
31 | bus_LV_1631-95_0_3_node_24 | 0.4 | n |  | TRUE
32 | bus_LV_1631-95_0_3_node_23 | 0.4 | n |  | TRUE
33 | bus_LV_1631-95_0_3_node_25 | 0.4 | n |  | TRUE
34 | bus_LV_1631-95_0_3_node_27 | 0.4 | n |  | TRUE
35 | bus_LV_1631-95_0_3_node_28 | 0.4 | n |  | TRUE
36 | bus_LV_1631-95_0_3_node_29 | 0.4 | n |  | TRUE
37 | bus_LV_1631-95_0_3_node_30 | 0.4 | n |  | TRUE
38 | bus_LV_1631-95_0_3_node_34 | 0.4 | n |  | TRUE
39 | bus_LV_1631-95_0_3_node_40 | 0.4 | n |  | TRUE
40 | bus_LV_1631-95_0_3_node_43 | 0.4 | n |  | TRUE
41 | bus_LV_1631-95_0_3_node_38 | 0.4 | n |  | TRUE
42 | bus_LV_1631-95_0_3_node_37 | 0.4 | n |  | TRUE
43 | bus_LV_1631-95_0_3_node_39 | 0.4 | n |  | TRUE
44 | bus_LV_1631-95_0_3_node_41 | 0.4 | n |  | TRUE
45 | bus_LV_1631-95_0_3_node_42 | 0.4 | n |  | TRUE
46 | bus_LV_1631-95_0_3_node_44 | 0.4 | n |  | TRUE
47 | bus_LV_1631-95_0_3_node_45 | 0.4 | n |  | TRUE
48 | bus_MV_13_0_node_140 | 20 | n |  | TRUE

## load
| name | bus | p_mw | q_mvar | const_z_percent | const_i_percent | sn_mva | scaling | in_service | type
0 | LV_1631-95_0_3_load_0 | 0 | 0.0044454 | 0.0011141 | 0 | 0 |  | 1 | TRUE | wye
1 | LV_1631-95_0_3_load_1 | 1 | 0.0063584 | 0.0015936 | 0 | 0 |  | 1 | TRUE | wye
2 | LV_1631-95_0_3_load_33 | 4 | 0.0054027 | 0.001354 | 0 | 0 |  | 1 | TRUE | wye
3 | LV_1631-95_0_3_load_3 | 6 | 0.007262 | 0.00182 | 0 | 0 |  | 1 | TRUE | wye
4 | LV_1631-95_0_3_load_4 | 7 | 0.0084754 | 0.0021241 | 0 | 0 |  | 1 | TRUE | wye
5 | LV_1631-95_0_3_load_11 | 11 | 0.0043508 | 0.0010904 | 0 | 0 |  | 1 | TRUE | wye
6 | LV_1631-95_0_3_load_6 | 12 | 0.0049292 | 0.0012354 | 0 | 0 |  | 1 | TRUE | wye
7 | LV_1631-95_0_3_load_7 | 13 | 0.0041154 | 0.0010314 | 0 | 0 |  | 1 | TRUE | wye
8 | LV_1631-95_0_3_load_9 | 15 | 0.0040425 | 0.0010132 | 0 | 0 |  | 1 | TRUE | wye
9 | LV_1631-95_0_3_load_10 | 16 | 0.0072731 | 0.0018228 | 0 | 0 |  | 1 | TRUE | wye
10 | LV_1631-95_0_3_load_13 | 17 | 0.007772 | 0.0019479 | 0 | 0 |  | 1 | TRUE | wye
11 | LV_1631-95_0_3_load_16 | 19 | 0.010002 | 0.0025067 | 0 | 0 |  | 1 | TRUE | wye
12 | LV_1631-95_0_3_load_47 | 20 | 0.0047021 | 0.0011785 | 0 | 0 |  | 1 | TRUE | wye
13 | LV_1631-95_0_3_load_15 | 21 | 0.010102 | 0.0025318 | 0 | 0 |  | 1 | TRUE | wye
14 | LV_1631-95_0_3_load_17 | 22 | 0.0055314 | 0.0013863 | 0 | 0 |  | 1 | TRUE | wye
15 | LV_1631-95_0_3_load_22 | 23 | 0.0058062 | 0.0014552 | 0 | 0 |  | 1 | TRUE | wye
16 | LV_1631-95_0_3_load_36 | 25 | 0.0071036 | 0.0017803 | 0 | 0 |  | 1 | TRUE | wye
17 | LV_1631-95_0_3_load_26 | 26 | 0.020758 | 0.0052025 | 0 | 0 |  | 1 | TRUE | wye
18 | LV_1631-95_0_3_load_18 | 28 | 0.01098 | 0.0027519 | 0 | 0 |  | 1 | TRUE | wye
19 | LV_1631-95_0_3_load_20 | 29 | 0.0053811 | 0.0013486 | 0 | 0 |  | 1 | TRUE | wye
20 | LV_1631-95_0_3_load_21 | 30 | 0.0041122 | 0.0010306 | 0 | 0 |  | 1 | TRUE | wye
21 | LV_1631-95_0_3_load_23 | 32 | 0.007248 | 0.0018165 | 0 | 0 |  | 1 | TRUE | wye
22 | LV_1631-95_0_3_load_27 | 34 | 0.0039811 | 0.00099776 | 0 | 0 |  | 1 | TRUE | wye
23 | LV_1631-95_0_3_load_28 | 35 | 0.0096428 | 0.0024167 | 0 | 0 |  | 1 | TRUE | wye
24 | LV_1631-95_0_3_load_29 | 36 | 0.005612 | 0.0014065 | 0 | 0 |  | 1 | TRUE | wye
25 | LV_1631-95_0_3_load_30 | 37 | 0.004555 | 0.0011416 | 0 | 0 |  | 1 | TRUE | wye
26 | LV_1631-95_0_3_load_34 | 38 | 0.0038795 | 0.00097229 | 0 | 0 |  | 1 | TRUE | wye
27 | LV_1631-95_0_3_load_38 | 41 | 0.010821 | 0.0027119 | 0 | 0 |  | 1 | TRUE | wye
28 | LV_1631-95_0_3_load_37 | 42 | 0.0088134 | 0.0022089 | 0 | 0 |  | 1 | TRUE | wye
29 | LV_1631-95_0_3_load_41 | 44 | 0.0026431 | 0.00066242 | 0 | 0 |  | 1 | TRUE | wye
30 | LV_1631-95_0_3_load_42 | 45 | 0.0051519 | 0.0012912 | 0 | 0 |  | 1 | TRUE | wye
31 | LV_1631-95_0_3_load_44 | 46 | 0.0026306 | 0.0006593 | 0 | 0 |  | 1 | TRUE | wye
32 | LV_1631-95_0_3_load_45 | 47 | 0.0078161 | 0.0019589 | 0 | 0 |  | 1 | TRUE | wye

## ext_grid
| name | bus | vm_pu | va_degree | slack_weight | in_service
0 |  | 24 | 1 | 0 | 1 | TRUE

## line
| name | std_type | from_bus | to_bus | length_km | r_ohm_per_km | x_ohm_per_km | c_nf_per_km | g_us_per_km | max_i_ka | df | parallel | type | in_service
0 | LV_1631-95_0_3_line_0 | NAYY 4x150 SE | 0 | 1 | 0.020556 | 0.208 | 0.08 | 261 | 0 | 0.27 | 1 | 1 | cs | TRUE
1 | LV_1631-95_0_3_line_1 | NAYY 4x150 SE | 1 | 2 | 0.038729 | 0.208 | 0.08 | 261 | 0 | 0.27 | 1 | 1 | cs | TRUE
2 | LV_1631-95_0_3_line_2 | NAYY 4x150 SE | 2 | 3 | 0.032564 | 0.208 | 0.08 | 261 | 0 | 0.27 | 1 | 1 | cs | TRUE
3 | LV_1631-95_0_3_line_3 | NAYY 4x150 SE | 3 | 4 | 0.017804 | 0.208 | 0.08 | 261 | 0 | 0.27 | 1 | 1 | cs | TRUE
4 | LV_1631-95_0_3_line_4 | NAYY 4x150 SE | 3 | 5 | 0.029344 | 0.208 | 0.08 | 261 | 0 | 0.27 | 1 | 1 | cs | TRUE
5 | LV_1631-95_0_3_line_5 | NAYY 4x150 SE | 4 | 38 | 0.022043 | 0.208 | 0.08 | 261 | 0 | 0.27 | 1 | 1 | cs | TRUE
6 | LV_1631-95_0_3_line_6 | NAYY 4x150 SE | 5 | 35 | 0.018655 | 0.208 | 0.08 | 261 | 0 | 0.27 | 1 | 1 | cs | TRUE
7 | LV_1631-95_0_3_line_7 | NAYY 4x150 SE | 6 | 7 | 0.0081999 | 0.208 | 0.08 | 261 | 0 | 0.27 | 1 | 1 | cs | TRUE
8 | LV_1631-95_0_3_line_8 | NAYY 4x150 SE | 7 | 8 | 0.014197 | 0.208 | 0.08 | 261 | 0 | 0.27 | 1 | 1 | cs | TRUE
9 | LV_1631-95_0_3_line_9 | NAYY 4x150 SE | 8 | 9 | 0.025046 | 0.208 | 0.08 | 261 | 0 | 0.27 | 1 | 1 | cs | TRUE
10 | LV_1631-95_0_3_line_10 | NAYY 4x150 SE | 9 | 10 | 0.001713 | 0.208 | 0.08 | 261 | 0 | 0.27 | 1 | 1 | cs | TRUE
11 | LV_1631-95_0_3_line_11 | NAYY 4x150 SE | 9 | 11 | 0.014491 | 0.208 | 0.08 | 261 | 0 | 0.27 | 1 | 1 | cs | TRUE
12 | LV_1631-95_0_3_line_12 | NAYY 4x150 SE | 10 | 19 | 0.016671 | 0.208 | 0.08 | 261 | 0 | 0.27 | 1 | 1 | cs | TRUE
13 | LV_1631-95_0_3_line_13 | NAYY 4x150 SE | 10 | 20 | 0.022161 | 0.208 | 0.08 | 261 | 0 | 0.27 | 1 | 1 | cs | TRUE
14 | LV_1631-95_0_3_line_14 | NAYY 4x150 SE | 11 | 14 | 0.0073321 | 0.208 | 0.08 | 261 | 0 | 0.27 | 1 | 1 | cs | TRUE
15 | LV_1631-95_0_3_line_15 | NAYY 4x150 SE | 12 | 13 | 0.002145 | 0.208 | 0.08 | 261 | 0 | 0.27 | 1 | 1 | cs | TRUE
16 | LV_1631-95_0_3_line_16 | NAYY 4x150 SE | 12 | 14 | 0.0098169 | 0.208 | 0.08 | 261 | 0 | 0.27 | 1 | 1 | cs | TRUE
17 | LV_1631-95_0_3_line_17 | NAYY 4x150 SE | 13 | 15 | 0.013246 | 0.208 | 0.08 | 261 | 0 | 0.27 | 1 | 1 | cs | TRUE
18 | LV_1631-95_0_3_line_18 | NAYY 4x150 SE | 14 | 16 | 0.017049 | 0.208 | 0.08 | 261 | 0 | 0.27 | 1 | 1 | cs | TRUE
19 | LV_1631-95_0_3_line_19 | NAYY 4x150 SE | 16 | 17 | 0.010483 | 0.208 | 0.08 | 261 | 0 | 0.27 | 1 | 1 | cs | TRUE
20 | LV_1631-95_0_3_line_20 | NAYY 4x150 SE | 17 | 18 | 0.012907 | 0.208 | 0.08 | 261 | 0 | 0.27 | 1 | 1 | cs | TRUE
21 | LV_1631-95_0_3_line_21 | NAYY 4x150 SE | 18 | 21 | 0.0044901 | 0.208 | 0.08 | 261 | 0 | 0.27 | 1 | 1 | cs | TRUE
22 | LV_1631-95_0_3_line_22 | NAYY 4x150 SE | 18 | 22 | 0.012205 | 0.208 | 0.08 | 261 | 0 | 0.27 | 1 | 1 | cs | TRUE
23 | LV_1631-95_0_3_line_23 | NAYY 4x150 SE | 22 | 23 | 0.0019837 | 0.208 | 0.08 | 261 | 0 | 0.27 | 1 | 1 | cs | TRUE
24 | LV_1631-95_0_3_line_24 | NAYY 4x150 SE | 23 | 27 | 0.019793 | 0.208 | 0.08 | 261 | 0 | 0.27 | 1 | 1 | cs | TRUE
25 | LV_1631-95_0_3_line_25 | NAYY 4x150 SE | 24 | 25 | 0.031546 | 0.208 | 0.08 | 261 | 0 | 0.27 | 1 | 1 | cs | TRUE
26 | LV_1631-95_0_3_line_26 | NAYY 4x150 SE | 24 | 26 | 0.023928 | 0.208 | 0.08 | 261 | 0 | 0.27 | 1 | 2 | cs | TRUE
27 | LV_1631-95_0_3_line_27 | NAYY 4x150 SE | 25 | 39 | 0.010474 | 0.208 | 0.08 | 261 | 0 | 0.27 | 1 | 1 | cs | TRUE
28 | LV_1631-95_0_3_line_28 | NAYY 4x150 SE | 26 | 31 | 0.0011474 | 0.208 | 0.08 | 261 | 0 | 0.27 | 1 | 2 | cs | TRUE
29 | LV_1631-95_0_3_line_29 | NAYY 4x150 SE | 27 | 30 | 0.012379 | 0.208 | 0.08 | 261 | 0 | 0.27 | 1 | 1 | cs | TRUE
30 | LV_1631-95_0_3_line_30 | NAYY 4x150 SE | 27 | 28 | 0.013974 | 0.208 | 0.08 | 261 | 0 | 0.27 | 1 | 1 | cs | TRUE
31 | LV_1631-95_0_3_line_31 | NAYY 4x150 SE | 28 | 29 | 0.011097 | 0.208 | 0.08 | 261 | 0 | 0.27 | 1 | 1 | cs | TRUE
32 | LV_1631-95_0_3_line_32 | NAYY 4x150 SE | 30 | 31 | 0.01397 | 0.208 | 0.08 | 261 | 0 | 0.27 | 1 | 2 | cs | TRUE
33 | LV_1631-95_0_3_line_33 | NAYY 4x150 SE | 31 | 32 | 0.012874 | 0.208 | 0.08 | 261 | 0 | 0.27 | 1 | 1 | cs | TRUE
34 | LV_1631-95_0_3_line_34 | NAYY 4x150 SE | 32 | 33 | 0.013512 | 0.208 | 0.08 | 261 | 0 | 0.27 | 1 | 1 | cs | TRUE
35 | LV_1631-95_0_3_line_35 | NAYY 4x150 SE | 33 | 34 | 0.023634 | 0.208 | 0.08 | 261 | 0 | 0.27 | 1 | 1 | cs | TRUE
36 | LV_1631-95_0_3_line_36 | NAYY 4x150 SE | 33 | 35 | 0.0019674 | 0.208 | 0.08 | 261 | 0 | 0.27 | 1 | 1 | cs | TRUE
37 | LV_1631-95_0_3_line_37 | NAYY 4x150 SE | 34 | 36 | 0.0031013 | 0.208 | 0.08 | 261 | 0 | 0.27 | 1 | 1 | cs | TRUE
38 | LV_1631-95_0_3_line_38 | NAYY 4x150 SE | 36 | 37 | 0.00032111 | 0.208 | 0.08 | 261 | 0 | 0.27 | 1 | 1 | cs | TRUE
39 | LV_1631-95_0_3_line_39 | NAYY 4x150 SE | 39 | 40 | 0.016309 | 0.208 | 0.08 | 261 | 0 | 0.27 | 1 | 1 | cs | TRUE
40 | LV_1631-95_0_3_line_40 | NAYY 4x150 SE | 39 | 41 | 0.019879 | 0.208 | 0.08 | 261 | 0 | 0.27 | 1 | 1 | cs | TRUE
41 | LV_1631-95_0_3_line_41 | NAYY 4x150 SE | 40 | 47 | 0.015088 | 0.208 | 0.08 | 261 | 0 | 0.27 | 1 | 1 | cs | TRUE
42 | LV_1631-95_0_3_line_42 | NAYY 4x150 SE | 41 | 42 | 0.023928 | 0.208 | 0.08 | 261 | 0 | 0.27 | 1 | 1 | cs | TRUE
43 | LV_1631-95_0_3_line_43 | NAYY 4x150 SE | 42 | 43 | 0.018188 | 0.208 | 0.08 | 261 | 0 | 0.27 | 1 | 1 | cs | TRUE
44 | LV_1631-95_0_3_line_44 | NAYY 4x150 SE | 43 | 44 | 0.031577 | 0.208 | 0.08 | 261 | 0 | 0.27 | 1 | 1 | cs | TRUE
45 | LV_1631-95_0_3_line_45 | NAYY 4x150 SE | 43 | 45 | 0.014901 | 0.208 | 0.08 | 261 | 0 | 0.27 | 1 | 1 | cs | TRUE
46 | LV_1631-95_0_3_line_46 | NAYY 4x150 SE | 44 | 46 | 0.0057427 | 0.208 | 0.08 | 261 | 0 | 0.27 | 1 | 1 | cs | TRUE

## trafo
| name | std_type | hv_bus | lv_bus | sn_mva | vn_hv_kv | vn_lv_kv | vk_percent | vkr_percent | pfe_kw | i0_percent | shift_degree | tap_side | tap_neutral | tap_min | tap_max | tap_step_percent | tap_step_degree | tap_pos | tap_phase_shifter | parallel | df | in_service
0 | LV_1631-95_0_3_trafo_35 | 0.25 MVA 20/0.4 kV | 48 | 24 | 0.25 | 20 | 0.4 | 6 | 1.44 | 0.8 | 0.32 | 150 | hv | 0 | -2 | 2 | 2.5 | 0 | 0 | FALSE | 1 | 1 | TRUE

## line_geodata
| x0 | y0 | x1 | y1 | x2 | y2 | x3 | y3 | x4 | y4
0 | 2718415.5288 | 1197630.4181 | 2718398.8073 | 1197642.3733
1 | 2718366.3662 | 1197663.4805 | 2718385.8375 | 1197651.6463 | 2718398.8073 | 1197642.3733
2 | 2718366.3662 | 1197663.4805 | 2718388.271 | 1197687.6317
3 | 2718388.271 | 1197687.6317 | 2718401.3204 | 1197675.5195
4 | 2718388.271 | 1197687.6317 | 2718407.7034 | 1197709.6659
5 | 2718417.4768 | 1197660.5237 | 2718401.3204 | 1197675.5195
6 | 2718407.7034 | 1197709.6659 | 2718412.3375 | 1197714.5612 | 2718419.3833 | 1197721.1611 | 2718421.0724 | 1197722.6629
7 | 2718521.018 | 1197830.5894 | 2718526.2161 | 1197824.2477
8 | 2718535.216 | 1197813.2678 | 2718526.2161 | 1197824.2477
9 | 2718514.6616 | 1197799.0611 | 2718516.5288 | 1197800.1767 | 2718526.1656 | 1197805.9608 | 2718535.216 | 1197813.2678
10 | 2718514.6616 | 1197799.0611 | 2718513.0827 | 1197798.3849
11 | 2718514.6616 | 1197799.0611 | 2718503.2502 | 1197807.9931
12 | 2718513.0827 | 1197798.3849 | 2718497.7709 | 1197791.7912
13 | 2718513.0827 | 1197798.3849 | 2718522.7345 | 1197786.1339 | 2718527.4131 | 1197781.5289
14 | 2718496.9054 | 1197810.8511 | 2718498.2962 | 1197811.0232 | 2718499.7262 | 1197810.7514 | 2718503.2502 | 1197807.9931
15 | 2718489.4013 | 1197817.1803 | 2718487.7616 | 1197818.5633
16 | 2718496.9054 | 1197810.8511 | 2718489.4013 | 1197817.1803
17 | 2718477.6362 | 1197827.1033 | 2718487.7616 | 1197818.5633
18 | 2718496.9054 | 1197810.8511 | 2718495.0065 | 1197810.1796 | 2718484.148 | 1197799.78
19 | 2718484.148 | 1197799.78 | 2718476.5769 | 1197792.529
20 | 2718475.9654 | 1197780.7364 | 2718473.7326 | 1197787.297 | 2718476.2632 | 1197792.2285 | 2718476.5769 | 1197792.529
21 | 2718475.9654 | 1197780.7364 | 2718473.6832 | 1197776.8695
22 | 2718475.9654 | 1197780.7364 | 2718464.1818 | 1197777.5562
23 | 2718464.1818 | 1197777.5562 | 2718462.8684 | 1197776.0695
24 | 2718449.7637 | 1197761.2365 | 2718462.8684 | 1197776.0695
25 | 2718468.5447 | 1197744.2517 | 2718477.0265 | 1197744.1308 | 2718486.1708 | 1197742.0995 | 2718495.3157 | 1197738.8895 | 2718498.883 | 1197737.0714
26 | 2718468.5447 | 1197744.2517 | 2718461.8088 | 1197743.9292 | 2718453.5314 | 1197742.1972 | 2718445.407 | 1197739.0094
27 | 2718507.9719 | 1197731.8796 | 2718502.4348 | 1197735.2612 | 2718498.883 | 1197737.0714
28 | 2718444.3388 | 1197738.5903 | 2718445.407 | 1197739.0094
29 | 2718449.7637 | 1197761.2365 | 2718441.6046 | 1197752.0014 | 2718441.5972 | 1197751.946
30 | 2718449.7637 | 1197761.2365 | 2718438.947 | 1197770.0829
31 | 2718430.3573 | 1197777.108 | 2718438.947 | 1197770.0829
32 | 2718444.3388 | 1197738.5903 | 2718441.6011 | 1197744.874 | 2718441.2132 | 1197749.0693 | 2718441.5972 | 1197751.946
33 | 2718444.3388 | 1197738.5903 | 2718435.2349 | 1197733.9733 | 2718433.0809 | 1197732.4022
34 | 2718422.5427 | 1197723.9701 | 2718427.2744 | 1197728.1669 | 2718433.0809 | 1197732.4022
35 | 2718422.5427 | 1197723.9701 | 2718409.475 | 1197730.6051 | 2718409.7413 | 1197736.0031 | 2718406.9094 | 1197738.1838
36 | 2718422.5427 | 1197723.9701 | 2718421.0724 | 1197722.6629
37 | 2718406.9094 | 1197738.1838 | 2718404.4521 | 1197740.076
38 | 2718404.1977 | 1197740.2719 | 2718404.4521 | 1197740.076
39 | 2718520.9448 | 1197721.9629 | 2718509.6232 | 1197730.8227 | 2718507.9719 | 1197731.8796
40 | 2718507.9719 | 1197731.8796 | 2718497.4674 | 1197715.003
41 | 2718520.9448 | 1197721.9629 | 2718529.874 | 1197734.1255
42 | 2718484.8232 | 1197694.6886 | 2718497.4674 | 1197715.003
43 | 2718475.2124 | 1197679.2477 | 2718484.8232 | 1197694.6886
44 | 2718475.2124 | 1197679.2477 | 2718465.3501 | 1197684.823 | 2718448.7972 | 1197696.4835
45 | 2718475.2124 | 1197679.2477 | 2718468.0328 | 1197675.9364 | 2718465.0075 | 1197669.6302
46 | 2718444.1024 | 1197699.7907 | 2718448.7972 | 1197696.4835

## bus_geodata
| x | y | coords
0 | 2718415.5288 | 1197630.4181
1 | 2718398.8073 | 1197642.3733
2 | 2718366.3662 | 1197663.4805
3 | 2718388.271 | 1197687.6317
4 | 2718401.3204 | 1197675.5195
5 | 2718407.7034 | 1197709.6659
6 | 2718521.018 | 1197830.5894
7 | 2718526.2161 | 1197824.2477
8 | 2718535.216 | 1197813.2678
9 | 2718514.6616 | 1197799.0611
10 | 2718513.0827 | 1197798.3849
11 | 2718503.2502 | 1197807.9931
12 | 2718489.4013 | 1197817.1803
13 | 2718487.7616 | 1197818.5633
14 | 2718496.9054 | 1197810.8511
15 | 2718477.6362 | 1197827.1033
16 | 2718484.148 | 1197799.78
17 | 2718476.5769 | 1197792.529
18 | 2718475.9654 | 1197780.7364
19 | 2718497.7709 | 1197791.7912
20 | 2718527.4131 | 1197781.5289
21 | 2718473.6832 | 1197776.8695
22 | 2718464.1818 | 1197777.5562
23 | 2718462.8684 | 1197776.0695
24 | 2718468.5447 | 1197744.2517
25 | 2718498.883 | 1197737.0714
26 | 2718445.407 | 1197739.0094
27 | 2718449.7637 | 1197761.2365
28 | 2718438.947 | 1197770.0829
29 | 2718430.3573 | 1197777.108
30 | 2718441.5972 | 1197751.946
31 | 2718444.3388 | 1197738.5903
32 | 2718433.081 | 1197732.4022
33 | 2718422.5427 | 1197723.9701
34 | 2718406.9094 | 1197738.1838
35 | 2718421.0724 | 1197722.6629
36 | 2718404.4521 | 1197740.076
37 | 2718404.1977 | 1197740.2719
38 | 2718417.4768 | 1197660.5237
39 | 2718507.9719 | 1197731.8796
40 | 2718520.9448 | 1197721.9629
41 | 2718497.4674 | 1197715.003
42 | 2718484.8232 | 1197694.6886
43 | 2718475.2123 | 1197679.2477
44 | 2718448.7972 | 1197696.4835
45 | 2718465.0075 | 1197669.6302
46 | 2718444.1024 | 1197699.7907
47 | 2718529.874 | 1197734.1255
48 | 2718444.3388 | 1197738.5903

## line_std_types
| c_nf_per_km | r_ohm_per_km | x_ohm_per_km | max_i_ka | type | q_mm2 | alpha | voltage_rating
NAYY 4x50 SE | 210 | 0.642 | 0.083 | 0.142 | cs | 50 | 0.00403 | LV
NAYY 4x120 SE | 264 | 0.225 | 0.08 | 0.242 | cs | 120 | 0.00403 | LV
NAYY 4x150 SE | 261 | 0.208 | 0.08 | 0.27 | cs | 150 | 0.00403 | LV
NA2XS2Y 1x95 RM/25 12/20 kV | 216 | 0.313 | 0.132 | 0.252 | cs | 95 | 0.00403 | MV
NA2XS2Y 1x185 RM/25 12/20 kV | 273 | 0.161 | 0.117 | 0.362 | cs | 185 | 0.00403 | MV
NA2XS2Y 1x240 RM/25 12/20 kV | 304 | 0.122 | 0.112 | 0.421 | cs | 240 | 0.00403 | MV
NA2XS2Y 1x95 RM/25 6/10 kV | 315 | 0.313 | 0.123 | 0.249 | cs | 95 | 0.00403 | MV
NA2XS2Y 1x185 RM/25 6/10 kV | 406 | 0.161 | 0.11 | 0.358 | cs | 185 | 0.00403 | MV
NA2XS2Y 1x240 RM/25 6/10 kV | 456 | 0.122 | 0.105 | 0.416 | cs | 240 | 0.00403 | MV
NA2XS2Y 1x150 RM/25 12/20 kV | 250 | 0.206 | 0.116 | 0.319 | cs | 150 | 0.00403 | MV
NA2XS2Y 1x120 RM/25 12/20 kV | 230 | 0.253 | 0.119 | 0.283 | cs | 120 | 0.00403 | MV
NA2XS2Y 1x70 RM/25 12/20 kV | 190 | 0.443 | 0.132 | 0.22 | cs | 70 | 0.00403 | MV
NA2XS2Y 1x150 RM/25 6/10 kV | 360 | 0.206 | 0.11 | 0.315 | cs | 150 | 0.00403 | MV
NA2XS2Y 1x120 RM/25 6/10 kV | 340 | 0.253 | 0.113 | 0.28 | cs | 120 | 0.00403 | MV
NA2XS2Y 1x70 RM/25 6/10 kV | 280 | 0.443 | 0.123 | 0.217 | cs | 70 | 0.00403 | MV
N2XS(FL)2Y 1x120 RM/35 64/110 kV | 112 | 0.153 | 0.166 | 0.366 | cs | 120 | 0.00393 | HV
N2XS(FL)2Y 1x185 RM/35 64/110 kV | 125 | 0.099 | 0.156 | 0.457 | cs | 185 | 0.00393 | HV
N2XS(FL)2Y 1x240 RM/35 64/110 kV | 135 | 0.075 | 0.149 | 0.526 | cs | 240 | 0.00393 | HV
N2XS(FL)2Y 1x300 RM/35 64/110 kV | 144 | 0.06 | 0.144 | 0.588 | cs | 300 | 0.00393 | HV
15-AL1/3-ST1A 0.4 | 11 | 1.8769 | 0.35 | 0.105 | ol | 16 | 0.00403 | LV
24-AL1/4-ST1A 0.4 | 11.25 | 1.2012 | 0.335 | 0.14 | ol | 24 | 0.00403 | LV
48-AL1/8-ST1A 0.4 | 12.2 | 0.5939 | 0.3 | 0.21 | ol | 48 | 0.00403 | LV
94-AL1/15-ST1A 0.4 | 13.2 | 0.306 | 0.29 | 0.35 | ol | 94 | 0.00403 | LV
34-AL1/6-ST1A 10.0 | 9.7 | 0.8342 | 0.36 | 0.17 | ol | 34 | 0.00403 | MV
48-AL1/8-ST1A 10.0 | 10.1 | 0.5939 | 0.35 | 0.21 | ol | 48 | 0.00403 | MV
70-AL1/11-ST1A 10.0 | 10.4 | 0.4132 | 0.339 | 0.29 | ol | 70 | 0.00403 | MV
94-AL1/15-ST1A 10.0 | 10.75 | 0.306 | 0.33 | 0.35 | ol | 94 | 0.00403 | MV
122-AL1/20-ST1A 10.0 | 11.1 | 0.2376 | 0.323 | 0.41 | ol | 122 | 0.00403 | MV
149-AL1/24-ST1A 10.0 | 11.25 | 0.194 | 0.315 | 0.47 | ol | 149 | 0.00403 | MV
34-AL1/6-ST1A 20.0 | 9.15 | 0.8342 | 0.382 | 0.17 | ol | 34 | 0.00403 | MV
48-AL1/8-ST1A 20.0 | 9.5 | 0.5939 | 0.372 | 0.21 | ol | 48 | 0.00403 | MV
70-AL1/11-ST1A 20.0 | 9.7 | 0.4132 | 0.36 | 0.29 | ol | 70 | 0.00403 | MV
94-AL1/15-ST1A 20.0 | 10 | 0.306 | 0.35 | 0.35 | ol | 94 | 0.00403 | MV
122-AL1/20-ST1A 20.0 | 10.3 | 0.2376 | 0.344 | 0.41 | ol | 122 | 0.00403 | MV
149-AL1/24-ST1A 20.0 | 10.5 | 0.194 | 0.337 | 0.47 | ol | 149 | 0.00403 | MV
184-AL1/30-ST1A 20.0 | 10.75 | 0.1571 | 0.33 | 0.535 | ol | 184 | 0.00403 | MV
243-AL1/39-ST1A 20.0 | 11 | 0.1188 | 0.32 | 0.645 | ol | 243 | 0.00403 | MV
48-AL1/8-ST1A 110.0 | 8 | 0.5939 | 0.46 | 0.21 | ol | 48 | 0.00403 | HV
70-AL1/11-ST1A 110.0 | 8.4 | 0.4132 | 0.45 | 0.29 | ol | 70 | 0.00403 | HV
94-AL1/15-ST1A 110.0 | 8.65 | 0.306 | 0.44 | 0.35 | ol | 94 | 0.00403 | HV
122-AL1/20-ST1A 110.0 | 8.5 | 0.2376 | 0.43 | 0.41 | ol | 122 | 0.00403 | HV
149-AL1/24-ST1A 110.0 | 8.75 | 0.194 | 0.41 | 0.47 | ol | 149 | 0.00403 | HV
184-AL1/30-ST1A 110.0 | 8.8 | 0.1571 | 0.4 | 0.535 | ol | 184 | 0.00403 | HV
243-AL1/39-ST1A 110.0 | 9 | 0.1188 | 0.39 | 0.645 | ol | 243 | 0.00403 | HV
305-AL1/39-ST1A 110.0 | 9.2 | 0.0949 | 0.38 | 0.74 | ol | 305 | 0.00403 | HV
490-AL1/64-ST1A 110.0 | 9.75 | 0.059 | 0.37 | 0.96 | ol | 490 | 0.00403 | HV
679-AL1/86-ST1A 110.0 | 9.95 | 0.042 | 0.36 | 1.15 | ol | 679 | 0.00403 | HV
490-AL1/64-ST1A 220.0 | 10 | 0.059 | 0.285 | 0.96 | ol | 490 | 0.00403 | HV
679-AL1/86-ST1A 220.0 | 11.7 | 0.042 | 0.275 | 1.15 | ol | 679 | 0.00403 | HV
490-AL1/64-ST1A 380.0 | 11 | 0.059 | 0.253 | 0.96 | ol | 490 | 0.00403 | HV
679-AL1/86-ST1A 380.0 | 14.6 | 0.042 | 0.25 | 1.15 | ol | 679 | 0.00403 | HV

## trafo_std_types
| i0_percent | pfe_kw | vkr_percent | sn_mva | vn_lv_kv | vn_hv_kv | vk_percent | shift_degree | vector_group | tap_side | tap_neutral | tap_min | tap_max | tap_step_degree | tap_step_percent | tap_phase_shifter
160 MVA 380/110 kV | 0.06 | 60 | 0.25 | 160 | 110 | 380 | 12.2 | 0 | Yy0 | hv | 0 | -9 | 9 | 0 | 1.5 | FALSE
100 MVA 220/110 kV | 0.06 | 55 | 0.26 | 100 | 110 | 220 | 12 | 0 | Yy0 | hv | 0 | -9 | 9 | 0 | 1.5 | FALSE
63 MVA 110/20 kV | 0.04 | 22 | 0.32 | 63 | 20 | 110 | 18 | 150 | YNd5 | hv | 0 | -9 | 9 | 0 | 1.5 | FALSE
40 MVA 110/20 kV | 0.05 | 18 | 0.34 | 40 | 20 | 110 | 16.2 | 150 | YNd5 | hv | 0 | -9 | 9 | 0 | 1.5 | FALSE
25 MVA 110/20 kV | 0.07 | 14 | 0.41 | 25 | 20 | 110 | 12 | 150 | YNd5 | hv | 0 | -9 | 9 | 0 | 1.5 | FALSE
63 MVA 110/10 kV | 0.04 | 22 | 0.32 | 63 | 10 | 110 | 18 | 150 | YNd5 | hv | 0 | -9 | 9 | 0 | 1.5 | FALSE
40 MVA 110/10 kV | 0.05 | 18 | 0.34 | 40 | 10 | 110 | 16.2 | 150 | YNd5 | hv | 0 | -9 | 9 | 0 | 1.5 | FALSE
25 MVA 110/10 kV | 0.07 | 14 | 0.41 | 25 | 10 | 110 | 12 | 150 | YNd5 | hv | 0 | -9 | 9 | 0 | 1.5 | FALSE
0.25 MVA 20/0.4 kV | 0.32 | 0.8 | 1.44 | 0.25 | 0.4 | 20 | 6 | 150 | Yzn5 | hv | 0 | -2 | 2 | 0 | 2.5 | FALSE
0.4 MVA 20/0.4 kV | 0.3375 | 1.35 | 1.425 | 0.4 | 0.4 | 20 | 6 | 150 | Dyn5 | hv | 0 | -2 | 2 | 0 | 2.5 | FALSE
0.63 MVA 20/0.4 kV | 0.2619 | 1.65 | 1.206 | 0.63 | 0.4 | 20 | 6 | 150 | Dyn5 | hv | 0 | -2 | 2 | 0 | 2.5 | FALSE
0.25 MVA 10/0.4 kV | 0.24 | 0.6 | 1.2 | 0.25 | 0.4 | 10 | 4 | 150 | Dyn5 | hv | 0 | -2 | 2 | 0 | 2.5 | FALSE
0.4 MVA 10/0.4 kV | 0.2375 | 0.95 | 1.325 | 0.4 | 0.4 | 10 | 4 | 150 | Dyn5 | hv | 0 | -2 | 2 | 0 | 2.5 | FALSE
0.63 MVA 10/0.4 kV | 0.1873 | 1.18 | 1.0794 | 0.63 | 0.4 | 10 | 4 | 150 | Dyn5 | hv | 0 | -2 | 2 | 0 | 2.5 | FALSE

## trafo3w_std_types
| sn_hv_mva | sn_mv_mva | sn_lv_mva | vn_hv_kv | vn_mv_kv | vn_lv_kv | vk_hv_percent | vk_mv_percent | vk_lv_percent | vkr_hv_percent | vkr_mv_percent | vkr_lv_percent | pfe_kw | i0_percent | shift_mv_degree | shift_lv_degree | vector_group | tap_side | tap_neutral | tap_min | tap_max | tap_step_percent
63/25/38 MVA 110/20/10 kV | 63 | 25 | 38 | 110 | 20 | 10 | 10.4 | 10.4 | 10.4 | 0.28 | 0.32 | 0.35 | 35 | 0.89 | 0 | 0 | YN0yn0yn0 | hv | 0 | -10 | 10 | 1.2
63/25/38 MVA 110/10/10 kV | 63 | 25 | 38 | 110 | 10 | 10 | 10.4 | 10.4 | 10.4 | 0.28 | 0.32 | 0.35 | 35 | 0.89 | 0 | 0 | YN0yn0yn0 | hv | 0 | -10 | 10 | 1.2

## fuse_std_types
| fuse_type | i_rated_a | t_avg | t_min | t_total | x_avg | x_min | x_total
HV 100A | HV 100A | 100 | 0 | [10.0, 3.64, 0.854, 0.281, 0.1, 0.0531, 0.022, 0.01] | [10.0, 4.267, 1.21, 0.403, 0.1, 0.058, 0.022, 0.01] | 0 | [300.0, 350.0, 450.0, 550.0, 700.0, 850.0, 1200.0, 1752.0] | [600.0, 700.0, 900.0, 1150.0, 1665.0, 2000.0, 3000.0, 4313.0]
HV 10A | HV 10A | 10 | 0 | [10.0, 1675.0, 0.344, 0.156, 0.1, 0.0417, 0.0171, 0.01] | [10.0, 1.3, 0.3, 0.155, 0.1, 0.0555, 0.023, 0.01] | 0 | [30.0, 32.0, 35.0, 37.0, 39.0, 50.0, 70.0, 88.0] | [60.0, 70.0, 80.0, 87.0, 94.0, 110.0, 150.0, 216.0]
HV 125A | HV 125A | 125 | 0 | [10.0, 1.82, 0.344, 0.1, 0.0467, 0.0269, 0.01] | [10.0, 2.478, 0.426, 0.1, 0.0427, 0.0211, 0.01] | 0 | [375.0, 500.0, 700.0, 925.0, 1200.0, 1500.0, 2341.0] | [750.0, 1000.0, 1500.0, 2200.0, 3000.0, 4000.0, 5765.0]
HV 160A | HV 160A | 160 | 0 | [10.0, 4.15, 1.03, 0.198, 0.1, 0.051, 0.0172, 0.01] | [10.0, 2.3, 0.734, 0.274, 0.1, 0.046, 0.0177, 0.01] | 0 | [480.0, 550.0, 700.0, 1000.0, 1260.0, 1600.0, 2500.0, 3227.0] | [960.0, 1300.0, 1700.0, 2200.0, 2996.0, 4000.0, 6000.0, 7946.0]
HV 16A | HV 16A | 16 | 0 | [10.0, 0.352, 0.164, 0.1, 0.0649, 0.0342, 0.01] | [10.0, 2.34, 0.722, 0.181, 0.1, 0.055, 0.0296, 0.01] | 0 | [48.0, 60.0, 65.0, 71.0, 80.0, 100.0, 162.0] | [96.0, 110.0, 125.0, 150.0, 168.0, 200.0, 250.0, 398.0]
HV 200A | HV 200A | 200 | 0 | [10.0, 4.267, 1.21, 0.403, 0.1, 0.058, 0.022, 0.01] | [10.0, 3.73, 1.654, 0.328, 0.1, 0.0531, 0.019, 0.01] | 0 | [600.0, 700.0, 900.0, 1150.0, 1665.0, 2000.0, 3000.0, 4313.0] | [1200.0, 1500.0, 1800.0, 2700.0, 3960.0, 5000.0, 7500.0, 10620.0]
HV 20A | HV 20A | 20 | 0 | [10.0, 1.3, 0.3, 0.155, 0.1, 0.0555, 0.023, 0.01] | [10.0, 1.3, 0.161, 0.1, 0.0611, 0.0399, 0.0141, 0.01] | 0 | [60.0, 70.0, 80.0, 87.0, 94.0, 110.0, 150.0, 216.0] | [120.0, 150.0, 200.0, 223.0, 260.0, 300.0, 450.0, 532.0]
HV 25A | HV 25A | 25 | 0 | [10.0, 2.512, 0.833, 0.299, 0.1, 0.0372, 0.0223, 0.01] | [10.0, 3.125, 0.597, 0.198, 0.1, 0.0378, 0.022, 0.01] | 0 | [75.0, 82.0, 90.0, 100.0, 124.0, 170.0, 200.0, 289.0] | [150.0, 170.0, 210.0, 250.0, 294.0, 400.0, 500.0, 711.0]
HV 31.5A | HV 31.5A | 31.5 | 0 | [10.0, 2.34, 0.722, 0.181, 0.1, 0.055, 0.0296, 0.01] | [10.0, 2.84, 0.368, 0.164, 0.1, 0.0621, 0.0378, 0.0195, 0.01] | 0 | [95.0, 110.0, 125.0, 150.0, 165.0, 200.0, 250.0, 390.0] | [189.0, 220.0, 300.0, 350.0, 393.0, 450.0, 530.0, 700.0, 960.0]
HV 40A | HV 40A | 40 | 0 | [10.0, 1.3, 0.161, 0.1, 0.0611, 0.0399, 0.0141, 0.01] | [10.0, 2.05, 0.369, 0.198, 0.1, 0.051, 0.0298, 0.01] | 0 | [120.0, 150.0, 200.0, 223.0, 260.0, 300.0, 450.0, 532.0] | [240.0, 300.0, 400.0, 450.0, 530.0, 650.0, 800.0, 1311.0]
HV 50A | HV 50A | 50 | 0 | [10.0, 3.215, 0.597, 0.198, 0.1, 0.0378, 0.022, 0.01] | [10.0, 3.64, 0.854, 0.281, 0.1, 0.0531, 0.022, 0.01] | 0 | [150.0, 170.0, 210.0, 250.0, 294.0, 400.0, 500.0, 711.0] | [300.0, 350.0, 450.0, 550.0, 700.0, 850.0, 1200.0, 1752.0]
HV 6.3A | HV 6.3A | 6.3 | 0 | [10.0, 1.39, 0.344, 0.168, 0.1, 0.056, 0.0263, 0.01] | [10.0, 1.711, 0.516, 0.198, 0.1, 0.0634, 0.0303, 0.01] | 0 | [19.0, 19.5, 20.4, 20.8, 22.0, 25.0, 32.0, 48.0] | [38.0, 40.0, 43.0, 48.0, 53.0, 60.0, 75.0, 118.0]
HV 63A | HV 63A | 63 | 0 | [10.0, 2.84, 0.368, 0.164, 0.1, 0.0621, 0.0378, 0.0195, 0.01] | [10.0, 1.82, 0.344, 0.1, 0.0467, 0.0269, 0.01] | 0 | [189.0, 220.0, 300.0, 350.0, 393.0, 450.0, 530.0, 700.0, 961.0] | [378.0, 500.0, 700.0, 934.0, 1200.0, 1500.0, 2366.0]
HV 80A | HV 80A | 80 | 0 | [10.0, 2.05, 0.369, 0.198, 0.1, 0.051, 0.0298, 0.01] | [10.0, 4.15, 1.03, 0.198, 0.1, 0.051, 0.0172, 0.01] | 0 | [240.0, 300.0, 400.0, 450.0, 530.0, 650.0, 800.0, 1311.0] | [480.0, 550.0, 700.0, 1000.0, 1260.0, 1600.0, 2500.0, 3227.0]
Siemens NH-1-100 | Siemens NH-1-100 | 100 | [5400.0, 2000.0, 400.0, 20.0, 1.0, 0.2, 0.012, 0.004] | 0 | 0 | [150.0, 190.0, 250.0, 430.0, 900.0, 1250.0, 2700.0, 3600.0] | 0 | 0
Siemens NH-1-125 | Siemens NH-1-125 | 125 | [4800.0, 120.0, 7.0, 0.1, 0.004] | 0 | 0 | [180.0, 400.0, 740.0, 2000.0, 4250.0] | 0 | 0
Siemens NH-1-16 | Siemens NH-1-16 | 16 | [4000.0, 400.0, 2.0, 0.1, 0.04, 0.01] | 0 | 0 | [26.0, 35.0, 75.0, 150.0, 200.0, 300.0] | 0 | 0
Siemens NH-1-160 | Siemens NH-1-160 | 160 | [4800.0, 120.0, 7.0, 0.1, 0.004] | 0 | 0 | [210.0, 500.0, 900.0, 2300.0, 5000.0] | 0 | 0
Siemens NH-1-25 | Siemens NH-1-25 | 25 | [4000.0, 1000.0, 10.0, 0.2, 0.02, 0.01] | 0 | 0 | [40.0, 50.0, 100.0, 210.0, 400.0, 500.0] | 0 | 0
Siemens NH-1-50 | Siemens NH-1-50 | 50 | [4000.0, 40.0, 4.0, 1.0, 0.02, 0.01] | 0 | 0 | [86.0, 200.0, 300.0, 400.0, 1000.0, 1280.0] | 0 | 0
Siemens NH-1-63 | Siemens NH-1-63 | 63 | [4000.0, 100.0, 10.0, 2.0, 0.04, 0.01] | 0 | 0 | [100.0, 200.0, 300.0, 400.0, 1000.0, 1500.0] | 0 | 0
Siemens NH-1-80 | Siemens NH-1-80 | 80 | [4800.0, 120.0, 7.0, 0.1, 0.01] | 0 | 0 | [150.58, 250.0, 450.0, 1150.0, 2470.0] | 0 | 0
Siemens NH-2-1000 | Siemens NH-2-1000 | 1000 | [4800.0, 120.0, 7.0, 0.1, 0.004] | 0 | 0 | [1900.0, 3500.0, 8400.0, 24000.0, 52000.0] | 0 | 0
Siemens NH-2-200 | Siemens NH-2-200 | 200 | [4800.0, 120.0, 7.0, 0.1, 0.004] | 0 | 0 | [280.0, 650.0, 1200.0, 3000.0, 7000.0] | 0 | 0
Siemens NH-2-224 | Siemens NH-2-224 | 224 | [4800.0, 120.0, 7.0, 0.2, 0.04, 0.004] | 0 | 0 | [400.0, 750.0, 1453.0, 3025.0, 4315.0, 7600.0] | 0 | 0
Siemens NH-2-250 | Siemens NH-2-250 | 250 | [4800.0, 120.0, 7.0, 0.1, 0.004] | 0 | 0 | [450.0, 800.0, 1650.0, 4000.0, 8500.0] | 0 | 0
Siemens NH-2-315 | Siemens NH-2-315 | 315 | [4800.0, 120.0, 7.0, 0.1, 0.004] | 0 | 0 | [550.0, 920.0, 1900.0, 5000.0, 11000.0] | 0 | 0
Siemens NH-2-355 | Siemens NH-2-355 | 355 | [4800.0, 120.0, 6.0, 0.1, 0.004] | 0 | 0 | [650.0, 1116.27, 2350.0, 5840.0, 12790.0] | 0 | 0
Siemens NH-2-400 | Siemens NH-2-400 | 400 | [4800.0, 120.0, 7.0, 0.1, 0.004] | 0 | 0 | [720.0, 1350.0, 2800.0, 6500.0, 15000.0] | 0 | 0
Siemens NH-2-425 | Siemens NH-2-425 | 425 | [4800.0, 120.0, 7.0, 0.1, 0.004] | 0 | 0 | [850.0, 1500.0, 3050.0, 7500.0, 16500.0] | 0 | 0
Siemens NH-2-630 | Siemens NH-2-630 | 630 | [4800.0, 120.0, 7.0, 0.1, 0.004] | 0 | 0 | [1200.0, 2000.0, 4800.0, 12000.0, 26000.0] | 0 | 0

## res_bus
| vm_pu | va_degree | p_mw | q_mvar
0 | 0.99233 | -0.053721 | 0.0044454 | 0.0011141
1 | 0.99246 | -0.052794 | 0.0063584 | 0.0015936
2 | 0.99306 | -0.048556 | 0 | 0
3 | 0.99357 | -0.044995 | 0 | 0
4 | 0.99333 | -0.046666 | 0.0054027 | 0.001354
5 | 0.99442 | -0.039037 | 0 | 0
6 | 0.98488 | -0.10622 | 0.007262 | 0.00182
7 | 0.98496 | -0.10561 | 0.0084754 | 0.0021241
8 | 0.98529 | -0.10331 | 0 | 0
9 | 0.98586 | -0.099262 | 0 | 0
10 | 0.98582 | -0.099521 | 0 | 0
11 | 0.9865 | -0.094734 | 0.0043508 | 0.0010904
12 | 0.98668 | -0.093435 | 0.0049292 | 0.0012354
13 | 0.98665 | -0.093614 | 0.0041154 | 0.0010314
14 | 0.98686 | -0.092118 | 0 | 0
15 | 0.98658 | -0.094163 | 0.0040425 | 0.0010132
16 | 0.98805 | -0.08376 | 0.0072731 | 0.0018228
17 | 0.98888 | -0.077853 | 0.007772 | 0.0019479
18 | 0.99005 | -0.069571 | 0 | 0
19 | 0.98558 | -0.10123 | 0.010002 | 0.0025067
20 | 0.98567 | -0.10059 | 0.0047021 | 0.0011785
21 | 0.98999 | -0.070033 | 0.010102 | 0.0025318
22 | 0.99134 | -0.060506 | 0.0055314 | 0.0013863
23 | 0.99157 | -0.058923 | 0.0058062 | 0.0014552
24 | 1 | 0 | -0.22416 | -0.056193
25 | 0.99797 | -0.014195 | 0.0071036 | 0.0017803
26 | 0.99696 | -0.021172 | 0.020758 | 0.0052025
27 | 0.99398 | -0.04201 | 0 | 0
28 | 0.99365 | -0.044321 | 0.01098 | 0.0027519
29 | 0.99356 | -0.044925 | 0.0053811 | 0.0013486
30 | 0.99578 | -0.029435 | 0.0041122 | 0.0010306
31 | 0.99683 | -0.02207 | 0 | 0
32 | 0.99589 | -0.02869 | 0.007248 | 0.0018165
33 | 0.99504 | -0.034664 | 0 | 0
34 | 0.99456 | -0.038037 | 0.0039811 | 0.00099776
35 | 0.99495 | -0.035254 | 0.0096428 | 0.0024167
36 | 0.99451 | -0.038355 | 0.005612 | 0.0014065
37 | 0.99451 | -0.03837 | 0.004555 | 0.0011416
38 | 0.99321 | -0.047532 | 0.0038795 | 0.00097229
39 | 0.9974 | -0.018175 | 0 | 0
40 | 0.99722 | -0.019454 | 0 | 0
41 | 0.99655 | -0.024177 | 0.010821 | 0.0027119
42 | 0.99589 | -0.028808 | 0.0088134 | 0.0022089
43 | 0.99562 | -0.030718 | 0 | 0
44 | 0.99538 | -0.032395 | 0.0026431 | 0.00066242
45 | 0.99551 | -0.031491 | 0.0051519 | 0.0012912
46 | 0.99536 | -0.032548 | 0.0026306 | 0.0006593
47 | 0.99705 | -0.020638 | 0.0078161 | 0.0019589
48 | 0.99998 | 149.9947 | 0 | 0

## res_line
| p_from_mw | q_from_mvar | p_to_mw | q_to_mvar | pl_mw | ql_mvar | i_from_ka | i_to_ka | i_ka | vm_from_pu | va_from_degree | vm_to_pu | va_to_degree | loading_percent
0 | -0.0044454 | -0.0011141 | 0.004446 | 0.0011141 | 5.6994e-07 | -4.6383e-08 | 0.0066659 | 0.0066658 | 0.0066659 | 0.99233 | -0.053721 | 0.99246 | -0.052794 | 2.4689
1 | -0.010804 | -0.0027076 | 0.010811 | 0.0027096 | 6.3416e-06 | 1.9383e-06 | 0.016199 | 0.016199 | 0.016199 | 0.99246 | -0.052794 | 0.99306 | -0.048556 | 5.9997
2 | -0.010811 | -0.0027096 | 0.010816 | 0.0027112 | 5.332e-06 | 1.6292e-06 | 0.016199 | 0.016199 | 0.016199 | 0.99306 | -0.048556 | 0.99357 | -0.044995 | 5.9996
3 | 0.0092848 | 0.0023268 | -0.0092826 | -0.0023262 | 2.1482e-06 | 5.957e-07 | 0.013905 | 0.013905 | 0.013905 | 0.99357 | -0.044995 | 0.99333 | -0.046666 | 5.1501
4 | -0.020101 | -0.005038 | 0.020117 | 0.005044 | 1.6594e-05 | 6.002e-06 | 0.030104 | 0.030104 | 0.030104 | 0.99357 | -0.044995 | 0.99442 | -0.039037 | 11.1497
5 | 0.00388 | 0.00097218 | -0.0038795 | -0.00097229 | 4.6466e-07 | -1.066e-07 | 0.0058121 | 0.0058122 | 0.0058122 | 0.99333 | -0.046666 | 0.99321 | -0.047532 | 2.1527
6 | -0.020117 | -0.005044 | 0.020128 | 0.0050478 | 1.0549e-05 | 3.8153e-06 | 0.030104 | 0.030104 | 0.030104 | 0.99442 | -0.039037 | 0.99495 | -0.035254 | 11.1496
7 | -0.007262 | -0.00182 | 0.0072626 | 0.0018202 | 6.1595e-07 | 1.3255e-07 | 0.010972 | 0.010972 | 0.010972 | 0.98488 | -0.10622 | 0.98496 | -0.10561 | 4.0636
8 | -0.015738 | -0.0039443 | 0.015743 | 0.003946 | 5.0079e-06 | 1.7453e-06 | 0.023776 | 0.023776 | 0.023776 | 0.98496 | -0.10561 | 0.98529 | -0.10331 | 8.8059
9 | -0.015743 | -0.003946 | 0.015752 | 0.0039491 | 8.8348e-06 | 3.0788e-06 | 0.023776 | 0.023776 | 0.023776 | 0.98529 | -0.10331 | 0.98586 | -0.099262 | 8.8058
10 | 0.014708 | 0.003686 | -0.014707 | -0.0036858 | 5.2676e-07 | 1.8076e-07 | 0.022199 | 0.022199 | 0.022199 | 0.98586 | -0.099262 | 0.98582 | -0.099521 | 8.2219
11 | -0.030459 | -0.0076351 | 0.030478 | 0.0076423 | 1.9113e-05 | 7.1663e-06 | 0.045975 | 0.045975 | 0.045975 | 0.98586 | -0.099262 | 0.9865 | -0.094734 | 17.0277
12 | 0.010004 | 0.0025074 | -0.010002 | -0.0025067 | 2.3722e-06 | 6.9987e-07 | 0.015101 | 0.015101 | 0.015101 | 0.98582 | -0.099521 | 0.98558 | -0.10123 | 5.5929
13 | 0.0047028 | 0.0011784 | -0.0047021 | -0.0011785 | 6.9678e-07 | -1.4513e-08 | 0.0070984 | 0.0070985 | 0.0070985 | 0.98582 | -0.099521 | 0.98567 | -0.10059 | 2.6291
14 | -0.034829 | -0.0087327 | 0.034842 | 0.0087375 | 1.2628e-05 | 4.7634e-06 | 0.052537 | 0.052537 | 0.052537 | 0.9865 | -0.094734 | 0.98686 | -0.092118 | 19.4582
15 | 0.0081585 | 0.0020446 | -0.0081583 | -0.0020445 | 2.0263e-07 | 5.0538e-08 | 0.012304 | 0.012304 | 0.012304 | 0.98668 | -0.093435 | 0.98665 | -0.093614 | 4.557
16 | -0.013088 | -0.00328 | 0.01309 | 0.0032808 | 2.3864e-06 | 7.9245e-07 | 0.019738 | 0.019738 | 0.019738 | 0.98668 | -0.093435 | 0.98686 | -0.092118 | 7.3102
17 | 0.0040429 | 0.0010131 | -0.0040425 | -0.0010132 | 3.0727e-07 | -5.0974e-08 | 0.0060972 | 0.0060972 | 0.0060972 | 0.98665 | -0.093614 | 0.98658 | -0.094163 | 2.2582
18 | -0.047932 | -0.012018 | 0.047988 | 0.012039 | 5.5573e-05 | 2.1156e-05 | 0.072275 | 0.072275 | 0.072275 | 0.98686 | -0.092118 | 0.98805 | -0.08376 | 26.7684
19 | -0.055261 | -0.013862 | 0.055306 | 0.013879 | 4.5313e-05 | 1.7294e-05 | 0.083228 | 0.083228 | 0.083228 | 0.98805 | -0.08376 | 0.98888 | -0.077853 | 30.8252
20 | -0.063078 | -0.015827 | 0.063151 | 0.015855 | 7.2571e-05 | 2.7746e-05 | 0.094923 | 0.094923 | 0.094923 | 0.98888 | -0.077853 | 0.99005 | -0.069571 | 35.1567
21 | 0.010103 | 0.002532 | -0.010102 | -0.0025318 | 6.4595e-07 | 1.9071e-07 | 0.015184 | 0.015184 | 0.015184 | 0.99005 | -0.069571 | 0.98999 | -0.070033 | 5.6236
22 | -0.073253 | -0.018387 | 0.073345 | 0.018422 | 9.2333e-05 | 3.5355e-05 | 0.11011 | 0.11011 | 0.11011 | 0.99005 | -0.069571 | 0.99134 | -0.060506 | 40.7803
23 | -0.078877 | -0.019809 | 0.078894 | 0.019815 | 1.7356e-05 | 6.6497e-06 | 0.11841 | 0.11841 | 0.11841 | 0.99134 | -0.060506 | 0.99157 | -0.058923 | 43.8553
24 | -0.0847 | -0.021271 | 0.0849 | 0.021347 | 0.00019959 | 7.6509e-05 | 0.12712 | 0.12712 | 0.12712 | 0.99157 | -0.058923 | 0.99398 | -0.04201 | 47.0824
25 | 0.045134 | 0.01133 | -0.045045 | -0.011296 | 8.8802e-05 | 3.3742e-05 | 0.067166 | 0.067166 | 0.067166 | 1 | 0 | 0.99797 | -0.014195 | 24.8763
26 | 0.17823 | 0.044863 | -0.1777 | -0.044662 | 0.00052535 | 0.00020143 | 0.26527 | 0.26528 | 0.26528 | 1 | 0 | 0.99696 | -0.021172 | 49.125
27 | 0.037941 | 0.0095157 | -0.03792 | -0.0095078 | 2.092e-05 | 7.9093e-06 | 0.056574 | 0.056574 | 0.056574 | 0.99797 | -0.014195 | 0.9974 | -0.018175 | 20.9535
28 | 0.15694 | 0.039459 | -0.15692 | -0.039451 | 1.9651e-05 | 7.5283e-06 | 0.23429 | 0.23429 | 0.23429 | 0.99696 | -0.021172 | 0.99683 | -0.02207 | 43.3875
29 | -0.10127 | -0.025449 | 0.10144 | 0.025518 | 0.00017759 | 6.8141e-05 | 0.15162 | 0.15162 | 0.15162 | 0.99398 | -0.04201 | 0.99578 | -0.029435 | 56.1571
30 | 0.016367 | 0.0041024 | -0.016362 | -0.0041005 | 5.2347e-06 | 1.8323e-06 | 0.024502 | 0.024502 | 0.024502 | 0.99398 | -0.04201 | 0.99365 | -0.044321 | 9.0748
31 | 0.0053815 | 0.0013487 | -0.0053811 | -0.0013486 | 4.4972e-07 | 2.9244e-08 | 0.008059 | 0.008059 | 0.008059 | 0.99365 | -0.044321 | 0.99356 | -0.044925 | 2.9848
32 | -0.10556 | -0.026548 | 0.10567 | 0.02659 | 0.00010849 | 4.1362e-05 | 0.15777 | 0.15777 | 0.15777 | 0.99578 | -0.029435 | 0.99683 | -0.02207 | 29.2165
33 | 0.05126 | 0.012862 | -0.051213 | -0.012844 | 4.7041e-05 | 1.7925e-05 | 0.076523 | 0.076523 | 0.076523 | 0.99683 | -0.02207 | 0.99589 | -0.02869 | 28.342
34 | 0.043965 | 0.011028 | -0.043928 | -0.011014 | 3.6387e-05 | 1.3819e-05 | 0.065694 | 0.065694 | 0.065694 | 0.99589 | -0.02869 | 0.99504 | -0.034664 | 24.331
35 | 0.014155 | 0.0035482 | -0.014149 | -0.003546 | 6.6086e-06 | 2.2349e-06 | 0.021168 | 0.021169 | 0.021169 | 0.99504 | -0.034664 | 0.99456 | -0.038037 | 7.8402
36 | 0.029773 | 0.0074655 | -0.029771 | -0.0074646 | 2.4338e-06 | 9.1054e-07 | 0.044525 | 0.044525 | 0.044525 | 0.99504 | -0.034664 | 0.99495 | -0.035254 | 16.4908
37 | 0.010167 | 0.0025482 | -0.010167 | -0.0025481 | 4.4783e-07 | 1.32e-07 | 0.015212 | 0.015212 | 0.015212 | 0.99456 | -0.038037 | 0.99451 | -0.038355 | 5.6341
38 | 0.004555 | 0.0011416 | -0.004555 | -0.0011416 | 9.307e-09 | -5.8707e-10 | 0.0068153 | 0.0068153 | 0.0068153 | 0.99451 | -0.038355 | 0.99451 | -0.03837 | 2.5242
39 | 0.0078187 | 0.0019595 | -0.0078174 | -0.0019592 | 1.3847e-06 | 3.1977e-07 | 0.011665 | 0.011665 | 0.011665 | 0.9974 | -0.018175 | 0.99722 | -0.019454 | 4.3203
40 | 0.030102 | 0.0075483 | -0.030077 | -0.0075389 | 2.5018e-05 | 9.3632e-06 | 0.04491 | 0.04491 | 0.04491 | 0.9974 | -0.018175 | 0.99655 | -0.024177 | 16.6333
41 | 0.0078174 | 0.0019592 | -0.0078161 | -0.0019589 | 1.2811e-06 | 2.9591e-07 | 0.011665 | 0.011665 | 0.011665 | 0.99722 | -0.019454 | 0.99705 | -0.020638 | 4.3203
42 | 0.019256 | 0.0048271 | -0.019244 | -0.0048226 | 1.2344e-05 | 4.4362e-06 | 0.028753 | 0.028753 | 0.028753 | 0.99655 | -0.024177 | 0.99589 | -0.028808 | 10.6493
43 | 0.01043 | 0.0026138 | -0.010427 | -0.0026129 | 2.7564e-06 | 8.2356e-07 | 0.015584 | 0.015584 | 0.015584 | 0.99589 | -0.028808 | 0.99562 | -0.030718 | 5.772
44 | 0.005275 | 0.0013217 | -0.0052738 | -0.0013217 | 1.2247e-06 | 6.0491e-08 | 0.0078838 | 0.0078839 | 0.0078839 | 0.99562 | -0.030718 | 0.99538 | -0.032395 | 2.92
45 | 0.0051525 | 0.0012912 | -0.0051519 | -0.0012912 | 5.5138e-07 | 1.8315e-08 | 0.0077007 | 0.0077008 | 0.0077008 | 0.99562 | -0.030718 | 0.99551 | -0.031491 | 2.8521
46 | 0.0026307 | 0.00065925 | -0.0026306 | -0.0006593 | 5.5422e-08 | -5.3328e-08 | 0.0039327 | 0.0039327 | 0.0039327 | 0.99538 | -0.032395 | 0.99536 | -0.032548 | 1.4566

## res_trafo
| p_hv_mw | q_hv_mvar | p_lv_mw | q_lv_mvar | pl_mw | ql_mvar | i_hv_ka | i_lv_ka | vm_hv_pu | va_hv_degree | vm_lv_pu | va_lv_degree | loading_percent
0 | 2.5187e-16 | 8.8016e-16 | 0.00079998 | 7.4552e-08 | 0.00079998 | 7.4552e-08 | 2.6429e-17 | 0.0011547 | 0.99998 | 149.9947 | 1 | 0 | 0.31999

## res_ext_grid
| p_mw | q_mvar
0 | 0.22416 | 0.056193

## res_load
| p_mw | q_mvar
0 | 0.0044454 | 0.0011141
1 | 0.0063584 | 0.0015936
2 | 0.0054027 | 0.001354
3 | 0.007262 | 0.00182
4 | 0.0084754 | 0.0021241
5 | 0.0043508 | 0.0010904
6 | 0.0049292 | 0.0012354
7 | 0.0041154 | 0.0010314
8 | 0.0040425 | 0.0010132
9 | 0.0072731 | 0.0018228
10 | 0.007772 | 0.0019479
11 | 0.010002 | 0.0025067
12 | 0.0047021 | 0.0011785
13 | 0.010102 | 0.0025318
14 | 0.0055314 | 0.0013863
15 | 0.0058062 | 0.0014552
16 | 0.0071036 | 0.0017803
17 | 0.020758 | 0.0052025
18 | 0.01098 | 0.0027519
19 | 0.0053811 | 0.0013486
20 | 0.0041122 | 0.0010306
21 | 0.007248 | 0.0018165
22 | 0.0039811 | 0.00099776
23 | 0.0096428 | 0.0024167
24 | 0.005612 | 0.0014065
25 | 0.004555 | 0.0011416
26 | 0.0038795 | 0.00097229
27 | 0.010821 | 0.0027119
28 | 0.0088134 | 0.0022089
29 | 0.0026431 | 0.00066242
30 | 0.0051519 | 0.0012912
31 | 0.0026306 | 0.0006593
32 | 0.0078161 | 0.0019589

## dtypes
| element | column | dtype
0 | bus | name | object
1 | bus | vn_kv | float64
2 | bus | type | object
3 | bus | zone | object
4 | bus | in_service | bool
5 | load | name | object
6 | load | bus | uint32
7 | load | p_mw | float64
8 | load | q_mvar | float64
9 | load | const_z_percent | float64
10 | load | const_i_percent | float64
11 | load | sn_mva | float64
12 | load | scaling | float64
13 | load | in_service | bool
14 | load | type | object
15 | ext_grid | name | object
16 | ext_grid | bus | uint32
17 | ext_grid | vm_pu | float64
18 | ext_grid | va_degree | float64
19 | ext_grid | slack_weight | float64
20 | ext_grid | in_service | bool
21 | line | name | object
22 | line | std_type | object
23 | line | from_bus | uint32
24 | line | to_bus | uint32
25 | line | length_km | float64
26 | line | r_ohm_per_km | float64
27 | line | x_ohm_per_km | float64
28 | line | c_nf_per_km | float64
29 | line | g_us_per_km | float64
30 | line | max_i_ka | float64
31 | line | df | float64
32 | line | parallel | uint32
33 | line | type | object
34 | line | in_service | bool
35 | trafo | name | object
36 | trafo | std_type | object
37 | trafo | hv_bus | uint32
38 | trafo | lv_bus | uint32
39 | trafo | sn_mva | float64
40 | trafo | vn_hv_kv | float64
41 | trafo | vn_lv_kv | float64
42 | trafo | vk_percent | float64
43 | trafo | vkr_percent | float64
44 | trafo | pfe_kw | float64
45 | trafo | i0_percent | float64
46 | trafo | shift_degree | float64
47 | trafo | tap_side | object
48 | trafo | tap_neutral | int32
49 | trafo | tap_min | int32
50 | trafo | tap_max | int32
51 | trafo | tap_step_percent | float64
52 | trafo | tap_step_degree | float64
53 | trafo | tap_pos | int32
54 | trafo | tap_phase_shifter | bool
55 | trafo | parallel | uint32
56 | trafo | df | float64
57 | trafo | in_service | bool
58 | line_geodata | coords | object
59 | bus_geodata | x | float64
60 | bus_geodata | y | float64
61 | bus_geodata | coords | object
62 | res_bus | vm_pu | float64
63 | res_bus | va_degree | float64
64 | res_bus | p_mw | float64
65 | res_bus | q_mvar | float64
66 | res_line | p_from_mw | float64
67 | res_line | q_from_mvar | float64
68 | res_line | p_to_mw | float64
69 | res_line | q_to_mvar | float64
70 | res_line | pl_mw | float64
71 | res_line | ql_mvar | float64
72 | res_line | i_from_ka | float64
73 | res_line | i_to_ka | float64
74 | res_line | i_ka | float64
75 | res_line | vm_from_pu | float64
76 | res_line | va_from_degree | float64
77 | res_line | vm_to_pu | float64
78 | res_line | va_to_degree | float64
79 | res_line | loading_percent | float64
80 | res_trafo | p_hv_mw | float64
81 | res_trafo | q_hv_mvar | float64
82 | res_trafo | p_lv_mw | float64
83 | res_trafo | q_lv_mvar | float64
84 | res_trafo | pl_mw | float64
85 | res_trafo | ql_mvar | float64
86 | res_trafo | i_hv_ka | float64
87 | res_trafo | i_lv_ka | float64
88 | res_trafo | vm_hv_pu | float64
89 | res_trafo | va_hv_degree | float64
90 | res_trafo | vm_lv_pu | float64
91 | res_trafo | va_lv_degree | float64
92 | res_trafo | loading_percent | float64
93 | res_ext_grid | p_mw | float64
94 | res_ext_grid | q_mvar | float64
95 | res_load | p_mw | float64
96 | res_load | q_mvar | float64

## parameters
| version | format_version | converged | OPF_converged | name | f_hz | sn_mva
0 | 2.14.6 | 2.14.0 | TRUE | FALSE |  | 50 | 1