## bus
| name | vn_kv | type | zone | in_service
0 | bus_LV_1631-98_0_3_node_0 | 0.4 | n |  | TRUE
1 | bus_LV_1631-98_0_3_node_1 | 0.4 | n |  | TRUE
2 | bus_LV_1631-98_0_3_node_2 | 0.4 | n |  | TRUE
3 | bus_LV_1631-98_0_3_node_3 | 0.4 | n |  | TRUE
4 | bus_LV_1631-98_0_3_node_4 | 0.4 | n |  | TRUE
5 | bus_LV_1631-98_0_3_node_5 | 0.4 | n |  | TRUE
6 | bus_LV_1631-98_0_3_node_30 | 0.4 | n |  | TRUE
7 | bus_LV_1631-98_0_3_node_33 | 0.4 | n |  | TRUE
8 | bus_LV_1631-98_0_3_node_28 | 0.4 | n |  | TRUE
9 | bus_LV_1631-98_0_3_node_29 | 0.4 | n |  | TRUE
10 | bus_LV_1631-98_0_3_node_6 | 0.4 | n |  | TRUE
11 | bus_LV_1631-98_0_3_node_7 | 0.4 | n |  | TRUE
12 | bus_LV_1631-98_0_3_node_8 | 0.4 | n |  | TRUE
13 | bus_LV_1631-98_0_3_node_9 | 0.4 | n |  | TRUE
14 | bus_LV_1631-98_0_3_node_10 | 0.4 | n |  | TRUE
15 | bus_LV_1631-98_0_3_node_11 | 0.4 | n |  | TRUE
16 | bus_LV_1631-98_0_3_node_12 | 0.4 | n |  | TRUE
17 | bus_LV_1631-98_0_3_node_25 | 0.4 | n |  | TRUE
18 | bus_LV_1631-98_0_3_node_35 | 0.4 | n |  | TRUE
19 | bus_LV_1631-98_0_3_node_27 | 0.4 | n |  | TRUE
20 | bus_LV_1631-98_0_3_node_23 | 0.4 | n |  | TRUE
21 | bus_LV_1631-98_0_3_node_13 | 0.4 | n |  | TRUE
22 | bus_LV_1631-98_0_3_node_14 | 0.4 | n |  | TRUE
23 | bus_LV_1631-98_0_3_node_15 | 0.4 | n |  | TRUE
24 | bus_LV_1631-98_0_3_node_16 | 0.4 | n |  | TRUE
25 | bus_LV_1631-98_0_3_node_17 | 0.4 | n |  | TRUE
26 | bus_LV_1631-98_0_3_node_18 | 0.4 | n |  | TRUE
27 | bus_LV_1631-98_0_3_node_22 | 0.4 | n |  | TRUE
28 | bus_LV_1631-98_0_3_node_19 | 0.4 | n |  | TRUE
29 | bus_LV_1631-98_0_3_node_31 | 0.4 | n |  | TRUE
30 | bus_LV_1631-98_0_3_node_20 | 0.4 | n |  | TRUE
31 | bus_LV_1631-98_0_3_node_21 | 0.4 | n |  | TRUE
32 | bus_LV_1631-98_0_3_node_26 | 0.4 | n |  | TRUE
33 | bus_LV_1631-98_0_3_node_32 | 0.4 | n |  | TRUE
34 | bus_LV_1631-98_0_3_node_24 | 0.4 | n |  | TRUE
35 | bus_MV_13_0_node_119 | 20 | n |  | TRUE

## load
| name | bus | p_mw | q_mvar | const_z_percent | const_i_percent | sn_mva | scaling | in_service | type
0 | LV_1631-98_0_3_load_0 | 0 | 0.031304 | 0.0078454 | 0 | 0 |  | 1 | TRUE | wye
1 | LV_1631-98_0_3_load_1 | 1 | 0.0026706 | 0.00066931 | 0 | 0 |  | 1 | TRUE | wye
2 | LV_1631-98_0_3_load_3 | 3 | 0.0099225 | 0.0024868 | 0 | 0 |  | 1 | TRUE | wye
3 | LV_1631-98_0_3_load_33 | 7 | 0.0022747 | 0.0005701 | 0 | 0 |  | 1 | TRUE | wye
4 | LV_1631-98_0_3_load_29 | 9 | 0.01596 | 0.0039999 | 0 | 0 |  | 1 | TRUE | wye
5 | LV_1631-98_0_3_load_6 | 10 | 0.00281 | 0.00070425 | 0 | 0 |  | 1 | TRUE | wye
6 | LV_1631-98_0_3_load_7 | 11 | 0.003577 | 0.00089649 | 0 | 0 |  | 1 | TRUE | wye
7 | LV_1631-98_0_3_load_10 | 14 | 0.0069719 | 0.0017473 | 0 | 0 |  | 1 | TRUE | wye
8 | LV_1631-98_0_3_load_11 | 15 | 0.0029202 | 0.00073186 | 0 | 0 |  | 1 | TRUE | wye
9 | LV_1631-98_0_3_load_12 | 16 | 0.0028355 | 0.00071065 | 0 | 0 |  | 1 | TRUE | wye
10 | LV_1631-98_0_3_load_35 | 18 | 0.0036956 | 0.00092621 | 0 | 0 |  | 1 | TRUE | wye
11 | LV_1631-98_0_3_load_27 | 19 | 0.0077206 | 0.001935 | 0 | 0 |  | 1 | TRUE | wye
12 | LV_1631-98_0_3_load_23 | 20 | 0.014216 | 0.003563 | 0 | 0 |  | 1 | TRUE | wye
13 | LV_1631-98_0_3_load_13 | 21 | 0.0053701 | 0.0013459 | 0 | 0 |  | 1 | TRUE | wye
14 | LV_1631-98_0_3_load_14 | 22 | 0.010199 | 0.002556 | 0 | 0 |  | 1 | TRUE | wye
15 | LV_1631-98_0_3_load_17 | 25 | 0.0038212 | 0.00095769 | 0 | 0 |  | 1 | TRUE | wye
16 | LV_1631-98_0_3_load_22 | 27 | 0.0090059 | 0.0022571 | 0 | 0 |  | 1 | TRUE | wye
17 | LV_1631-98_0_3_load_19 | 28 | 0.0047734 | 0.0011963 | 0 | 0 |  | 1 | TRUE | wye
18 | LV_1631-98_0_3_load_20 | 30 | 0.0039347 | 0.00098612 | 0 | 0 |  | 1 | TRUE | wye
19 | LV_1631-98_0_3_load_21 | 31 | 0.0083217 | 0.0020856 | 0 | 0 |  | 1 | TRUE | wye
20 | LV_1631-98_0_3_load_32 | 33 | 0.0038814 | 0.00097278 | 0 | 0 |  | 1 | TRUE | wye
21 | LV_1631-98_0_3_load_24 | 34 | 0.0028355 | 0.00071064 | 0 | 0 |  | 1 | TRUE | wye

## ext_grid
| name | bus | vm_pu | va_degree | slack_weight | in_service
0 |  | 34 | 1 | 0 | 1 | TRUE

## line
| name | std_type | from_bus | to_bus | length_km | r_ohm_per_km | x_ohm_per_km | c_nf_per_km | g_us_per_km | max_i_ka | df | parallel | type | in_service
0 | LV_1631-98_0_3_line_0 | NAYY 4x150 SE | 0 | 1 | 0.0094912 | 0.208 | 0.08 | 261 | 0 | 0.27 | 1 | 1 | cs | TRUE
1 | LV_1631-98_0_3_line_1 | NAYY 4x150 SE | 0 | 2 | 0.071491 | 0.208 | 0.08 | 261 | 0 | 0.27 | 1 | 1 | cs | TRUE
2 | LV_1631-98_0_3_line_2 | NAYY 4x150 SE | 2 | 3 | 0.030575 | 0.208 | 0.08 | 261 | 0 | 0.27 | 1 | 1 | cs | TRUE
3 | LV_1631-98_0_3_line_3 | NAYY 4x150 SE | 3 | 4 | 0.091035 | 0.208 | 0.08 | 261 | 0 | 0.27 | 1 | 1 | cs | TRUE
4 | LV_1631-98_0_3_line_4 | NAYY 4x150 SE | 4 | 5 | 0.078752 | 0.208 | 0.08 | 261 | 0 | 0.27 | 1 | 1 | cs | TRUE
5 | LV_1631-98_0_3_line_5 | NAYY 4x150 SE | 5 | 6 | 0.042544 | 0.208 | 0.08 | 261 | 0 | 0.27 | 1 | 1 | cs | TRUE
6 | LV_1631-98_0_3_line_6 | NAYY 4x150 SE | 5 | 7 | 0.027105 | 0.208 | 0.08 | 261 | 0 | 0.27 | 1 | 1 | cs | TRUE
7 | LV_1631-98_0_3_line_7 | NAYY 4x150 SE | 6 | 8 | 0.005867 | 0.208 | 0.08 | 261 | 0 | 0.27 | 1 | 1 | cs | TRUE
8 | LV_1631-98_0_3_line_8 | NAYY 4x150 SE | 6 | 9 | 0.027096 | 0.208 | 0.08 | 261 | 0 | 0.27 | 1 | 1 | cs | TRUE
9 | LV_1631-98_0_3_line_9 | NAYY 4x150 SE | 8 | 32 | 0.022331 | 0.208 | 0.08 | 261 | 0 | 0.27 | 1 | 2 | cs | TRUE
10 | LV_1631-98_0_3_line_10 | NAYY 4x150 SE | 8 | 31 | 0.031496 | 0.208 | 0.08 | 261 | 0 | 0.27 | 1 | 1 | cs | TRUE
11 | LV_1631-98_0_3_line_11 | NAYY 4x150 SE | 10 | 11 | 0.014981 | 0.208 | 0.08 | 261 | 0 | 0.27 | 1 | 1 | cs | TRUE
12 | LV_1631-98_0_3_line_12 | NAYY 4x150 SE | 10 | 12 | 0.0048956 | 0.208 | 0.08 | 261 | 0 | 0.27 | 1 | 1 | cs | TRUE
13 | LV_1631-98_0_3_line_13 | NAYY 4x150 SE | 11 | 13 | 0.0098036 | 0.208 | 0.08 | 261 | 0 | 0.27 | 1 | 1 | cs | TRUE
14 | LV_1631-98_0_3_line_14 | NAYY 4x150 SE | 12 | 14 | 0.010124 | 0.208 | 0.08 | 261 | 0 | 0.27 | 1 | 1 | cs | TRUE
15 | LV_1631-98_0_3_line_15 | NAYY 4x150 SE | 13 | 15 | 0.018088 | 0.208 | 0.08 | 261 | 0 | 0.27 | 1 | 1 | cs | TRUE
16 | LV_1631-98_0_3_line_16 | NAYY 4x150 SE | 13 | 16 | 0.015378 | 0.208 | 0.08 | 261 | 0 | 0.27 | 1 | 1 | cs | TRUE
17 | LV_1631-98_0_3_line_17 | NAYY 4x150 SE | 15 | 17 | 0.03257 | 0.208 | 0.08 | 261 | 0 | 0.27 | 1 | 1 | cs | TRUE
18 | LV_1631-98_0_3_line_18 | NAYY 4x150 SE | 16 | 18 | 0.006613 | 0.208 | 0.08 | 261 | 0 | 0.27 | 1 | 1 | cs | TRUE
19 | LV_1631-98_0_3_line_19 | NAYY 4x150 SE | 17 | 19 | 0.020993 | 0.208 | 0.08 | 261 | 0 | 0.27 | 1 | 1 | cs | TRUE
20 | LV_1631-98_0_3_line_20 | NAYY 4x150 SE | 17 | 20 | 0.019375 | 0.208 | 0.08 | 261 | 0 | 0.27 | 1 | 1 | cs | TRUE
21 | LV_1631-98_0_3_line_21 | NAYY 4x150 SE | 20 | 34 | 0.014331 | 0.208 | 0.08 | 261 | 0 | 0.27 | 1 | 1 | cs | TRUE
22 | LV_1631-98_0_3_line_22 | NAYY 4x150 SE | 21 | 22 | 0.030037 | 0.208 | 0.08 | 261 | 0 | 0.27 | 1 | 1 | cs | TRUE
23 | LV_1631-98_0_3_line_23 | NAYY 4x150 SE | 21 | 23 | 0.014793 | 0.208 | 0.08 | 261 | 0 | 0.27 | 1 | 1 | cs | TRUE
24 | LV_1631-98_0_3_line_24 | NAYY 4x150 SE | 22 | 24 | 0.017165 | 0.208 | 0.08 | 261 | 0 | 0.27 | 1 | 1 | cs | TRUE
25 | LV_1631-98_0_3_line_25 | NAYY 4x150 SE | 23 | 25 | 0.016681 | 0.208 | 0.08 | 261 | 0 | 0.27 | 1 | 1 | cs | TRUE
26 | LV_1631-98_0_3_line_26 | NAYY 4x150 SE | 24 | 26 | 0.016309 | 0.208 | 0.08 | 261 | 0 | 0.27 | 1 | 1 | cs | TRUE
27 | LV_1631-98_0_3_line_27 | NAYY 4x150 SE | 26 | 27 | 0.014505 | 0.208 | 0.08 | 261 | 0 | 0.27 | 1 | 1 | cs | TRUE
28 | LV_1631-98_0_3_line_28 | NAYY 4x150 SE | 26 | 28 | 0.024308 | 0.208 | 0.08 | 261 | 0 | 0.27 | 1 | 1 | cs | TRUE
29 | LV_1631-98_0_3_line_29 | NAYY 4x150 SE | 27 | 29 | 0.010201 | 0.208 | 0.08 | 261 | 0 | 0.27 | 1 | 1 | cs | TRUE
30 | LV_1631-98_0_3_line_30 | NAYY 4x150 SE | 28 | 30 | 0.0098465 | 0.208 | 0.08 | 261 | 0 | 0.27 | 1 | 1 | cs | TRUE
31 | LV_1631-98_0_3_line_31 | NAYY 4x150 SE | 29 | 33 | 0.0074119 | 0.208 | 0.08 | 261 | 0 | 0.27 | 1 | 1 | cs | TRUE
32 | LV_1631-98_0_3_line_32 | NAYY 4x150 SE | 30 | 31 | 0.0012851 | 0.208 | 0.08 | 261 | 0 | 0.27 | 1 | 1 | cs | TRUE
33 | LV_1631-98_0_3_line_33 | NAYY 4x150 SE | 32 | 34 | 0.0046528 | 0.208 | 0.08 | 261 | 0 | 0.27 | 1 | 2 | cs | TRUE

## trafo
| name | std_type | hv_bus | lv_bus | sn_mva | vn_hv_kv | vn_lv_kv | vk_percent | vkr_percent | pfe_kw | i0_percent | shift_degree | tap_side | tap_neutral | tap_min | tap_max | tap_step_percent | tap_step_degree | tap_pos | tap_phase_shifter | parallel | df | in_service
0 | LV_1631-98_0_3_trafo_24 | 0.25 MVA 20/0.4 kV | 35 | 34 | 0.25 | 20 | 0.4 | 6 | 1.44 | 0.8 | 0.32 | 150 | hv | 0 | -2 | 2 | 2.5 | 0 | 0 | FALSE | 1 | 1 | TRUE

## line_geodata
| x0 | y0 | x1 | y1 | x2 | y2 | x3 | y3 | x4 | y4 | x5 | y5 | x6 | y6 | x7 | y7 | x8 | y8 | x9 | y9 | x10 | y10
0 | 2718589.5581 | 1197600.6129 | 2718581.2716 | 1197605.2407
1 | 2718593.263 | 1197544.0785 | 2718574.4006 | 1197555.902 | 2718573.0269 | 1197558.3209 | 2718572.7316 | 1197560.1497 | 2718573.488 | 1197563.1113 | 2718590.1807 | 1197597.2672 | 2718590.2461 | 1197599.3478 | 2718589.5581 | 1197600.6129 | 2718589.5581 | 1197600.6129
2 | 2718593.263 | 1197544.0785 | 2718608.2353 | 1197568.182 | 2718610.065 | 1197569.4032
3 | 2718675.0327 | 1197604.0223 | 2718653.683 | 1197566.538 | 2718651.6742 | 1197564.8747 | 2718649.0931 | 1197563.6448 | 2718645.7563 | 1197564.4014 | 2718632.7321 | 1197571.8817 | 2718628.3579 | 1197573.4739 | 2718623.2345 | 1197574.0393 | 2718617.9385 | 1197573.3226 | 2718612.7167 | 1197571.173 | 2718610.065 | 1197569.4032
4 | 2718610.8554 | 1197649.582 | 2718626.9453 | 1197636.9476 | 2718660.7046 | 1197613.1001 | 2718675.0327 | 1197604.0223
5 | 2718577.731 | 1197676.389 | 2718604.158 | 1197654.9865 | 2718610.8554 | 1197649.582
6 | 2718610.8554 | 1197649.582 | 2718624.0446 | 1197673.2618
7 | 2718577.731 | 1197676.389 | 2718573.1478 | 1197680.0674
8 | 2718577.731 | 1197676.389 | 2718591.5027 | 1197699.7242
9 | 2718573.1478 | 1197680.0674 | 2718561.8203 | 1197660.8066
10 | 2718573.1478 | 1197680.0674 | 2718548.5842 | 1197699.7809
11 | 2718482.6679 | 1197631.0994 | 2718490.7236 | 1197643.7298
12 | 2718480.0354 | 1197626.9719 | 2718482.6679 | 1197631.0994
13 | 2718495.9953 | 1197651.9953 | 2718490.7236 | 1197643.7298
14 | 2718488.4445 | 1197621.3011 | 2718480.0354 | 1197626.9719
15 | 2718495.9953 | 1197651.9953 | 2718505.5358 | 1197667.3624
16 | 2718495.9953 | 1197651.9953 | 2718508.8503 | 1197643.5546
17 | 2718528.4711 | 1197679.7592 | 2718521.1356 | 1197683.9279 | 2718519.6277 | 1197683.898 | 2718516.9623 | 1197683.4559 | 2718514.2232 | 1197681.3557 | 2718505.5358 | 1197667.3624
18 | 2718514.3782 | 1197639.9249 | 2718508.8503 | 1197643.5546
19 | 2718528.4711 | 1197679.7592 | 2718515.6153 | 1197669.9416 | 2718513.5308 | 1197665.5638
20 | 2718528.4711 | 1197679.7592 | 2718545.3157 | 1197670.1863
21 | 2718545.3157 | 1197670.1863 | 2718557.7751 | 1197663.1055
22 | 2718483.0293 | 1197691.8066 | 2718498.9015 | 1197717.307
23 | 2718475.2124 | 1197679.2477 | 2718483.0293 | 1197691.8066
24 | 2718507.9719 | 1197731.8796 | 2718498.9015 | 1197717.307
25 | 2718473.6876 | 1197663.1613 | 2718472.2756 | 1197667.1363 | 2718475.2124 | 1197679.2477
26 | 2718520.9448 | 1197721.9629 | 2718509.6232 | 1197730.8227 | 2718507.9719 | 1197731.8796
27 | 2718520.9448 | 1197721.9629 | 2718529.529 | 1197733.6555
28 | 2718520.9448 | 1197721.9629 | 2718539.9027 | 1197706.7483
29 | 2718535.5658 | 1197741.8783 | 2718529.529 | 1197733.6555
30 | 2718547.582 | 1197700.5853 | 2718539.9027 | 1197706.7483
31 | 2718535.5658 | 1197741.8783 | 2718542.9526 | 1197741.2688
32 | 2718548.5842 | 1197699.7809 | 2718547.582 | 1197700.5853
33 | 2718561.8203 | 1197660.8066 | 2718557.7751 | 1197663.1055

## bus_geodata
| x | y | coords
0 | 2718589.5581 | 1197600.6129
1 | 2718581.2716 | 1197605.2407
2 | 2718593.263 | 1197544.0786
3 | 2718610.065 | 1197569.4032
4 | 2718675.0327 | 1197604.0223
5 | 2718610.8554 | 1197649.582
6 | 2718577.731 | 1197676.389
7 | 2718624.0446 | 1197673.2618
8 | 2718573.1478 | 1197680.0674
9 | 2718591.5027 | 1197699.7242
10 | 2718482.6679 | 1197631.0994
11 | 2718490.7236 | 1197643.7298
12 | 2718480.0354 | 1197626.9719
13 | 2718495.9953 | 1197651.9953
14 | 2718488.4445 | 1197621.3011
15 | 2718505.5358 | 1197667.3624
16 | 2718508.8503 | 1197643.5546
17 | 2718528.4711 | 1197679.7592
18 | 2718514.3782 | 1197639.9249
19 | 2718513.5308 | 1197665.5638
20 | 2718545.3157 | 1197670.1863
21 | 2718483.0293 | 1197691.8066
22 | 2718498.9015 | 1197717.307
23 | 2718475.2123 | 1197679.2477
24 | 2718507.9719 | 1197731.8796
25 | 2718473.6876 | 1197663.1613
26 | 2718520.9448 | 1197721.9629
27 | 2718529.529 | 1197733.6555
28 | 2718539.9027 | 1197706.7483
29 | 2718535.5658 | 1197741.8783
30 | 2718547.582 | 1197700.5853
31 | 2718548.5842 | 1197699.7809
32 | 2718561.8203 | 1197660.8066
33 | 2718542.9526 | 1197741.2688
34 | 2718557.7751 | 1197663.1055
35 | 2718561.8203 | 1197660.8066

## line_std_types
| c_nf_per_km | r_ohm_per_km | x_ohm_per_km | max_i_ka | type | q_mm2 | alpha | voltage_rating
NAYY 4x50 SE | 210 | 0.642 | 0.083 | 0.142 | cs | 50 | 0.00403 | LV
NAYY 4x120 SE | 264 | 0.225 | 0.08 | 0.242 | cs | 120 | 0.00403 | LV
NAYY 4x150 SE | 261 | 0.208 | 0.08 | 0.27 | cs | 150 | 0.00403 | LV
NA2XS2Y 1x95 RM/25 12/20 kV | 216 | 0.313 | 0.132 | 0.252 | cs | 95 | 0.00403 | MV
NA2XS2Y 1x185 RM/25 12/20 kV | 273 | 0.161 | 0.117 | 0.362 | cs | 185 | 0.00403 | MV
NA2XS2Y 1x240 RM/25 12/20 kV | 304 | 0.122 | 0.112 | 0.421 | cs | 240 | 0.00403 | MV
NA2XS2Y 1x95 RM/25 6/10 kV | 315 | 0.313 | 0.123 | 0.249 | cs | 95 | 0.00403 | MV
NA2XS2Y 1x185 RM/25 6/10 kV | 406 | 0.161 | 0.11 | 0.358 | cs | 185 | 0.00403 | MV
NA2XS2Y 1x240 RM/25 6/10 kV | 456 | 0.122 | 0.105 | 0.416 | cs | 240 | 0.00403 | MV
NA2XS2Y 1x150 RM/25 12/20 kV | 250 | 0.206 | 0.116 | 0.319 | cs | 150 | 0.00403 | MV
NA2XS2Y 1x120 RM/25 12/20 kV | 230 | 0.253 | 0.119 | 0.283 | cs | 120 | 0.00403 | MV
NA2XS2Y 1x70 RM/25 12/20 kV | 190 | 0.443 | 0.132 | 0.22 | cs | 70 | 0.00403 | MV
NA2XS2Y 1x150 RM/25 6/10 kV | 360 | 0.206 | 0.11 | 0.315 | cs | 150 | 0.00403 | MV
NA2XS2Y 1x120 RM/25 6/10 kV | 340 | 0.253 | 0.113 | 0.28 | cs | 120 | 0.00403 | MV
NA2XS2Y 1x70 RM/25 6/10 kV | 280 | 0.443 | 0.123 | 0.217 | cs | 70 | 0.00403 | MV
N2XS(FL)2Y 1x120 RM/35 64/110 kV | 112 | 0.153 | 0.166 | 0.366 | cs | 120 | 0.00393 | HV
N2XS(FL)2Y 1x185 RM/35 64/110 kV | 125 | 0.099 | 0.156 | 0.457 | cs | 185 | 0.00393 | HV
N2XS(FL)2Y 1x240 RM/35 64/110 kV | 135 | 0.075 | 0.149 | 0.526 | cs | 240 | 0.00393 | HV
N2XS(FL)2Y 1x300 RM/35 64/110 kV | 144 | 0.06 | 0.144 | 0.588 | cs | 300 | 0.00393 | HV
15-AL1/3-ST1A 0.4 | 11 | 1.8769 | 0.35 | 0.105 | ol | 16 | 0.00403 | LV
24-AL1/4-ST1A 0.4 | 11.25 | 1.2012 | 0.335 | 0.14 | ol | 24 | 0.00403 | LV
48-AL1/8-ST1A 0.4 | 12.2 | 0.5939 | 0.3 | 0.21 | ol | 48 | 0.00403 | LV
94-AL1/15-ST1A 0.4 | 13.2 | 0.306 | 0.29 | 0.35 | ol | 94 | 0.00403 | LV
34-AL1/6-ST1A 10.0 | 9.7 | 0.8342 | 0.36 | 0.17 | ol | 34 | 0.00403 | MV
48-AL1/8-ST1A 10.0 | 10.1 | 0.5939 | 0.35 | 0.21 | ol | 48 | 0.00403 | MV
70-AL1/11-ST1A 10.0 | 10.4 | 0.4132 | 0.339 | 0.29 | ol | 70 | 0.00403 | MV
94-AL1/15-ST1A 10.0 | 10.75 | 0.306 | 0.33 | 0.35 | ol | 94 | 0.00403 | MV
122-AL1/20-ST1A 10.0 | 11.1 | 0.2376 | 0.323 | 0.41 | ol | 122 | 0.00403 | MV
149-AL1/24-ST1A 10.0 | 11.25 | 0.194 | 0.315 | 0.47 | ol | 149 | 0.00403 | MV
34-AL1/6-ST1A 20.0 | 9.15 | 0.8342 | 0.382 | 0.17 | ol | 34 | 0.00403 | MV
48-AL1/8-ST1A 20.0 | 9.5 | 0.5939 | 0.372 | 0.21 | ol | 48 | 0.00403 | MV
70-AL1/11-ST1A 20.0 | 9.7 | 0.4132 | 0.36 | 0.29 | ol | 70 | 0.00403 | MV
94-AL1/15-ST1A 20.0 | 10 | 0.306 | 0.35 | 0.35 | ol | 94 | 0.00403 | MV
122-AL1/20-ST1A 20.0 | 10.3 | 0.2376 | 0.344 | 0.41 | ol | 122 | 0.00403 | MV
149-AL1/24-ST1A 20.0 | 10.5 | 0.194 | 0.337 | 0.47 | ol | 149 | 0.00403 | MV
184-AL1/30-ST1A 20.0 | 10.75 | 0.1571 | 0.33 | 0.535 | ol | 184 | 0.00403 | MV
243-AL1/39-ST1A 20.0 | 11 | 0.1188 | 0.32 | 0.645 | ol | 243 | 0.00403 | MV
48-AL1/8-ST1A 110.0 | 8 | 0.5939 | 0.46 | 0.21 | ol | 48 | 0.00403 | HV
70-AL1/11-ST1A 110.0 | 8.4 | 0.4132 | 0.45 | 0.29 | ol | 70 | 0.00403 | HV
94-AL1/15-ST1A 110.0 | 8.65 | 0.306 | 0.44 | 0.35 | ol | 94 | 0.00403 | HV
122-AL1/20-ST1A 110.0 | 8.5 | 0.2376 | 0.43 | 0.41 | ol | 122 | 0.00403 | HV
149-AL1/24-ST1A 110.0 | 8.75 | 0.194 | 0.41 | 0.47 | ol | 149 | 0.00403 | HV
184-AL1/30-ST1A 110.0 | 8.8 | 0.1571 | 0.4 | 0.535 | ol | 184 | 0.00403 | HV
243-AL1/39-ST1A 110.0 | 9 | 0.1188 | 0.39 | 0.645 | ol | 243 | 0.00403 | HV
305-AL1/39-ST1A 110.0 | 9.2 | 0.0949 | 0.38 | 0.74 | ol | 305 | 0.00403 | HV
490-AL1/64-ST1A 110.0 | 9.75 | 0.059 | 0.37 | 0.96 | ol | 490 | 0.00403 | HV
679-AL1/86-ST1A 110.0 | 9.95 | 0.042 | 0.36 | 1.15 | ol | 679 | 0.00403 | HV
490-AL1/64-ST1A 220.0 | 10 | 0.059 | 0.285 | 0.96 | ol | 490 | 0.00403 | HV
679-AL1/86-ST1A 220.0 | 11.7 | 0.042 | 0.275 | 1.15 | ol | 679 | 0.00403 | HV
490-AL1/64-ST1A 380.0 | 11 | 0.059 | 0.253 | 0.96 | ol | 490 | 0.00403 | HV
679-AL1/86-ST1A 380.0 | 14.6 | 0.042 | 0.25 | 1.15 | ol | 679 | 0.00403 | HV

## trafo_std_types
| i0_percent | pfe_kw | vkr_percent | sn_mva | vn_lv_kv | vn_hv_kv | vk_percent | shift_degree | vector_group | tap_side | tap_neutral | tap_min | tap_max | tap_step_degree | tap_step_percent | tap_phase_shifter
160 MVA 380/110 kV | 0.06 | 60 | 0.25 | 160 | 110 | 380 | 12.2 | 0 | Yy0 | hv | 0 | -9 | 9 | 0 | 1.5 | FALSE
100 MVA 220/110 kV | 0.06 | 55 | 0.26 | 100 | 110 | 220 | 12 | 0 | Yy0 | hv | 0 | -9 | 9 | 0 | 1.5 | FALSE
63 MVA 110/20 kV | 0.04 | 22 | 0.32 | 63 | 20 | 110 | 18 | 150 | YNd5 | hv | 0 | -9 | 9 | 0 | 1.5 | FALSE
40 MVA 110/20 kV | 0.05 | 18 | 0.34 | 40 | 20 | 110 | 16.2 | 150 | YNd5 | hv | 0 | -9 | 9 | 0 | 1.5 | FALSE
25 MVA 110/20 kV | 0.07 | 14 | 0.41 | 25 | 20 | 110 | 12 | 150 | YNd5 | hv | 0 | -9 | 9 | 0 | 1.5 | FALSE
63 MVA 110/10 kV | 0.04 | 22 | 0.32 | 63 | 10 | 110 | 18 | 150 | YNd5 | hv | 0 | -9 | 9 | 0 | 1.5 | FALSE
40 MVA 110/10 kV | 0.05 | 18 | 0.34 | 40 | 10 | 110 | 16.2 | 150 | YNd5 | hv | 0 | -9 | 9 | 0 | 1.5 | FALSE
25 MVA 110/10 kV | 0.07 | 14 | 0.41 | 25 | 10 | 110 | 12 | 150 | YNd5 | hv | 0 | -9 | 9 | 0 | 1.5 | FALSE
0.25 MVA 20/0.4 kV | 0.32 | 0.8 | 1.44 | 0.25 | 0.4 | 20 | 6 | 150 | Yzn5 | hv | 0 | -2 | 2 | 0 | 2.5 | FALSE
0.4 MVA 20/0.4 kV | 0.3375 | 1.35 | 1.425 | 0.4 | 0.4 | 20 | 6 | 150 | Dyn5 | hv | 0 | -2 | 2 | 0 | 2.5 | FALSE
0.63 MVA 20/0.4 kV | 0.2619 | 1.65 | 1.206 | 0.63 | 0.4 | 20 | 6 | 150 | Dyn5 | hv | 0 | -2 | 2 | 0 | 2.5 | FALSE
0.25 MVA 10/0.4 kV | 0.24 | 0.6 | 1.2 | 0.25 | 0.4 | 10 | 4 | 150 | Dyn5 | hv | 0 | -2 | 2 | 0 | 2.5 | FALSE
0.4 MVA 10/0.4 kV | 0.2375 | 0.95 | 1.325 | 0.4 | 0.4 | 10 | 4 | 150 | Dyn5 | hv | 0 | -2 | 2 | 0 | 2.5 | FALSE
0.63 MVA 10/0.4 kV | 0.1873 | 1.18 | 1.0794 | 0.63 | 0.4 | 10 | 4 | 150 | Dyn5 | hv | 0 | -2 | 2 | 0 | 2.5 | FALSE

## trafo3w_std_types
| sn_hv_mva | sn_mv_mva | sn_lv_mva | vn_hv_kv | vn_mv_kv | vn_lv_kv | vk_hv_percent | vk_mv_percent | vk_lv_percent | vkr_hv_percent | vkr_mv_percent | vkr_lv_percent | pfe_kw | i0_percent | shift_mv_degree | shift_lv_degree | vector_group | tap_side | tap_neutral | tap_min | tap_max | tap_step_percent
63/25/38 MVA 110/20/10 kV | 63 | 25 | 38 | 110 | 20 | 10 | 10.4 | 10.4 | 10.4 | 0.28 | 0.32 | 0.35 | 35 | 0.89 | 0 | 0 | YN0yn0yn0 | hv | 0 | -10 | 10 | 1.2
63/25/38 MVA 110/10/10 kV | 63 | 25 | 38 | 110 | 10 | 10 | 10.4 | 10.4 | 10.4 | 0.28 | 0.32 | 0.35 | 35 | 0.89 | 0 | 0 | YN0yn0yn0 | hv | 0 | -10 | 10 | 1.2

## fuse_std_types
| fuse_type | i_rated_a | t_avg | t_min | t_total | x_avg | x_min | x_total
HV 100A | HV 100A | 100 | 0 | [10.0, 3.64, 0.854, 0.281, 0.1, 0.0531, 0.022, 0.01] | [10.0, 4.267, 1.21, 0.403, 0.1, 0.058, 0.022, 0.01] | 0 | [300.0, 350.0, 450.0, 550.0, 700.0, 850.0, 1200.0, 1752.0] | [600.0, 700.0, 900.0, 1150.0, 1665.0, 2000.0, 3000.0, 4313.0]
HV 10A | HV 10A | 10 | 0 | [10.0, 1675.0, 0.344, 0.156, 0.1, 0.0417, 0.0171, 0.01] | [10.0, 1.3, 0.3, 0.155, 0.1, 0.0555, 0.023, 0.01] | 0 | [30.0, 32.0, 35.0, 37.0, 39.0, 50.0, 70.0, 88.0] | [60.0, 70.0, 80.0, 87.0, 94.0, 110.0, 150.0, 216.0]
HV 125A | HV 125A | 125 | 0 | [10.0, 1.82, 0.344, 0.1, 0.0467, 0.0269, 0.01] | [10.0, 2.478, 0.426, 0.1, 0.0427, 0.0211, 0.01] | 0 | [375.0, 500.0, 700.0, 925.0, 1200.0, 1500.0, 2341.0] | [750.0, 1000.0, 1500.0, 2200.0, 3000.0, 4000.0, 5765.0]
HV 160A | HV 160A | 160 | 0 | [10.0, 4.15, 1.03, 0.198, 0.1, 0.051, 0.0172, 0.01] | [10.0, 2.3, 0.734, 0.274, 0.1, 0.046, 0.0177, 0.01] | 0 | [480.0, 550.0, 700.0, 1000.0, 1260.0, 1600.0, 2500.0, 3227.0] | [960.0, 1300.0, 1700.0, 2200.0, 2996.0, 4000.0, 6000.0, 7946.0]
HV 16A | HV 16A | 16 | 0 | [10.0, 0.352, 0.164, 0.1, 0.0649, 0.0342, 0.01] | [10.0, 2.34, 0.722, 0.181, 0.1, 0.055, 0.0296, 0.01] | 0 | [48.0, 60.0, 65.0, 71.0, 80.0, 100.0, 162.0] | [96.0, 110.0, 125.0, 150.0, 168.0, 200.0, 250.0, 398.0]
HV 200A | HV 200A | 200 | 0 | [10.0, 4.267, 1.21, 0.403, 0.1, 0.058, 0.022, 0.01] | [10.0, 3.73, 1.654, 0.328, 0.1, 0.0531, 0.019, 0.01] | 0 | [600.0, 700.0, 900.0, 1150.0, 1665.0, 2000.0, 3000.0, 4313.0] | [1200.0, 1500.0, 1800.0, 2700.0, 3960.0, 5000.0, 7500.0, 10620.0]
HV 20A | HV 20A | 20 | 0 | [10.0, 1.3, 0.3, 0.155, 0.1, 0.0555, 0.023, 0.01] | [10.0, 1.3, 0.161, 0.1, 0.0611, 0.0399, 0.0141, 0.01] | 0 | [60.0, 70.0, 80.0, 87.0, 94.0, 110.0, 150.0, 216.0] | [120.0, 150.0, 200.0, 223.0, 260.0, 300.0, 450.0, 532.0]
HV 25A | HV 25A | 25 | 0 | [10.0, 2.512, 0.833, 0.299, 0.1, 0.0372, 0.0223, 0.01] | [10.0, 3.125, 0.597, 0.198, 0.1, 0.0378, 0.022, 0.01] | 0 | [75.0, 82.0, 90.0, 100.0, 124.0, 170.0, 200.0, 289.0] | [150.0, 170.0, 210.0, 250.0, 294.0, 400.0, 500.0, 711.0]
HV 31.5A | HV 31.5A | 31.5 | 0 | [10.0, 2.34, 0.722, 0.181, 0.1, 0.055, 0.0296, 0.01] | [10.0, 2.84, 0.368, 0.164, 0.1, 0.0621, 0.0378, 0.0195, 0.01] | 0 | [95.0, 110.0, 125.0, 150.0, 165.0, 200.0, 250.0, 390.0] | [189.0, 220.0, 300.0, 350.0, 393.0, 450.0, 530.0, 700.0, 960.0]
HV 40A | HV 40A | 40 | 0 | [10.0, 1.3, 0.161, 0.1, 0.0611, 0.0399, 0.0141, 0.01] | [10.0, 2.05, 0.369, 0.198, 0.1, 0.051, 0.0298, 0.01] | 0 | [120.0, 150.0, 200.0, 223.0, 260.0, 300.0, 450.0, 532.0] | [240.0, 300.0, 400.0, 450.0, 530.0, 650.0, 800.0, 1311.0]
HV 50A | HV 50A | 50 | 0 | [10.0, 3.215, 0.597, 0.198, 0.1, 0.0378, 0.022, 0.01] | [10.0, 3.64, 0.854, 0.281, 0.1, 0.0531, 0.022, 0.01] | 0 | [150.0, 170.0, 210.0, 250.0, 294.0, 400.0, 500.0, 711.0] | [300.0, 350.0, 450.0, 550.0, 700.0, 850.0, 1200.0, 1752.0]
HV 6.3A | HV 6.3A | 6.3 | 0 | [10.0, 1.39, 0.344, 0.168, 0.1, 0.056, 0.0263, 0.01] | [10.0, 1.711, 0.516, 0.198, 0.1, 0.0634, 0.0303, 0.01] | 0 | [19.0, 19.5, 20.4, 20.8, 22.0, 25.0, 32.0, 48.0] | [38.0, 40.0, 43.0, 48.0, 53.0, 60.0, 75.0, 118.0]
HV 63A | HV 63A | 63 | 0 | [10.0, 2.84, 0.368, 0.164, 0.1, 0.0621, 0.0378, 0.0195, 0.01] | [10.0, 1.82, 0.344, 0.1, 0.0467, 0.0269, 0.01] | 0 | [189.0, 220.0, 300.0, 350.0, 393.0, 450.0, 530.0, 700.0, 961.0] | [378.0, 500.0, 700.0, 934.0, 1200.0, 1500.0, 2366.0]
HV 80A | HV 80A | 80 | 0 | [10.0, 2.05, 0.369, 0.198, 0.1, 0.051, 0.0298, 0.01] | [10.0, 4.15, 1.03, 0.198, 0.1, 0.051, 0.0172, 0.01] | 0 | [240.0, 300.0, 400.0, 450.0, 530.0, 650.0, 800.0, 1311.0] | [480.0, 550.0, 700.0, 1000.0, 1260.0, 1600.0, 2500.0, 3227.0]
Siemens NH-1-100 | Siemens NH-1-100 | 100 | [5400.0, 2000.0, 400.0, 20.0, 1.0, 0.2, 0.012, 0.004] | 0 | 0 | [150.0, 190.0, 250.0, 430.0, 900.0, 1250.0, 2700.0, 3600.0] | 0 | 0
Siemens NH-1-125 | Siemens NH-1-125 | 125 | [4800.0, 120.0, 7.0, 0.1, 0.004] | 0 | 0 | [180.0, 400.0, 740.0, 2000.0, 4250.0] | 0 | 0
Siemens NH-1-16 | Siemens NH-1-16 | 16 | [4000.0, 400.0, 2.0, 0.1, 0.04, 0.01] | 0 | 0 | [26.0, 35.0, 75.0, 150.0, 200.0, 300.0] | 0 | 0
Siemens NH-1-160 | Siemens NH-1-160 | 160 | [4800.0, 120.0, 7.0, 0.1, 0.004] | 0 | 0 | [210.0, 500.0, 900.0, 2300.0, 5000.0] | 0 | 0
Siemens NH-1-25 | Siemens NH-1-25 | 25 | [4000.0, 1000.0, 10.0, 0.2, 0.02, 0.01] | 0 | 0 | [40.0, 50.0, 100.0, 210.0, 400.0, 500.0] | 0 | 0
Siemens NH-1-50 | Siemens NH-1-50 | 50 | [4000.0, 40.0, 4.0, 1.0, 0.02, 0.01] | 0 | 0 | [86.0, 200.0, 300.0, 400.0, 1000.0, 1280.0] | 0 | 0
Siemens NH-1-63 | Siemens NH-1-63 | 63 | [4000.0, 100.0, 10.0, 2.0, 0.04, 0.01] | 0 | 0 | [100.0, 200.0, 300.0, 400.0, 1000.0, 1500.0] | 0 | 0
Siemens NH-1-80 | Siemens NH-1-80 | 80 | [4800.0, 120.0, 7.0, 0.1, 0.01] | 0 | 0 | [150.58, 250.0, 450.0, 1150.0, 2470.0] | 0 | 0
Siemens NH-2-1000 | Siemens NH-2-1000 | 1000 | [4800.0, 120.0, 7.0, 0.1, 0.004] | 0 | 0 | [1900.0, 3500.0, 8400.0, 24000.0, 52000.0] | 0 | 0
Siemens NH-2-200 | Siemens NH-2-200 | 200 | [4800.0, 120.0, 7.0, 0.1, 0.004] | 0 | 0 | [280.0, 650.0, 1200.0, 3000.0, 7000.0] | 0 | 0
Siemens NH-2-224 | Siemens NH-2-224 | 224 | [4800.0, 120.0, 7.0, 0.2, 0.04, 0.004] | 0 | 0 | [400.0, 750.0, 1453.0, 3025.0, 4315.0, 7600.0] | 0 | 0
Siemens NH-2-250 | Siemens NH-2-250 | 250 | [4800.0, 120.0, 7.0, 0.1, 0.004] | 0 | 0 | [450.0, 800.0, 1650.0, 4000.0, 8500.0] | 0 | 0
Siemens NH-2-315 | Siemens NH-2-315 | 315 | [4800.0, 120.0, 7.0, 0.1, 0.004] | 0 | 0 | [550.0, 920.0, 1900.0, 5000.0, 11000.0] | 0 | 0
Siemens NH-2-355 | Siemens NH-2-355 | 355 | [4800.0, 120.0, 6.0, 0.1, 0.004] | 0 | 0 | [650.0, 1116.27, 2350.0, 5840.0, 12790.0] | 0 | 0
Siemens NH-2-400 | Siemens NH-2-400 | 400 | [4800.0, 120.0, 7.0, 0.1, 0.004] | 0 | 0 | [720.0, 1350.0, 2800.0, 6500.0, 15000.0] | 0 | 0
Siemens NH-2-425 | Siemens NH-2-425 | 425 | [4800.0, 120.0, 7.0, 0.1, 0.004] | 0 | 0 | [850.0, 1500.0, 3050.0, 7500.0, 16500.0] | 0 | 0
Siemens NH-2-630 | Siemens NH-2-630 | 630 | [4800.0, 120.0, 7.0, 0.1, 0.004] | 0 | 0 | [1200.0, 2000.0, 4800.0, 12000.0, 26000.0] | 0 | 0

## res_bus
| vm_pu | va_degree | p_mw | q_mvar
0 | 0.97855 | -0.15053 | 0.031304 | 0.0078454
1 | 0.97852 | -0.15079 | 0.0026706 | 0.00066931
2 | 0.98209 | -0.1253 | 0 | 0
3 | 0.9836 | -0.11456 | 0.0099225 | 0.0024868
4 | 0.98942 | -0.073568 | 0 | 0
5 | 0.99445 | -0.038485 | 0 | 0
6 | 0.9973 | -0.018704 | 0 | 0
7 | 0.99436 | -0.039107 | 0.0022747 | 0.0005701
8 | 0.99783 | -0.015046 | 0 | 0
9 | 0.99669 | -0.023046 | 0.01596 | 0.0039999
10 | 0.99626 | -0.026186 | 0.00281 | 0.00070425
11 | 0.99647 | -0.024713 | 0.003577 | 0.00089649
12 | 0.99621 | -0.026529 | 0 | 0
13 | 0.99666 | -0.023396 | 0 | 0
14 | 0.99611 | -0.027239 | 0.0069719 | 0.0017473
15 | 0.99718 | -0.019782 | 0.0029202 | 0.00073186
16 | 0.99652 | -0.024406 | 0.0028355 | 0.00071065
17 | 0.99824 | -0.01233 | 0 | 0
18 | 0.99648 | -0.024651 | 0.0036956 | 0.00092621
19 | 0.99801 | -0.013954 | 0.0077206 | 0.001935
20 | 0.99908 | -0.0064081 | 0.014216 | 0.003563
21 | 0.99255 | -0.052146 | 0.0053701 | 0.0013459
22 | 0.99295 | -0.049349 | 0.010199 | 0.002556
23 | 0.99247 | -0.052719 | 0 | 0
24 | 0.99343 | -0.04598 | 0 | 0
25 | 0.99238 | -0.053365 | 0.0038212 | 0.00095769
26 | 0.99388 | -0.042782 | 0 | 0
27 | 0.99361 | -0.044672 | 0.0090059 | 0.0022571
28 | 0.99501 | -0.034861 | 0.0047734 | 0.0011963
29 | 0.99355 | -0.045072 | 0 | 0
30 | 0.99553 | -0.031183 | 0.0039347 | 0.00098612
31 | 0.9956 | -0.030653 | 0.0083217 | 0.0020856
32 | 0.99963 | -0.0025898 | 0 | 0
33 | 0.99351 | -0.045363 | 0.0038814 | 0.00097278
34 | 1 | 0 | -0.15833 | -0.039652
35 | 0.99998 | 149.9947 | 0 | 0

## res_line
| p_from_mw | q_from_mvar | p_to_mw | q_to_mvar | pl_mw | ql_mvar | i_from_ka | i_to_ka | i_ka | vm_from_pu | va_from_degree | vm_to_pu | va_to_degree | loading_percent
0 | 0.0026707 | 0.00066923 | -0.0026706 | -0.00066931 | 9.7676e-08 | -8.1662e-08 | 0.0040611 | 0.0040611 | 0.0040611 | 0.97855 | -0.15053 | 0.97852 | -0.15079 | 1.5041
1 | -0.033974 | -0.0085147 | 0.034093 | 0.0085596 | 0.00011906 | 4.4893e-05 | 0.051662 | 0.051662 | 0.051662 | 0.97855 | -0.15053 | 0.98209 | -0.1253 | 19.1342
2 | -0.034093 | -0.0085596 | 0.034144 | 0.0085788 | 5.092e-05 | 1.9197e-05 | 0.051662 | 0.051662 | 0.051662 | 0.98209 | -0.1253 | 0.9836 | -0.11456 | 19.1341
3 | -0.044067 | -0.011066 | 0.044319 | 0.011162 | 0.00025252 | 9.5959e-05 | 0.066673 | 0.066672 | 0.066673 | 0.9836 | -0.11456 | 0.98942 | -0.073568 | 24.6937
4 | -0.044319 | -0.011162 | 0.044538 | 0.011245 | 0.00021844 | 8.3e-05 | 0.066672 | 0.066672 | 0.066672 | 0.98942 | -0.073568 | 0.99445 | -0.038485 | 24.6935
5 | -0.046813 | -0.011814 | 0.046943 | 0.011864 | 0.00013036 | 4.9587e-05 | 0.070076 | 0.070076 | 0.070076 | 0.99445 | -0.038485 | 0.9973 | -0.018704 | 25.9541
6 | 0.0022749 | 0.00056982 | -0.0022747 | -0.0005701 | 1.9598e-07 | -2.7625e-07 | 0.0034039 | 0.003404 | 0.003404 | 0.99445 | -0.038485 | 0.99436 | -0.039107 | 1.2608
7 | -0.062913 | -0.015867 | 0.062945 | 0.01588 | 3.2282e-05 | 1.234e-05 | 0.093903 | 0.093903 | 0.093903 | 0.9973 | -0.018704 | 0.99783 | -0.015046 | 34.779
8 | 0.01597 | 0.0040033 | -0.01596 | -0.0039999 | 9.5995e-06 | 3.3388e-06 | 0.023828 | 0.023828 | 0.023828 | 0.9973 | -0.018704 | 0.99669 | -0.023046 | 8.8251
9 | -0.11244 | -0.028308 | 0.11264 | 0.028382 | 0.000196 | 7.4799e-05 | 0.16772 | 0.16772 | 0.16772 | 0.99783 | -0.015046 | 0.99963 | -0.0025898 | 31.06
10 | 0.049497 | 0.012428 | -0.04939 | -0.012387 | 0.0001071 | 4.0782e-05 | 0.073821 | 0.073821 | 0.073821 | 0.99783 | -0.015046 | 0.9956 | -0.030653 | 27.341
11 | -0.0097829 | -0.0024518 | 0.0097849 | 0.0024523 | 1.9958e-06 | 5.725e-07 | 0.014612 | 0.014612 | 0.014612 | 0.99626 | -0.026186 | 0.99647 | -0.024713 | 5.4118
12 | 0.0069729 | 0.0017475 | -0.0069726 | -0.0017475 | 3.3135e-07 | 6.3698e-08 | 0.010415 | 0.010415 | 0.010415 | 0.99626 | -0.026186 | 0.99621 | -0.026529 | 3.8573
13 | -0.013362 | -0.0033488 | 0.013364 | 0.0033496 | 2.4355e-06 | 8.0901e-07 | 0.019953 | 0.019953 | 0.019953 | 0.99647 | -0.024713 | 0.99666 | -0.023396 | 7.3901
14 | 0.0069726 | 0.0017475 | -0.0069719 | -0.0017473 | 6.8523e-07 | 1.3175e-07 | 0.010415 | 0.010415 | 0.010415 | 0.99621 | -0.026529 | 0.99611 | -0.027239 | 3.8573
15 | -0.019897 | -0.0049866 | 0.019907 | 0.0049902 | 9.9598e-06 | 3.5948e-06 | 0.029706 | 0.029706 | 0.029706 | 0.99666 | -0.023396 | 0.99718 | -0.019782 | 11.0021
16 | 0.0065322 | 0.001637 | -0.0065313 | -0.0016368 | 9.127e-07 | 1.5066e-07 | 0.0097525 | 0.0097526 | 0.0097526 | 0.99666 | -0.023396 | 0.99652 | -0.024406 | 3.6121
17 | -0.022827 | -0.0057221 | 0.02285 | 0.0057307 | 2.3581e-05 | 8.6443e-06 | 0.034063 | 0.034063 | 0.034063 | 0.99718 | -0.019782 | 0.99824 | -0.01233 | 12.616
18 | 0.0036957 | 0.00092617 | -0.0036956 | -0.00092621 | 1.2567e-07 | -3.7818e-08 | 0.0055185 | 0.0055185 | 0.0055185 | 0.99652 | -0.024406 | 0.99648 | -0.024651 | 2.0439
19 | 0.0077223 | 0.0019353 | -0.0077206 | -0.001935 | 1.7358e-06 | 3.9324e-07 | 0.011511 | 0.011511 | 0.011511 | 0.99824 | -0.01233 | 0.99801 | -0.013954 | 4.2634
20 | -0.030573 | -0.0076661 | 0.030598 | 0.0076755 | 2.511e-05 | 9.4044e-06 | 0.045574 | 0.045574 | 0.045574 | 0.99824 | -0.01233 | 0.99908 | -0.0064081 | 16.8793
21 | -0.044814 | -0.011238 | 0.044854 | 0.011254 | 3.9841e-05 | 1.5136e-05 | 0.066748 | 0.066748 | 0.066748 | 0.99908 | -0.0064081 | 1 | 0 | 24.7214
22 | -0.009192 | -0.0023034 | 0.0091955 | 0.0023044 | 3.5592e-06 | 9.8056e-07 | 0.01378 | 0.01378 | 0.01378 | 0.99255 | -0.052146 | 0.99295 | -0.049349 | 5.1038
23 | 0.0038219 | 0.00095754 | -0.0038216 | -0.00095761 | 3.0303e-07 | -7.4625e-08 | 0.0057296 | 0.0057297 | 0.0057297 | 0.99255 | -0.052146 | 0.99247 | -0.052719 | 2.1221
24 | -0.019394 | -0.0048604 | 0.019403 | 0.0048636 | 9.0474e-06 | 3.2576e-06 | 0.029064 | 0.029064 | 0.029064 | 0.99295 | -0.049349 | 0.99343 | -0.04598 | 10.7643
25 | 0.0038216 | 0.00095761 | -0.0038212 | -0.00095769 | 3.4172e-07 | -8.4109e-08 | 0.0057297 | 0.0057297 | 0.0057297 | 0.99247 | -0.052719 | 0.99238 | -0.053365 | 2.1221
26 | -0.019403 | -0.0048636 | 0.019412 | 0.0048667 | 8.5962e-06 | 3.095e-06 | 0.029064 | 0.029063 | 0.029064 | 0.99343 | -0.04598 | 0.99388 | -0.042782 | 10.7643
27 | 0.012891 | 0.0032309 | -0.012888 | -0.0032298 | 3.3716e-06 | 1.1089e-06 | 0.0193 | 0.0193 | 0.0193 | 0.99388 | -0.042782 | 0.99361 | -0.044672 | 7.1483
28 | -0.032303 | -0.0080976 | 0.032338 | 0.008111 | 3.5479e-05 | 1.333e-05 | 0.048364 | 0.048364 | 0.048364 | 0.99388 | -0.042782 | 0.99501 | -0.034861 | 17.9125
29 | 0.0038818 | 0.00097269 | -0.0038816 | -0.00097274 | 2.1511e-07 | -4.9381e-08 | 0.0058133 | 0.0058133 | 0.0058133 | 0.99361 | -0.044672 | 0.99355 | -0.045072 | 2.1531
30 | -0.037112 | -0.0093073 | 0.037131 | 0.0093144 | 1.8927e-05 | 7.1517e-06 | 0.055502 | 0.055502 | 0.055502 | 0.99501 | -0.034861 | 0.99553 | -0.031183 | 20.5563
31 | 0.0038816 | 0.00097274 | -0.0038814 | -0.00097278 | 1.563e-07 | -3.5869e-08 | 0.0058133 | 0.0058133 | 0.0058133 | 0.99355 | -0.045072 | 0.99351 | -0.045363 | 2.1531
32 | -0.041065 | -0.010301 | 0.041068 | 0.010302 | 3.0215e-06 | 1.1454e-06 | 0.061383 | 0.061383 | 0.061383 | 0.99553 | -0.031183 | 0.9956 | -0.030653 | 22.7345
33 | -0.11264 | -0.028382 | 0.11268 | 0.028398 | 4.0838e-05 | 1.5585e-05 | 0.16772 | 0.16772 | 0.16772 | 0.99963 | -0.0025898 | 1 | 0 | 31.0599

## res_trafo
| p_hv_mw | q_hv_mvar | p_lv_mw | q_lv_mvar | pl_mw | ql_mvar | i_hv_ka | i_lv_ka | vm_hv_pu | va_hv_degree | vm_lv_pu | va_lv_degree | loading_percent
0 | 2.5187e-16 | 8.8016e-16 | 0.00079998 | 7.4552e-08 | 0.00079998 | 7.4552e-08 | 2.6429e-17 | 0.0011547 | 0.99998 | 149.9947 | 1 | 0 | 0.31999

## res_ext_grid
| p_mw | q_mvar
0 | 0.16117 | 0.040362

## res_load
| p_mw | q_mvar
0 | 0.031304 | 0.0078454
1 | 0.0026706 | 0.00066931
2 | 0.0099225 | 0.0024868
3 | 0.0022747 | 0.0005701
4 | 0.01596 | 0.0039999
5 | 0.00281 | 0.00070425
6 | 0.003577 | 0.00089649
7 | 0.0069719 | 0.0017473
8 | 0.0029202 | 0.00073186
9 | 0.0028355 | 0.00071065
10 | 0.0036956 | 0.00092621
11 | 0.0077206 | 0.001935
12 | 0.014216 | 0.003563
13 | 0.0053701 | 0.0013459
14 | 0.010199 | 0.002556
15 | 0.0038212 | 0.00095769
16 | 0.0090059 | 0.0022571
17 | 0.0047734 | 0.0011963
18 | 0.0039347 | 0.00098612
19 | 0.0083217 | 0.0020856
20 | 0.0038814 | 0.00097278
21 | 0.0028355 | 0.00071064

## dtypes
| element | column | dtype
0 | bus | name | object
1 | bus | vn_kv | float64
2 | bus | type | object
3 | bus | zone | object
4 | bus | in_service | bool
5 | load | name | object
6 | load | bus | uint32
7 | load | p_mw | float64
8 | load | q_mvar | float64
9 | load | const_z_percent | float64
10 | load | const_i_percent | float64
11 | load | sn_mva | float64
12 | load | scaling | float64
13 | load | in_service | bool
14 | load | type | object
15 | ext_grid | name | object
16 | ext_grid | bus | uint32
17 | ext_grid | vm_pu | float64
18 | ext_grid | va_degree | float64
19 | ext_grid | slack_weight | float64
20 | ext_grid | in_service | bool
21 | line | name | object
22 | line | std_type | object
23 | line | from_bus | uint32
24 | line | to_bus | uint32
25 | line | length_km | float64
26 | line | r_ohm_per_km | float64
27 | line | x_ohm_per_km | float64
28 | line | c_nf_per_km | float64
29 | line | g_us_per_km | float64
30 | line | max_i_ka | float64
31 | line | df | float64
32 | line | parallel | uint32
33 | line | type | object
34 | line | in_service | bool
35 | trafo | name | object
36 | trafo | std_type | object
37 | trafo | hv_bus | uint32
38 | trafo | lv_bus | uint32
39 | trafo | sn_mva | float64
40 | trafo | vn_hv_kv | float64
41 | trafo | vn_lv_kv | float64
42 | trafo | vk_percent | float64
43 | trafo | vkr_percent | float64
44 | trafo | pfe_kw | float64
45 | trafo | i0_percent | float64
46 | trafo | shift_degree | float64
47 | trafo | tap_side | object
48 | trafo | tap_neutral | int32
49 | trafo | tap_min | int32
50 | trafo | tap_max | int32
51 | trafo | tap_step_percent | float64
52 | trafo | tap_step_degree | float64
53 | trafo | tap_pos | int32
54 | trafo | tap_phase_shifter | bool
55 | trafo | parallel | uint32
56 | trafo | df | float64
57 | trafo | in_service | bool
58 | line_geodata | coords | object
59 | bus_geodata | x | float64
60 | bus_geodata | y | float64
61 | bus_geodata | coords | object
62 | res_bus | vm_pu | float64
63 | res_bus | va_degree | float64
64 | res_bus | p_mw | float64
65 | res_bus | q_mvar | float64
66 | res_line | p_from_mw | float64
67 | res_line | q_from_mvar | float64
68 | res_line | p_to_mw | float64
69 | res_line | q_to_mvar | float64
70 | res_line | pl_mw | float64
71 | res_line | ql_mvar | float64
72 | res_line | i_from_ka | float64
73 | res_line | i_to_ka | float64
74 | res_line | i_ka | float64
75 | res_line | vm_from_pu | float64
76 | res_line | va_from_degree | float64
77 | res_line | vm_to_pu | float64
78 | res_line | va_to_degree | float64
79 | res_line | loading_percent | float64
80 | res_trafo | p_hv_mw | float64
81 | res_trafo | q_hv_mvar | float64
82 | res_trafo | p_lv_mw | float64
83 | res_trafo | q_lv_mvar | float64
84 | res_trafo | pl_mw | float64
85 | res_trafo | ql_mvar | float64
86 | res_trafo | i_hv_ka | float64
87 | res_trafo | i_lv_ka | float64
88 | res_trafo | vm_hv_pu | float64
89 | res_trafo | va_hv_degree | float64
90 | res_trafo | vm_lv_pu | float64
91 | res_trafo | va_lv_degree | float64
92 | res_trafo | loading_percent | float64
93 | res_ext_grid | p_mw | float64
94 | res_ext_grid | q_mvar | float64
95 | res_load | p_mw | float64
96 | res_load | q_mvar | float64

## parameters
| version | format_version | converged | OPF_converged | name | f_hz | sn_mva
0 | 2.14.6 | 2.14.0 | TRUE | FALSE |  | 50 | 1