## bus
| name | vn_kv | type | zone | in_service
0 | bus_LV_2121-10_0_2_node_0 | 0.4 | n |  | TRUE
1 | bus_LV_2121-10_0_2_node_1 | 0.4 | n |  | TRUE
2 | bus_LV_2121-10_0_2_node_2 | 0.4 | n |  | TRUE
3 | bus_LV_2121-10_0_2_node_3 | 0.4 | n |  | TRUE
4 | bus_LV_2121-10_0_2_node_4 | 0.4 | n |  | TRUE
5 | bus_LV_2121-10_0_2_node_5 | 0.4 | n |  | TRUE
6 | bus_LV_2121-10_0_2_node_11 | 0.4 | n |  | TRUE
7 | bus_LV_2121-10_0_2_node_6 | 0.4 | n |  | TRUE
8 | bus_LV_2121-10_0_2_node_17 | 0.4 | n |  | TRUE
9 | bus_LV_2121-10_0_2_node_12 | 0.4 | n |  | TRUE
10 | bus_LV_2121-10_0_2_node_7 | 0.4 | n |  | TRUE
11 | bus_LV_2121-10_0_2_node_18 | 0.4 | n |  | TRUE
12 | bus_LV_2121-10_0_2_node_16 | 0.4 | n |  | TRUE
13 | bus_LV_2121-10_0_2_node_8 | 0.4 | n |  | TRUE
14 | bus_LV_2121-10_0_2_node_9 | 0.4 | n |  | TRUE
15 | bus_LV_2121-10_0_2_node_26 | 0.4 | n |  | TRUE
16 | bus_LV_2121-10_0_2_node_24 | 0.4 | n |  | TRUE
17 | bus_LV_2121-10_0_2_node_25 | 0.4 | n |  | TRUE
18 | bus_LV_2121-10_0_2_node_13 | 0.4 | n |  | TRUE
19 | bus_LV_2121-10_0_2_node_14 | 0.4 | n |  | TRUE
20 | bus_LV_2121-10_0_2_node_15 | 0.4 | n |  | TRUE
21 | bus_LV_2121-10_0_2_node_19 | 0.4 | n |  | TRUE
22 | bus_LV_2121-10_0_2_node_20 | 0.4 | n |  | TRUE
23 | bus_LV_2121-10_0_2_node_23 | 0.4 | n |  | TRUE
24 | bus_LV_2121-10_0_2_node_21 | 0.4 | n |  | TRUE
25 | bus_LV_2121-10_0_2_node_27 | 0.4 | n |  | TRUE
26 | bus_LV_2121-10_0_2_node_41 | 0.4 | n |  | TRUE
27 | bus_LV_2121-10_0_2_node_39 | 0.4 | n |  | TRUE
28 | bus_LV_2121-10_0_2_node_37 | 0.4 | n |  | TRUE
29 | bus_LV_2121-10_0_2_node_38 | 0.4 | n |  | TRUE
30 | bus_LV_2121-10_0_2_node_28 | 0.4 | n |  | TRUE
31 | bus_LV_2121-10_0_2_node_29 | 0.4 | n |  | TRUE
32 | bus_LV_2121-10_0_2_node_30 | 0.4 | n |  | TRUE
33 | bus_LV_2121-10_0_2_node_31 | 0.4 | n |  | TRUE
34 | bus_LV_2121-10_0_2_node_32 | 0.4 | n |  | TRUE
35 | bus_LV_2121-10_0_2_node_33 | 0.4 | n |  | TRUE
36 | bus_LV_2121-10_0_2_node_34 | 0.4 | n |  | TRUE
37 | bus_LV_2121-10_0_2_node_40 | 0.4 | n |  | TRUE
38 | bus_LV_2121-10_0_2_node_35 | 0.4 | n |  | TRUE
39 | bus_LV_2121-10_0_2_node_36 | 0.4 | n |  | TRUE
40 | bus_LV_2121-10_0_2_node_42 | 0.4 | n |  | TRUE
41 | bus_MV_30_0_node_27 | 20 | n |  | TRUE

## load
| name | bus | p_mw | q_mvar | const_z_percent | const_i_percent | sn_mva | scaling | in_service | type
0 | LV_2121-10_0_2_load_0 | 0 | 0.0017698 | 0.00044355 | 0 | 0 |  | 1 | TRUE | wye
1 | LV_2121-10_0_2_load_1 | 1 | 0.0023858 | 0.00059793 | 0 | 0 |  | 1 | TRUE | wye
2 | LV_2121-10_0_2_load_3 | 3 | 0.002367 | 0.00059324 | 0 | 0 |  | 1 | TRUE | wye
3 | LV_2121-10_0_2_load_4 | 4 | 0.0045539 | 0.0011413 | 0 | 0 |  | 1 | TRUE | wye
4 | LV_2121-10_0_2_load_5 | 5 | 0.0012671 | 0.00031755 | 0 | 0 |  | 1 | TRUE | wye
5 | LV_2121-10_0_2_load_11 | 6 | 0.0026488 | 0.00066386 | 0 | 0 |  | 1 | TRUE | wye
6 | LV_2121-10_0_2_load_6 | 7 | 0.0046281 | 0.0011599 | 0 | 0 |  | 1 | TRUE | wye
7 | LV_2121-10_0_2_load_12 | 9 | 0.0071887 | 0.0018017 | 0 | 0 |  | 1 | TRUE | wye
8 | LV_2121-10_0_2_load_18 | 11 | 0.0032556 | 0.00081592 | 0 | 0 |  | 1 | TRUE | wye
9 | LV_2121-10_0_2_load_16 | 12 | 0.0014661 | 0.00036744 | 0 | 0 |  | 1 | TRUE | wye
10 | LV_2121-10_0_2_load_9 | 14 | 0.003074 | 0.00077043 | 0 | 0 |  | 1 | TRUE | wye
11 | LV_2121-10_0_2_load_26 | 15 | 0.0014075 | 0.00035276 | 0 | 0 |  | 1 | TRUE | wye
12 | LV_2121-10_0_2_load_13 | 18 | 0.0014507 | 0.00036357 | 0 | 0 |  | 1 | TRUE | wye
13 | LV_2121-10_0_2_load_14 | 19 | 0.0028886 | 0.00072395 | 0 | 0 |  | 1 | TRUE | wye
14 | LV_2121-10_0_2_load_15 | 20 | 0.0033227 | 0.00083274 | 0 | 0 |  | 1 | TRUE | wye
15 | LV_2121-10_0_2_load_19 | 21 | 0.0013992 | 0.00035068 | 0 | 0 |  | 1 | TRUE | wye
16 | LV_2121-10_0_2_load_23 | 23 | 0.0029735 | 0.00074522 | 0 | 0 |  | 1 | TRUE | wye
17 | LV_2121-10_0_2_load_21 | 24 | 0.0046217 | 0.0011583 | 0 | 0 |  | 1 | TRUE | wye
18 | LV_2121-10_0_2_load_27 | 25 | 0.0064932 | 0.0016273 | 0 | 0 |  | 1 | TRUE | wye
19 | LV_2121-10_0_2_load_41 | 26 | 0.0010251 | 0.00025693 | 0 | 0 |  | 1 | TRUE | wye
20 | LV_2121-10_0_2_load_39 | 27 | 0.0026801 | 0.00067168 | 0 | 0 |  | 1 | TRUE | wye
21 | LV_2121-10_0_2_load_28 | 30 | 0.0011608 | 0.00029092 | 0 | 0 |  | 1 | TRUE | wye
22 | LV_2121-10_0_2_load_29 | 31 | 0.0013011 | 0.00032608 | 0 | 0 |  | 1 | TRUE | wye
23 | LV_2121-10_0_2_load_30 | 32 | 0.00063253 | 0.00015853 | 0 | 0 |  | 1 | TRUE | wye
24 | LV_2121-10_0_2_load_31 | 33 | 0.00084009 | 0.00021055 | 0 | 0 |  | 1 | TRUE | wye
25 | LV_2121-10_0_2_load_32 | 34 | 0.00071933 | 0.00018028 | 0 | 0 |  | 1 | TRUE | wye
26 | LV_2121-10_0_2_load_33 | 35 | 0.0017134 | 0.00042942 | 0 | 0 |  | 1 | TRUE | wye
27 | LV_2121-10_0_2_load_34 | 36 | 0.0035107 | 0.00087988 | 0 | 0 |  | 1 | TRUE | wye
28 | LV_2121-10_0_2_load_40 | 37 | 0.0033176 | 0.00083146 | 0 | 0 |  | 1 | TRUE | wye
29 | LV_2121-10_0_2_load_35 | 38 | 0.0018298 | 0.00045858 | 0 | 0 |  | 1 | TRUE | wye
30 | LV_2121-10_0_2_load_36 | 39 | 0.00069625 | 0.0001745 | 0 | 0 |  | 1 | TRUE | wye
31 | LV_2121-10_0_2_load_42 | 40 | 0.0016514 | 0.00041389 | 0 | 0 |  | 1 | TRUE | wye

## ext_grid
| name | bus | vm_pu | va_degree | slack_weight | in_service
0 |  | 0 | 1 | 0 | 1 | TRUE

## line
| name | std_type | from_bus | to_bus | length_km | r_ohm_per_km | x_ohm_per_km | c_nf_per_km | g_us_per_km | max_i_ka | df | parallel | type | in_service
0 | LV_2121-10_0_2_line_0 | NAYY 4x150 SE | 0 | 1 | 0.019747 | 0.208 | 0.08 | 261 | 0 | 0.27 | 1 | 1 | cs | TRUE
1 | LV_2121-10_0_2_line_1 | NAYY 4x150 SE | 0 | 2 | 0.013639 | 0.208 | 0.08 | 261 | 0 | 0.27 | 1 | 1 | cs | TRUE
2 | LV_2121-10_0_2_line_2 | NAYY 4x150 SE | 1 | 3 | 0.0030813 | 0.208 | 0.08 | 261 | 0 | 0.27 | 1 | 1 | cs | TRUE
3 | LV_2121-10_0_2_line_3 | NAYY 4x150 SE | 2 | 4 | 0.014129 | 0.208 | 0.08 | 261 | 0 | 0.27 | 1 | 1 | cs | TRUE
4 | LV_2121-10_0_2_line_4 | NAYY 4x150 SE | 2 | 5 | 0.0088591 | 0.208 | 0.08 | 261 | 0 | 0.27 | 1 | 1 | cs | TRUE
5 | LV_2121-10_0_2_line_5 | NAYY 4x150 SE | 3 | 6 | 0.019437 | 0.208 | 0.08 | 261 | 0 | 0.27 | 1 | 1 | cs | TRUE
6 | LV_2121-10_0_2_line_6 | NAYY 4x150 SE | 4 | 7 | 0.028428 | 0.208 | 0.08 | 261 | 0 | 0.27 | 1 | 1 | cs | TRUE
7 | LV_2121-10_0_2_line_7 | NAYY 4x150 SE | 5 | 8 | 0.010231 | 0.208 | 0.08 | 261 | 0 | 0.27 | 1 | 1 | cs | TRUE
8 | LV_2121-10_0_2_line_8 | NAYY 4x150 SE | 6 | 9 | 0.0018206 | 0.208 | 0.08 | 261 | 0 | 0.27 | 1 | 1 | cs | TRUE
9 | LV_2121-10_0_2_line_9 | NAYY 4x150 SE | 7 | 10 | 0.021538 | 0.208 | 0.08 | 261 | 0 | 0.27 | 1 | 1 | cs | TRUE
10 | LV_2121-10_0_2_line_10 | NAYY 4x150 SE | 8 | 11 | 0.0076446 | 0.208 | 0.08 | 261 | 0 | 0.27 | 1 | 1 | cs | TRUE
11 | LV_2121-10_0_2_line_11 | NAYY 4x150 SE | 8 | 12 | 0.016135 | 0.208 | 0.08 | 261 | 0 | 0.27 | 1 | 1 | cs | TRUE
12 | LV_2121-10_0_2_line_12 | NAYY 4x150 SE | 9 | 16 | 0.029042 | 0.208 | 0.08 | 261 | 0 | 0.27 | 1 | 1 | cs | TRUE
13 | LV_2121-10_0_2_line_13 | NAYY 4x150 SE | 10 | 13 | 0.027743 | 0.208 | 0.08 | 261 | 0 | 0.27 | 1 | 1 | cs | TRUE
14 | LV_2121-10_0_2_line_14 | NAYY 4x150 SE | 10 | 14 | 0.023318 | 0.208 | 0.08 | 261 | 0 | 0.27 | 1 | 1 | cs | TRUE
15 | LV_2121-10_0_2_line_15 | NAYY 4x150 SE | 11 | 21 | 0.0043837 | 0.208 | 0.08 | 261 | 0 | 0.27 | 1 | 1 | cs | TRUE
16 | LV_2121-10_0_2_line_16 | NAYY 4x150 SE | 12 | 19 | 0.0034646 | 0.208 | 0.08 | 261 | 0 | 0.27 | 1 | 1 | cs | TRUE
17 | LV_2121-10_0_2_line_17 | NAYY 4x150 SE | 13 | 15 | 0.040128 | 0.208 | 0.08 | 261 | 0 | 0.27 | 1 | 1 | cs | TRUE
18 | LV_2121-10_0_2_line_18 | NAYY 4x150 SE | 16 | 17 | 0.29287 | 0.208 | 0.08 | 261 | 0 | 0.27 | 1 | 1 | cs | TRUE
19 | LV_2121-10_0_2_line_19 | NAYY 4x150 SE | 17 | 26 | 0.12115 | 0.208 | 0.08 | 261 | 0 | 0.27 | 1 | 1 | cs | TRUE
20 | LV_2121-10_0_2_line_20 | NAYY 4x150 SE | 17 | 27 | 0.11675 | 0.208 | 0.08 | 261 | 0 | 0.27 | 1 | 1 | cs | TRUE
21 | LV_2121-10_0_2_line_21 | NAYY 4x150 SE | 18 | 19 | 0.0054523 | 0.208 | 0.08 | 261 | 0 | 0.27 | 1 | 1 | cs | TRUE
22 | LV_2121-10_0_2_line_22 | NAYY 4x150 SE | 18 | 20 | 0.0079256 | 0.208 | 0.08 | 261 | 0 | 0.27 | 1 | 1 | cs | TRUE
23 | LV_2121-10_0_2_line_23 | NAYY 4x150 SE | 21 | 22 | 0.01777 | 0.208 | 0.08 | 261 | 0 | 0.27 | 1 | 1 | cs | TRUE
24 | LV_2121-10_0_2_line_24 | NAYY 4x150 SE | 22 | 23 | 0.032941 | 0.208 | 0.08 | 261 | 0 | 0.27 | 1 | 1 | cs | TRUE
25 | LV_2121-10_0_2_line_25 | NAYY 4x150 SE | 22 | 24 | 0.027856 | 0.208 | 0.08 | 261 | 0 | 0.27 | 1 | 1 | cs | TRUE
26 | LV_2121-10_0_2_line_26 | NAYY 4x150 SE | 23 | 25 | 0.017718 | 0.208 | 0.08 | 261 | 0 | 0.27 | 1 | 1 | cs | TRUE
27 | LV_2121-10_0_2_line_27 | NAYY 4x150 SE | 26 | 28 | 0.15151 | 0.208 | 0.08 | 261 | 0 | 0.27 | 1 | 1 | cs | TRUE
28 | LV_2121-10_0_2_line_28 | NAYY 4x150 SE | 27 | 29 | 0.047969 | 0.208 | 0.08 | 261 | 0 | 0.27 | 1 | 1 | cs | TRUE
29 | LV_2121-10_0_2_line_29 | NAYY 4x150 SE | 28 | 39 | 0.057922 | 0.208 | 0.08 | 261 | 0 | 0.27 | 1 | 1 | cs | TRUE
30 | LV_2121-10_0_2_line_30 | NAYY 4x150 SE | 29 | 37 | 0.042221 | 0.208 | 0.08 | 261 | 0 | 0.27 | 1 | 1 | cs | TRUE
31 | LV_2121-10_0_2_line_31 | NAYY 4x150 SE | 29 | 36 | 0.0026035 | 0.208 | 0.08 | 261 | 0 | 0.27 | 1 | 1 | cs | TRUE
32 | LV_2121-10_0_2_line_32 | NAYY 4x150 SE | 30 | 31 | 0.021312 | 0.208 | 0.08 | 261 | 0 | 0.27 | 1 | 1 | cs | TRUE
33 | LV_2121-10_0_2_line_33 | NAYY 4x150 SE | 30 | 32 | 0.02669 | 0.208 | 0.08 | 261 | 0 | 0.27 | 1 | 1 | cs | TRUE
34 | LV_2121-10_0_2_line_34 | NAYY 4x150 SE | 31 | 33 | 0.042606 | 0.208 | 0.08 | 261 | 0 | 0.27 | 1 | 1 | cs | TRUE
35 | LV_2121-10_0_2_line_35 | NAYY 4x150 SE | 33 | 34 | 0.00049615 | 0.208 | 0.08 | 261 | 0 | 0.27 | 1 | 1 | cs | TRUE
36 | LV_2121-10_0_2_line_36 | NAYY 4x150 SE | 34 | 35 | 0.040486 | 0.208 | 0.08 | 261 | 0 | 0.27 | 1 | 1 | cs | TRUE
37 | LV_2121-10_0_2_line_37 | NAYY 4x150 SE | 35 | 36 | 0.020624 | 0.208 | 0.08 | 261 | 0 | 0.27 | 1 | 1 | cs | TRUE
38 | LV_2121-10_0_2_line_38 | NAYY 4x150 SE | 37 | 40 | 0.0023514 | 0.208 | 0.08 | 261 | 0 | 0.27 | 1 | 1 | cs | TRUE
39 | LV_2121-10_0_2_line_39 | NAYY 4x150 SE | 38 | 39 | 0.21099 | 0.208 | 0.08 | 261 | 0 | 0.27 | 1 | 1 | cs | TRUE

## trafo
| name | std_type | hv_bus | lv_bus | sn_mva | vn_hv_kv | vn_lv_kv | vk_percent | vkr_percent | pfe_kw | i0_percent | shift_degree | tap_side | tap_neutral | tap_min | tap_max | tap_step_percent | tap_step_degree | tap_pos | tap_phase_shifter | parallel | df | in_service
0 | LV_2121-10_0_2_trafo_0 | 0.25 MVA 20/0.4 kV | 41 | 0 | 0.25 | 20 | 0.4 | 6 | 1.44 | 0.8 | 0.32 | 150 | hv | 0 | -2 | 2 | 2.5 | 0 | 0 | FALSE | 1 | 1 | TRUE

## line_geodata
| x0 | y0 | x1 | y1 | x2 | y2 | x3 | y3 | x4 | y4 | x5 | y5 | x6 | y6 | x7 | y7 | x8 | y8 | x9 | y9 | x10 | y10 | x11 | y11 | x12 | y12 | x13 | y13
0 | 2570573.7827 | 1151865.0949 | 2570586.9504 | 1151879.8108
1 | 2570564.6878 | 1151854.9307 | 2570573.7827 | 1151865.0949
2 | 2570589.0051 | 1151882.1071 | 2570586.9504 | 1151879.8108
3 | 2570564.6878 | 1151854.9307 | 2570555.1212 | 1151844.5337
4 | 2570564.6878 | 1151854.9307 | 2570572.5633 | 1151850.8734
5 | 2570601.9657 | 1151896.5916 | 2570589.0051 | 1151882.1071
6 | 2570535.8722 | 1151823.6137 | 2570555.1212 | 1151844.5337
7 | 2570581.6587 | 1151846.1876 | 2570572.5633 | 1151850.8734
8 | 2570601.9657 | 1151896.5916 | 2570603.1797 | 1151897.9483
9 | 2570521.2889 | 1151807.7644 | 2570535.8722 | 1151823.6137
10 | 2570581.6587 | 1151846.1876 | 2570589.1443 | 1151844.6366
11 | 2570581.6587 | 1151846.1876 | 2570575.2742 | 1151831.3693
12 | 2570622.5454 | 1151919.5909 | 2570603.1797 | 1151897.9483
13 | 2570521.2889 | 1151807.7644 | 2570520.3546 | 1151780.044
14 | 2570521.2889 | 1151807.7644 | 2570508.7704 | 1151794.9084 | 2570505.1766 | 1151790.9125
15 | 2570589.1443 | 1151844.6366 | 2570593.4368 | 1151843.7472
16 | 2570573.9033 | 1151828.1875 | 2570575.2742 | 1151831.3693
17 | 2570520.3546 | 1151780.044 | 2570559.8423 | 1151787.1858
18 | 2570622.5454 | 1151919.5909 | 2570649.9002 | 1151954.986 | 2570670.8216 | 1151985.2211 | 2570648.4455 | 1151996.4694 | 2570645.8283 | 1151997.9719 | 2570637.8111 | 1152003.1137 | 2570650.9033 | 1152029.8631 | 2570640.3766 | 1152036.5512 | 2570626.2602 | 1152043.5682 | 2570603.9143 | 1152049.9585 | 2570587.83 | 1152051.5937 | 2570572.3348 | 1152055.9829 | 2570524.0729 | 1152068.3703 | 2570513.9635 | 1152070.899
19 | 2570513.9635 | 1152070.899 | 2570478.6193 | 1152068.1712 | 2570459.4089 | 1152066.0869 | 2570420.0302 | 1152060.6336 | 2570393.4136 | 1152061.1195
20 | 2570513.9635 | 1152070.899 | 2570519.3051 | 1152060.0784 | 2570563.3408 | 1152043.4318 | 2570578.9123 | 1152031.116 | 2570582.8668 | 1152017.512 | 2570568.4409 | 1151998.8524
21 | 2570573.9033 | 1151828.1875 | 2570571.7459 | 1151823.1802 | 2570571.7459 | 1151823.1802
22 | 2570570.9858 | 1151815.2911 | 2570571.7459 | 1151823.1802
23 | 2570610.8371 | 1151840.1417 | 2570593.4368 | 1151843.7472
24 | 2570610.8371 | 1151840.1417 | 2570605.6952 | 1151824.4479 | 2570604.4184 | 1151817.5952 | 2570603.9057 | 1151808.1532
25 | 2570610.8371 | 1151840.1417 | 2570622.4157 | 1151865.4768
26 | 2570605.1914 | 1151790.5223 | 2570603.693 | 1151804.2365 | 2570603.9057 | 1151808.1532
27 | 2570264.4433 | 1152129.2031 | 2570273.4007 | 1152129.6034 | 2570283.1463 | 1152123.3742 | 2570300.0605 | 1152109.617 | 2570323.8833 | 1152085.4204 | 2570340.8094 | 1152074.0533 | 2570361.2226 | 1152064.8368 | 2570389.1607 | 1152061.1971 | 2570393.4136 | 1152061.1195
28 | 2570535.8451 | 1151963.7156 | 2570563.3199 | 1151992.2285 | 2570568.4409 | 1151998.8524
29 | 2570264.4433 | 1152129.2031 | 2570256.8647 | 1152123.6489 | 2570254.3752 | 1152115.2682 | 2570257.9976 | 1152099.8425 | 2570258.0599 | 1152075.9041
30 | 2570535.8451 | 1151963.7156 | 2570515.8423 | 1151981.6005 | 2570515.5907 | 1151986.6154 | 2570519.7345 | 1151996.1186
31 | 2570535.8451 | 1151963.7156 | 2570534.0393 | 1151961.8401
32 | 2570427.74 | 1151947.855 | 2570441.6249 | 1151936.0315 | 2570444.1618 | 1151934.2937
33 | 2570407.4193 | 1151965.159 | 2570427.74 | 1151947.855
34 | 2570482.7861 | 1151929.4795 | 2570459.606 | 1151923.7146 | 2570444.1618 | 1151934.2937
35 | 2570482.7861 | 1151929.4795 | 2570483.2676 | 1151929.5992
36 | 2570483.2676 | 1151929.5992 | 2570492.2609 | 1151931.8359 | 2570519.0961 | 1151947.788
37 | 2570534.0393 | 1151961.8401 | 2570522.4006 | 1151949.7524 | 2570519.0961 | 1151947.788
38 | 2570520.6744 | 1151998.274 | 2570519.7345 | 1151996.1186
39 | 2570199.3693 | 1151877.5656 | 2570231.2506 | 1151930.5012 | 2570234.6113 | 1151948.9383 | 2570236.6219 | 1151959.7782 | 2570236.263 | 1151975.6212 | 2570239.1506 | 1151986.8904 | 2570251.7055 | 1152016.3318 | 2570258.0716 | 1152071.4168 | 2570258.0599 | 1152075.9041

## bus_geodata
| x | y | coords
0 | 2570573.7827 | 1151865.0949
1 | 2570586.9504 | 1151879.8108
2 | 2570564.6878 | 1151854.9307
3 | 2570589.0051 | 1151882.1071
4 | 2570555.1212 | 1151844.5337
5 | 2570572.5633 | 1151850.8734
6 | 2570601.9657 | 1151896.5916
7 | 2570535.8722 | 1151823.6137
8 | 2570581.6587 | 1151846.1876
9 | 2570603.1797 | 1151897.9483
10 | 2570521.2889 | 1151807.7644
11 | 2570589.1443 | 1151844.6366
12 | 2570575.2742 | 1151831.3693
13 | 2570520.3546 | 1151780.044
14 | 2570505.1766 | 1151790.9125
15 | 2570559.8422 | 1151787.1858
16 | 2570622.5454 | 1151919.5909
17 | 2570513.9634 | 1152070.899
18 | 2570571.7459 | 1151823.1802
19 | 2570573.9033 | 1151828.1875
20 | 2570570.9858 | 1151815.2911
21 | 2570593.4368 | 1151843.7472
22 | 2570610.8371 | 1151840.1417
23 | 2570603.9057 | 1151808.1532
24 | 2570622.4157 | 1151865.4768
25 | 2570605.1914 | 1151790.5223
26 | 2570393.4136 | 1152061.1195
27 | 2570568.4409 | 1151998.8524
28 | 2570264.4433 | 1152129.2031
29 | 2570535.8451 | 1151963.7156
30 | 2570427.74 | 1151947.855
31 | 2570444.1618 | 1151934.2937
32 | 2570407.4193 | 1151965.159
33 | 2570482.7861 | 1151929.4795
34 | 2570483.2676 | 1151929.5992
35 | 2570519.0961 | 1151947.788
36 | 2570534.0393 | 1151961.8401
37 | 2570519.7345 | 1151996.1186
38 | 2570199.3693 | 1151877.5656
39 | 2570258.0599 | 1152075.9041
40 | 2570520.6744 | 1151998.274
41 | 2570564.6878 | 1151854.9307

## line_std_types
| c_nf_per_km | r_ohm_per_km | x_ohm_per_km | max_i_ka | type | q_mm2 | alpha | voltage_rating
NAYY 4x50 SE | 210 | 0.642 | 0.083 | 0.142 | cs | 50 | 0.00403 | LV
NAYY 4x120 SE | 264 | 0.225 | 0.08 | 0.242 | cs | 120 | 0.00403 | LV
NAYY 4x150 SE | 261 | 0.208 | 0.08 | 0.27 | cs | 150 | 0.00403 | LV
NA2XS2Y 1x95 RM/25 12/20 kV | 216 | 0.313 | 0.132 | 0.252 | cs | 95 | 0.00403 | MV
NA2XS2Y 1x185 RM/25 12/20 kV | 273 | 0.161 | 0.117 | 0.362 | cs | 185 | 0.00403 | MV
NA2XS2Y 1x240 RM/25 12/20 kV | 304 | 0.122 | 0.112 | 0.421 | cs | 240 | 0.00403 | MV
NA2XS2Y 1x95 RM/25 6/10 kV | 315 | 0.313 | 0.123 | 0.249 | cs | 95 | 0.00403 | MV
NA2XS2Y 1x185 RM/25 6/10 kV | 406 | 0.161 | 0.11 | 0.358 | cs | 185 | 0.00403 | MV
NA2XS2Y 1x240 RM/25 6/10 kV | 456 | 0.122 | 0.105 | 0.416 | cs | 240 | 0.00403 | MV
NA2XS2Y 1x150 RM/25 12/20 kV | 250 | 0.206 | 0.116 | 0.319 | cs | 150 | 0.00403 | MV
NA2XS2Y 1x120 RM/25 12/20 kV | 230 | 0.253 | 0.119 | 0.283 | cs | 120 | 0.00403 | MV
NA2XS2Y 1x70 RM/25 12/20 kV | 190 | 0.443 | 0.132 | 0.22 | cs | 70 | 0.00403 | MV
NA2XS2Y 1x150 RM/25 6/10 kV | 360 | 0.206 | 0.11 | 0.315 | cs | 150 | 0.00403 | MV
NA2XS2Y 1x120 RM/25 6/10 kV | 340 | 0.253 | 0.113 | 0.28 | cs | 120 | 0.00403 | MV
NA2XS2Y 1x70 RM/25 6/10 kV | 280 | 0.443 | 0.123 | 0.217 | cs | 70 | 0.00403 | MV
N2XS(FL)2Y 1x120 RM/35 64/110 kV | 112 | 0.153 | 0.166 | 0.366 | cs | 120 | 0.00393 | HV
N2XS(FL)2Y 1x185 RM/35 64/110 kV | 125 | 0.099 | 0.156 | 0.457 | cs | 185 | 0.00393 | HV
N2XS(FL)2Y 1x240 RM/35 64/110 kV | 135 | 0.075 | 0.149 | 0.526 | cs | 240 | 0.00393 | HV
N2XS(FL)2Y 1x300 RM/35 64/110 kV | 144 | 0.06 | 0.144 | 0.588 | cs | 300 | 0.00393 | HV
15-AL1/3-ST1A 0.4 | 11 | 1.8769 | 0.35 | 0.105 | ol | 16 | 0.00403 | LV
24-AL1/4-ST1A 0.4 | 11.25 | 1.2012 | 0.335 | 0.14 | ol | 24 | 0.00403 | LV
48-AL1/8-ST1A 0.4 | 12.2 | 0.5939 | 0.3 | 0.21 | ol | 48 | 0.00403 | LV
94-AL1/15-ST1A 0.4 | 13.2 | 0.306 | 0.29 | 0.35 | ol | 94 | 0.00403 | LV
34-AL1/6-ST1A 10.0 | 9.7 | 0.8342 | 0.36 | 0.17 | ol | 34 | 0.00403 | MV
48-AL1/8-ST1A 10.0 | 10.1 | 0.5939 | 0.35 | 0.21 | ol | 48 | 0.00403 | MV
70-AL1/11-ST1A 10.0 | 10.4 | 0.4132 | 0.339 | 0.29 | ol | 70 | 0.00403 | MV
94-AL1/15-ST1A 10.0 | 10.75 | 0.306 | 0.33 | 0.35 | ol | 94 | 0.00403 | MV
122-AL1/20-ST1A 10.0 | 11.1 | 0.2376 | 0.323 | 0.41 | ol | 122 | 0.00403 | MV
149-AL1/24-ST1A 10.0 | 11.25 | 0.194 | 0.315 | 0.47 | ol | 149 | 0.00403 | MV
34-AL1/6-ST1A 20.0 | 9.15 | 0.8342 | 0.382 | 0.17 | ol | 34 | 0.00403 | MV
48-AL1/8-ST1A 20.0 | 9.5 | 0.5939 | 0.372 | 0.21 | ol | 48 | 0.00403 | MV
70-AL1/11-ST1A 20.0 | 9.7 | 0.4132 | 0.36 | 0.29 | ol | 70 | 0.00403 | MV
94-AL1/15-ST1A 20.0 | 10 | 0.306 | 0.35 | 0.35 | ol | 94 | 0.00403 | MV
122-AL1/20-ST1A 20.0 | 10.3 | 0.2376 | 0.344 | 0.41 | ol | 122 | 0.00403 | MV
149-AL1/24-ST1A 20.0 | 10.5 | 0.194 | 0.337 | 0.47 | ol | 149 | 0.00403 | MV
184-AL1/30-ST1A 20.0 | 10.75 | 0.1571 | 0.33 | 0.535 | ol | 184 | 0.00403 | MV
243-AL1/39-ST1A 20.0 | 11 | 0.1188 | 0.32 | 0.645 | ol | 243 | 0.00403 | MV
48-AL1/8-ST1A 110.0 | 8 | 0.5939 | 0.46 | 0.21 | ol | 48 | 0.00403 | HV
70-AL1/11-ST1A 110.0 | 8.4 | 0.4132 | 0.45 | 0.29 | ol | 70 | 0.00403 | HV
94-AL1/15-ST1A 110.0 | 8.65 | 0.306 | 0.44 | 0.35 | ol | 94 | 0.00403 | HV
122-AL1/20-ST1A 110.0 | 8.5 | 0.2376 | 0.43 | 0.41 | ol | 122 | 0.00403 | HV
149-AL1/24-ST1A 110.0 | 8.75 | 0.194 | 0.41 | 0.47 | ol | 149 | 0.00403 | HV
184-AL1/30-ST1A 110.0 | 8.8 | 0.1571 | 0.4 | 0.535 | ol | 184 | 0.00403 | HV
243-AL1/39-ST1A 110.0 | 9 | 0.1188 | 0.39 | 0.645 | ol | 243 | 0.00403 | HV
305-AL1/39-ST1A 110.0 | 9.2 | 0.0949 | 0.38 | 0.74 | ol | 305 | 0.00403 | HV
490-AL1/64-ST1A 110.0 | 9.75 | 0.059 | 0.37 | 0.96 | ol | 490 | 0.00403 | HV
679-AL1/86-ST1A 110.0 | 9.95 | 0.042 | 0.36 | 1.15 | ol | 679 | 0.00403 | HV
490-AL1/64-ST1A 220.0 | 10 | 0.059 | 0.285 | 0.96 | ol | 490 | 0.00403 | HV
679-AL1/86-ST1A 220.0 | 11.7 | 0.042 | 0.275 | 1.15 | ol | 679 | 0.00403 | HV
490-AL1/64-ST1A 380.0 | 11 | 0.059 | 0.253 | 0.96 | ol | 490 | 0.00403 | HV
679-AL1/86-ST1A 380.0 | 14.6 | 0.042 | 0.25 | 1.15 | ol | 679 | 0.00403 | HV

## trafo_std_types
| i0_percent | pfe_kw | vkr_percent | sn_mva | vn_lv_kv | vn_hv_kv | vk_percent | shift_degree | vector_group | tap_side | tap_neutral | tap_min | tap_max | tap_step_degree | tap_step_percent | tap_phase_shifter
160 MVA 380/110 kV | 0.06 | 60 | 0.25 | 160 | 110 | 380 | 12.2 | 0 | Yy0 | hv | 0 | -9 | 9 | 0 | 1.5 | FALSE
100 MVA 220/110 kV | 0.06 | 55 | 0.26 | 100 | 110 | 220 | 12 | 0 | Yy0 | hv | 0 | -9 | 9 | 0 | 1.5 | FALSE
63 MVA 110/20 kV | 0.04 | 22 | 0.32 | 63 | 20 | 110 | 18 | 150 | YNd5 | hv | 0 | -9 | 9 | 0 | 1.5 | FALSE
40 MVA 110/20 kV | 0.05 | 18 | 0.34 | 40 | 20 | 110 | 16.2 | 150 | YNd5 | hv | 0 | -9 | 9 | 0 | 1.5 | FALSE
25 MVA 110/20 kV | 0.07 | 14 | 0.41 | 25 | 20 | 110 | 12 | 150 | YNd5 | hv | 0 | -9 | 9 | 0 | 1.5 | FALSE
63 MVA 110/10 kV | 0.04 | 22 | 0.32 | 63 | 10 | 110 | 18 | 150 | YNd5 | hv | 0 | -9 | 9 | 0 | 1.5 | FALSE
40 MVA 110/10 kV | 0.05 | 18 | 0.34 | 40 | 10 | 110 | 16.2 | 150 | YNd5 | hv | 0 | -9 | 9 | 0 | 1.5 | FALSE
25 MVA 110/10 kV | 0.07 | 14 | 0.41 | 25 | 10 | 110 | 12 | 150 | YNd5 | hv | 0 | -9 | 9 | 0 | 1.5 | FALSE
0.25 MVA 20/0.4 kV | 0.32 | 0.8 | 1.44 | 0.25 | 0.4 | 20 | 6 | 150 | Yzn5 | hv | 0 | -2 | 2 | 0 | 2.5 | FALSE
0.4 MVA 20/0.4 kV | 0.3375 | 1.35 | 1.425 | 0.4 | 0.4 | 20 | 6 | 150 | Dyn5 | hv | 0 | -2 | 2 | 0 | 2.5 | FALSE
0.63 MVA 20/0.4 kV | 0.2619 | 1.65 | 1.206 | 0.63 | 0.4 | 20 | 6 | 150 | Dyn5 | hv | 0 | -2 | 2 | 0 | 2.5 | FALSE
0.25 MVA 10/0.4 kV | 0.24 | 0.6 | 1.2 | 0.25 | 0.4 | 10 | 4 | 150 | Dyn5 | hv | 0 | -2 | 2 | 0 | 2.5 | FALSE
0.4 MVA 10/0.4 kV | 0.2375 | 0.95 | 1.325 | 0.4 | 0.4 | 10 | 4 | 150 | Dyn5 | hv | 0 | -2 | 2 | 0 | 2.5 | FALSE
0.63 MVA 10/0.4 kV | 0.1873 | 1.18 | 1.0794 | 0.63 | 0.4 | 10 | 4 | 150 | Dyn5 | hv | 0 | -2 | 2 | 0 | 2.5 | FALSE

## trafo3w_std_types
| sn_hv_mva | sn_mv_mva | sn_lv_mva | vn_hv_kv | vn_mv_kv | vn_lv_kv | vk_hv_percent | vk_mv_percent | vk_lv_percent | vkr_hv_percent | vkr_mv_percent | vkr_lv_percent | pfe_kw | i0_percent | shift_mv_degree | shift_lv_degree | vector_group | tap_side | tap_neutral | tap_min | tap_max | tap_step_percent
63/25/38 MVA 110/20/10 kV | 63 | 25 | 38 | 110 | 20 | 10 | 10.4 | 10.4 | 10.4 | 0.28 | 0.32 | 0.35 | 35 | 0.89 | 0 | 0 | YN0yn0yn0 | hv | 0 | -10 | 10 | 1.2
63/25/38 MVA 110/10/10 kV | 63 | 25 | 38 | 110 | 10 | 10 | 10.4 | 10.4 | 10.4 | 0.28 | 0.32 | 0.35 | 35 | 0.89 | 0 | 0 | YN0yn0yn0 | hv | 0 | -10 | 10 | 1.2

## fuse_std_types
| fuse_type | i_rated_a | t_avg | t_min | t_total | x_avg | x_min | x_total
HV 100A | HV 100A | 100 | 0 | [10.0, 3.64, 0.854, 0.281, 0.1, 0.0531, 0.022, 0.01] | [10.0, 4.267, 1.21, 0.403, 0.1, 0.058, 0.022, 0.01] | 0 | [300.0, 350.0, 450.0, 550.0, 700.0, 850.0, 1200.0, 1752.0] | [600.0, 700.0, 900.0, 1150.0, 1665.0, 2000.0, 3000.0, 4313.0]
HV 10A | HV 10A | 10 | 0 | [10.0, 1675.0, 0.344, 0.156, 0.1, 0.0417, 0.0171, 0.01] | [10.0, 1.3, 0.3, 0.155, 0.1, 0.0555, 0.023, 0.01] | 0 | [30.0, 32.0, 35.0, 37.0, 39.0, 50.0, 70.0, 88.0] | [60.0, 70.0, 80.0, 87.0, 94.0, 110.0, 150.0, 216.0]
HV 125A | HV 125A | 125 | 0 | [10.0, 1.82, 0.344, 0.1, 0.0467, 0.0269, 0.01] | [10.0, 2.478, 0.426, 0.1, 0.0427, 0.0211, 0.01] | 0 | [375.0, 500.0, 700.0, 925.0, 1200.0, 1500.0, 2341.0] | [750.0, 1000.0, 1500.0, 2200.0, 3000.0, 4000.0, 5765.0]
HV 160A | HV 160A | 160 | 0 | [10.0, 4.15, 1.03, 0.198, 0.1, 0.051, 0.0172, 0.01] | [10.0, 2.3, 0.734, 0.274, 0.1, 0.046, 0.0177, 0.01] | 0 | [480.0, 550.0, 700.0, 1000.0, 1260.0, 1600.0, 2500.0, 3227.0] | [960.0, 1300.0, 1700.0, 2200.0, 2996.0, 4000.0, 6000.0, 7946.0]
HV 16A | HV 16A | 16 | 0 | [10.0, 0.352, 0.164, 0.1, 0.0649, 0.0342, 0.01] | [10.0, 2.34, 0.722, 0.181, 0.1, 0.055, 0.0296, 0.01] | 0 | [48.0, 60.0, 65.0, 71.0, 80.0, 100.0, 162.0] | [96.0, 110.0, 125.0, 150.0, 168.0, 200.0, 250.0, 398.0]
HV 200A | HV 200A | 200 | 0 | [10.0, 4.267, 1.21, 0.403, 0.1, 0.058, 0.022, 0.01] | [10.0, 3.73, 1.654, 0.328, 0.1, 0.0531, 0.019, 0.01] | 0 | [600.0, 700.0, 900.0, 1150.0, 1665.0, 2000.0, 3000.0, 4313.0] | [1200.0, 1500.0, 1800.0, 2700.0, 3960.0, 5000.0, 7500.0, 10620.0]
HV 20A | HV 20A | 20 | 0 | [10.0, 1.3, 0.3, 0.155, 0.1, 0.0555, 0.023, 0.01] | [10.0, 1.3, 0.161, 0.1, 0.0611, 0.0399, 0.0141, 0.01] | 0 | [60.0, 70.0, 80.0, 87.0, 94.0, 110.0, 150.0, 216.0] | [120.0, 150.0, 200.0, 223.0, 260.0, 300.0, 450.0, 532.0]
HV 25A | HV 25A | 25 | 0 | [10.0, 2.512, 0.833, 0.299, 0.1, 0.0372, 0.0223, 0.01] | [10.0, 3.125, 0.597, 0.198, 0.1, 0.0378, 0.022, 0.01] | 0 | [75.0, 82.0, 90.0, 100.0, 124.0, 170.0, 200.0, 289.0] | [150.0, 170.0, 210.0, 250.0, 294.0, 400.0, 500.0, 711.0]
HV 31.5A | HV 31.5A | 31.5 | 0 | [10.0, 2.34, 0.722, 0.181, 0.1, 0.055, 0.0296, 0.01] | [10.0, 2.84, 0.368, 0.164, 0.1, 0.0621, 0.0378, 0.0195, 0.01] | 0 | [95.0, 110.0, 125.0, 150.0, 165.0, 200.0, 250.0, 390.0] | [189.0, 220.0, 300.0, 350.0, 393.0, 450.0, 530.0, 700.0, 960.0]
HV 40A | HV 40A | 40 | 0 | [10.0, 1.3, 0.161, 0.1, 0.0611, 0.0399, 0.0141, 0.01] | [10.0, 2.05, 0.369, 0.198, 0.1, 0.051, 0.0298, 0.01] | 0 | [120.0, 150.0, 200.0, 223.0, 260.0, 300.0, 450.0, 532.0] | [240.0, 300.0, 400.0, 450.0, 530.0, 650.0, 800.0, 1311.0]
HV 50A | HV 50A | 50 | 0 | [10.0, 3.215, 0.597, 0.198, 0.1, 0.0378, 0.022, 0.01] | [10.0, 3.64, 0.854, 0.281, 0.1, 0.0531, 0.022, 0.01] | 0 | [150.0, 170.0, 210.0, 250.0, 294.0, 400.0, 500.0, 711.0] | [300.0, 350.0, 450.0, 550.0, 700.0, 850.0, 1200.0, 1752.0]
HV 6.3A | HV 6.3A | 6.3 | 0 | [10.0, 1.39, 0.344, 0.168, 0.1, 0.056, 0.0263, 0.01] | [10.0, 1.711, 0.516, 0.198, 0.1, 0.0634, 0.0303, 0.01] | 0 | [19.0, 19.5, 20.4, 20.8, 22.0, 25.0, 32.0, 48.0] | [38.0, 40.0, 43.0, 48.0, 53.0, 60.0, 75.0, 118.0]
HV 63A | HV 63A | 63 | 0 | [10.0, 2.84, 0.368, 0.164, 0.1, 0.0621, 0.0378, 0.0195, 0.01] | [10.0, 1.82, 0.344, 0.1, 0.0467, 0.0269, 0.01] | 0 | [189.0, 220.0, 300.0, 350.0, 393.0, 450.0, 530.0, 700.0, 961.0] | [378.0, 500.0, 700.0, 934.0, 1200.0, 1500.0, 2366.0]
HV 80A | HV 80A | 80 | 0 | [10.0, 2.05, 0.369, 0.198, 0.1, 0.051, 0.0298, 0.01] | [10.0, 4.15, 1.03, 0.198, 0.1, 0.051, 0.0172, 0.01] | 0 | [240.0, 300.0, 400.0, 450.0, 530.0, 650.0, 800.0, 1311.0] | [480.0, 550.0, 700.0, 1000.0, 1260.0, 1600.0, 2500.0, 3227.0]
Siemens NH-1-100 | Siemens NH-1-100 | 100 | [5400.0, 2000.0, 400.0, 20.0, 1.0, 0.2, 0.012, 0.004] | 0 | 0 | [150.0, 190.0, 250.0, 430.0, 900.0, 1250.0, 2700.0, 3600.0] | 0 | 0
Siemens NH-1-125 | Siemens NH-1-125 | 125 | [4800.0, 120.0, 7.0, 0.1, 0.004] | 0 | 0 | [180.0, 400.0, 740.0, 2000.0, 4250.0] | 0 | 0
Siemens NH-1-16 | Siemens NH-1-16 | 16 | [4000.0, 400.0, 2.0, 0.1, 0.04, 0.01] | 0 | 0 | [26.0, 35.0, 75.0, 150.0, 200.0, 300.0] | 0 | 0
Siemens NH-1-160 | Siemens NH-1-160 | 160 | [4800.0, 120.0, 7.0, 0.1, 0.004] | 0 | 0 | [210.0, 500.0, 900.0, 2300.0, 5000.0] | 0 | 0
Siemens NH-1-25 | Siemens NH-1-25 | 25 | [4000.0, 1000.0, 10.0, 0.2, 0.02, 0.01] | 0 | 0 | [40.0, 50.0, 100.0, 210.0, 400.0, 500.0] | 0 | 0
Siemens NH-1-50 | Siemens NH-1-50 | 50 | [4000.0, 40.0, 4.0, 1.0, 0.02, 0.01] | 0 | 0 | [86.0, 200.0, 300.0, 400.0, 1000.0, 1280.0] | 0 | 0
Siemens NH-1-63 | Siemens NH-1-63 | 63 | [4000.0, 100.0, 10.0, 2.0, 0.04, 0.01] | 0 | 0 | [100.0, 200.0, 300.0, 400.0, 1000.0, 1500.0] | 0 | 0
Siemens NH-1-80 | Siemens NH-1-80 | 80 | [4800.0, 120.0, 7.0, 0.1, 0.01] | 0 | 0 | [150.58, 250.0, 450.0, 1150.0, 2470.0] | 0 | 0
Siemens NH-2-1000 | Siemens NH-2-1000 | 1000 | [4800.0, 120.0, 7.0, 0.1, 0.004] | 0 | 0 | [1900.0, 3500.0, 8400.0, 24000.0, 52000.0] | 0 | 0
Siemens NH-2-200 | Siemens NH-2-200 | 200 | [4800.0, 120.0, 7.0, 0.1, 0.004] | 0 | 0 | [280.0, 650.0, 1200.0, 3000.0, 7000.0] | 0 | 0
Siemens NH-2-224 | Siemens NH-2-224 | 224 | [4800.0, 120.0, 7.0, 0.2, 0.04, 0.004] | 0 | 0 | [400.0, 750.0, 1453.0, 3025.0, 4315.0, 7600.0] | 0 | 0
Siemens NH-2-250 | Siemens NH-2-250 | 250 | [4800.0, 120.0, 7.0, 0.1, 0.004] | 0 | 0 | [450.0, 800.0, 1650.0, 4000.0, 8500.0] | 0 | 0
Siemens NH-2-315 | Siemens NH-2-315 | 315 | [4800.0, 120.0, 7.0, 0.1, 0.004] | 0 | 0 | [550.0, 920.0, 1900.0, 5000.0, 11000.0] | 0 | 0
Siemens NH-2-355 | Siemens NH-2-355 | 355 | [4800.0, 120.0, 6.0, 0.1, 0.004] | 0 | 0 | [650.0, 1116.27, 2350.0, 5840.0, 12790.0] | 0 | 0
Siemens NH-2-400 | Siemens NH-2-400 | 400 | [4800.0, 120.0, 7.0, 0.1, 0.004] | 0 | 0 | [720.0, 1350.0, 2800.0, 6500.0, 15000.0] | 0 | 0
Siemens NH-2-425 | Siemens NH-2-425 | 425 | [4800.0, 120.0, 7.0, 0.1, 0.004] | 0 | 0 | [850.0, 1500.0, 3050.0, 7500.0, 16500.0] | 0 | 0
Siemens NH-2-630 | Siemens NH-2-630 | 630 | [4800.0, 120.0, 7.0, 0.1, 0.004] | 0 | 0 | [1200.0, 2000.0, 4800.0, 12000.0, 26000.0] | 0 | 0

## res_bus
| vm_pu | va_degree | p_mw | q_mvar
0 | 1 | 0 | -0.079702 | -0.019812
1 | 0.99899 | -0.0070606 | 0.0023858 | 0.00059793
2 | 0.99917 | -0.0058355 | 0 | 0
3 | 0.99884 | -0.00809 | 0.002367 | 0.00059324
4 | 0.99889 | -0.0077679 | 0.0045539 | 0.0011413
5 | 0.9988 | -0.0084184 | 0.0012671 | 0.00031755
6 | 0.99797 | -0.014129 | 0.0026488 | 0.00066386
7 | 0.99852 | -0.010363 | 0.0046281 | 0.0011599
8 | 0.99839 | -0.011274 | 0 | 0
9 | 0.9979 | -0.014647 | 0.0071887 | 0.0018017
10 | 0.99838 | -0.011331 | 0 | 0
11 | 0.99819 | -0.01271 | 0.0032556 | 0.00081592
12 | 0.99818 | -0.012749 | 0.0014661 | 0.00036744
13 | 0.99833 | -0.011724 | 0 | 0
14 | 0.99828 | -0.012049 | 0.003074 | 0.00077043
15 | 0.99825 | -0.01229 | 0.0014075 | 0.00035276
16 | 0.99701 | -0.020822 | 0 | 0
17 | 0.98807 | -0.083659 | 0 | 0
18 | 0.9981 | -0.013276 | 0.0014507 | 0.00036357
19 | 0.99814 | -0.013015 | 0.0028886 | 0.00072395
20 | 0.99807 | -0.01354 | 0.0033227 | 0.00083274
21 | 0.99809 | -0.01339 | 0.0013992 | 0.00035068
22 | 0.99773 | -0.015901 | 0 | 0
23 | 0.99728 | -0.01903 | 0.0029735 | 0.00074522
24 | 0.99755 | -0.017192 | 0.0046217 | 0.0011583
25 | 0.99712 | -0.020184 | 0.0064932 | 0.0016273
26 | 0.98745 | -0.088117 | 0.0010251 | 0.00025693
27 | 0.98511 | -0.10468 | 0.0026801 | 0.00067168
28 | 0.9869 | -0.092087 | 0 | 0
29 | 0.98408 | -0.11202 | 0 | 0
30 | 0.98333 | -0.11737 | 0.0011608 | 0.00029092
31 | 0.98338 | -0.11697 | 0.0013011 | 0.00032608
32 | 0.9833 | -0.11754 | 0.00063253 | 0.00015853
33 | 0.98357 | -0.11561 | 0.00084009 | 0.00021055
34 | 0.98358 | -0.11559 | 0.00071933 | 0.00018028
35 | 0.98385 | -0.11364 | 0.0017134 | 0.00042942
36 | 0.98404 | -0.11228 | 0.0035107 | 0.00087988
37 | 0.98377 | -0.11418 | 0.0033176 | 0.00083146
38 | 0.98613 | -0.097582 | 0.0018298 | 0.00045858
39 | 0.98669 | -0.0936 | 0.00069625 | 0.0001745
40 | 0.98377 | -0.11422 | 0.0016514 | 0.00041389
41 | 0.99998 | 149.9947 | 0 | 0

## res_line
| p_from_mw | q_from_mvar | p_to_mw | q_to_mvar | pl_mw | ql_mvar | i_from_ka | i_to_ka | i_ka | vm_from_pu | va_from_degree | vm_to_pu | va_to_degree | loading_percent
0 | 0.036017 | 0.0090572 | -0.035982 | -0.0090439 | 3.5408e-05 | 1.336e-05 | 0.053605 | 0.053605 | 0.053605 | 1 | 0 | 0.99899 | -0.0070606 | 19.8537
1 | 0.042884 | 0.010755 | -0.04285 | -0.010741 | 3.4659e-05 | 1.3152e-05 | 0.063815 | 0.063815 | 0.063815 | 1 | 0 | 0.99917 | -0.0058355 | 23.6352
2 | 0.033596 | 0.0084459 | -0.033591 | -0.0084441 | 4.8168e-06 | 1.8123e-06 | 0.050051 | 0.050051 | 0.050051 | 0.99899 | -0.0070606 | 0.99884 | -0.00809 | 18.5376
3 | 0.013672 | 0.0034255 | -0.013668 | -0.0034242 | 3.6547e-06 | 1.2207e-06 | 0.02036 | 0.02036 | 0.02036 | 0.99917 | -0.0058355 | 0.99889 | -0.0077679 | 7.5408
4 | 0.029178 | 0.007316 | -0.029168 | -0.0073121 | 1.0439e-05 | 3.899e-06 | 0.043455 | 0.043455 | 0.043455 | 0.99917 | -0.0058355 | 0.9988 | -0.0084184 | 16.0945
5 | 0.031224 | 0.0078509 | -0.031198 | -0.007841 | 2.6253e-05 | 9.8432e-06 | 0.046525 | 0.046525 | 0.046525 | 0.99884 | -0.00809 | 0.99797 | -0.014129 | 17.2316
6 | 0.009114 | 0.0022829 | -0.0091108 | -0.002282 | 3.2697e-06 | 8.8559e-07 | 0.013576 | 0.013577 | 0.013577 | 0.99889 | -0.0077679 | 0.99852 | -0.010363 | 5.0284
7 | 0.027901 | 0.0069945 | -0.02789 | -0.0069904 | 1.1031e-05 | 4.109e-06 | 0.041567 | 0.041567 | 0.041567 | 0.9988 | -0.0084184 | 0.99839 | -0.011274 | 15.3953
8 | 0.028549 | 0.0071772 | -0.028547 | -0.0071764 | 2.0593e-06 | 7.6825e-07 | 0.042576 | 0.042576 | 0.042576 | 0.99797 | -0.014129 | 0.9979 | -0.014647 | 15.7688
9 | 0.0044826 | 0.0011221 | -0.004482 | -0.0011222 | 5.9965e-07 | -5.1051e-08 | 0.0066796 | 0.0066797 | 0.0066797 | 0.99852 | -0.010363 | 0.99838 | -0.011331 | 2.474
10 | 0.018759 | 0.0047022 | -0.018755 | -0.0047009 | 3.729e-06 | 1.3343e-06 | 0.027959 | 0.027959 | 0.027959 | 0.99839 | -0.011274 | 0.99819 | -0.01271 | 10.3553
11 | 0.0091305 | 0.0022882 | -0.0091286 | -0.0022877 | 1.8645e-06 | 5.0615e-07 | 0.013608 | 0.013608 | 0.013608 | 0.99839 | -0.011274 | 0.99818 | -0.012749 | 5.0401
12 | 0.021358 | 0.0053748 | -0.02134 | -0.0053681 | 1.8391e-05 | 6.6944e-06 | 0.031856 | 0.031856 | 0.031856 | 0.9979 | -0.014647 | 0.99701 | -0.020822 | 11.7987
13 | 0.0014077 | 0.00035194 | -0.0014076 | -0.00035227 | 7.6187e-08 | -3.3347e-07 | 0.0020978 | 0.0020979 | 0.0020979 | 0.99838 | -0.011331 | 0.99833 | -0.011724 | 0.777
14 | 0.0030743 | 0.00077024 | -0.003074 | -0.00077043 | 3.0549e-07 | -1.874e-07 | 0.004582 | 0.0045821 | 0.0045821 | 0.99838 | -0.011331 | 0.99828 | -0.012049 | 1.6971
15 | 0.0155 | 0.003885 | -0.015498 | -0.0038845 | 1.4604e-06 | 5.0441e-07 | 0.023106 | 0.023106 | 0.023106 | 0.99819 | -0.01271 | 0.99809 | -0.01339 | 8.5578
16 | 0.0076625 | 0.0019203 | -0.0076622 | -0.0019202 | 2.8208e-07 | 6.3206e-08 | 0.011423 | 0.011423 | 0.011423 | 0.99818 | -0.012749 | 0.99814 | -0.013015 | 4.2306
17 | 0.0014076 | 0.00035227 | -0.0014075 | -0.00035276 | 1.1021e-07 | -4.8226e-07 | 0.0020979 | 0.0020981 | 0.0020981 | 0.99833 | -0.011724 | 0.99825 | -0.01229 | 0.77707
18 | 0.02134 | 0.0053681 | -0.021155 | -0.0053005 | 0.00018547 | 6.7548e-05 | 0.031856 | 0.031858 | 0.031858 | 0.99701 | -0.020822 | 0.98807 | -0.083659 | 11.7992
19 | 0.0035562 | 0.00088503 | -0.0035541 | -0.00088575 | 2.1667e-06 | -7.1737e-07 | 0.0053534 | 0.0053539 | 0.0053539 | 0.98807 | -0.083659 | 0.98745 | -0.088117 | 1.9829
20 | 0.017598 | 0.0044155 | -0.017547 | -0.0043973 | 5.1179e-05 | 1.8193e-05 | 0.026504 | 0.026505 | 0.026505 | 0.98807 | -0.083659 | 0.98511 | -0.10468 | 9.8167
21 | -0.0047734 | -0.0011963 | 0.0047736 | 0.0011962 | 1.723e-07 | -4.9928e-09 | 0.0071164 | 0.0071164 | 0.0071164 | 0.9981 | -0.013276 | 0.99814 | -0.013015 | 2.6357
22 | 0.0033228 | 0.00083268 | -0.0033227 | -0.00083274 | 1.2136e-07 | -5.6903e-08 | 0.0049537 | 0.0049538 | 0.0049538 | 0.9981 | -0.013276 | 0.99807 | -0.01354 | 1.8347
23 | 0.014099 | 0.0035338 | -0.014094 | -0.0035321 | 4.8993e-06 | 1.6522e-06 | 0.02102 | 0.02102 | 0.02102 | 0.99809 | -0.01339 | 0.99773 | -0.015901 | 7.7852
24 | 0.0094718 | 0.0023739 | -0.0094677 | -0.0023727 | 4.1018e-06 | 1.1476e-06 | 0.014126 | 0.014126 | 0.014126 | 0.99773 | -0.015901 | 0.99728 | -0.01903 | 5.232
25 | 0.0046225 | 0.0011583 | -0.0046217 | -0.0011583 | 8.2611e-07 | -4.5985e-08 | 0.0068939 | 0.0068941 | 0.0068941 | 0.99773 | -0.015901 | 0.99755 | -0.017192 | 2.5534
26 | 0.0064942 | 0.0016275 | -0.0064932 | -0.0016273 | 1.0381e-06 | 1.6811e-07 | 0.0096898 | 0.0096898 | 0.0096898 | 0.99728 | -0.01903 | 0.99712 | -0.020184 | 3.5888
27 | 0.0025289 | 0.00062882 | -0.0025275 | -0.00063023 | 1.3719e-06 | -1.4093e-06 | 0.0038091 | 0.0038098 | 0.0038098 | 0.98745 | -0.088117 | 0.9869 | -0.092087 | 1.411
28 | 0.014867 | 0.0037256 | -0.014852 | -0.0037204 | 1.5095e-05 | 5.1958e-06 | 0.022457 | 0.022457 | 0.022457 | 0.98511 | -0.10468 | 0.98408 | -0.11202 | 8.3174
29 | 0.0025275 | 0.00063023 | -0.002527 | -0.00063077 | 5.2464e-07 | -5.3818e-07 | 0.0038098 | 0.0038101 | 0.0038101 | 0.9869 | -0.092087 | 0.98669 | -0.0936 | 1.4111
30 | 0.0049705 | 0.0012454 | -0.004969 | -0.0012453 | 1.4882e-06 | 3.6149e-08 | 0.0075158 | 0.0075159 | 0.0075159 | 0.98408 | -0.11202 | 0.98377 | -0.11418 | 2.7837
31 | 0.0098815 | 0.002475 | -0.0098811 | -0.0024749 | 3.6268e-07 | 1.0641e-07 | 0.014941 | 0.014941 | 0.014941 | 0.98408 | -0.11202 | 0.98404 | -0.11228 | 5.5338
32 | -0.0017933 | -0.00044911 | 0.0017934 | 0.00044888 | 9.7925e-08 | -2.327e-07 | 0.0027136 | 0.0027135 | 0.0027136 | 0.98333 | -0.11737 | 0.98338 | -0.11697 | 1.005
33 | 0.00063254 | 0.00015819 | -0.00063253 | -0.00015853 | 1.5257e-08 | -3.327e-07 | 0.00095707 | 0.00095719 | 0.00095719 | 0.98333 | -0.11737 | 0.9833 | -0.11754 | 0.35452
34 | -0.0030945 | -0.00077496 | 0.0030951 | 0.00077465 | 5.8285e-07 | -3.1648e-07 | 0.0046823 | 0.0046821 | 0.0046823 | 0.98338 | -0.11697 | 0.98357 | -0.11561 | 1.7342
35 | -0.0039352 | -0.00098519 | 0.0039352 | 0.00098519 | 1.0972e-08 | -2.0772e-09 | 0.005953 | 0.005953 | 0.005953 | 0.98357 | -0.11561 | 0.98358 | -0.11559 | 2.2048
36 | -0.0046545 | -0.0011655 | 0.0046558 | 0.0011654 | 1.2525e-06 | -3.2254e-08 | 0.0070413 | 0.0070411 | 0.0070413 | 0.98358 | -0.11559 | 0.98385 | -0.11364 | 2.6079
37 | -0.0063692 | -0.0015949 | 0.0063704 | 0.0015951 | 1.1941e-06 | 1.9731e-07 | 0.0096325 | 0.0096324 | 0.0096325 | 0.98385 | -0.11364 | 0.98404 | -0.11228 | 3.5676
38 | 0.0016515 | 0.00041386 | -0.0016514 | -0.00041389 | 9.1553e-09 | -2.6335e-08 | 0.0024979 | 0.0024979 | 0.0024979 | 0.98377 | -0.11418 | 0.98377 | -0.11422 | 0.92515
39 | -0.0018298 | -0.00045858 | 0.0018308 | 0.00045628 | 1.0033e-06 | -2.3074e-06 | 0.002761 | 0.0027601 | 0.002761 | 0.98613 | -0.097582 | 0.98669 | -0.0936 | 1.0226

## res_trafo
| p_hv_mw | q_hv_mvar | p_lv_mw | q_lv_mvar | pl_mw | ql_mvar | i_hv_ka | i_lv_ka | vm_hv_pu | va_hv_degree | vm_lv_pu | va_lv_degree | loading_percent
0 | 2.5187e-16 | 8.8016e-16 | 0.00079998 | 7.4552e-08 | 0.00079998 | 7.4552e-08 | 2.6429e-17 | 0.0011547 | 0.99998 | 149.9947 | 1 | 0 | 0.31999

## res_ext_grid
| p_mw | q_mvar
0 | 0.081471 | 0.020255

## res_load
| p_mw | q_mvar
0 | 0.0017698 | 0.00044355
1 | 0.0023858 | 0.00059793
2 | 0.002367 | 0.00059324
3 | 0.0045539 | 0.0011413
4 | 0.0012671 | 0.00031755
5 | 0.0026488 | 0.00066386
6 | 0.0046281 | 0.0011599
7 | 0.0071887 | 0.0018017
8 | 0.0032556 | 0.00081592
9 | 0.0014661 | 0.00036744
10 | 0.003074 | 0.00077043
11 | 0.0014075 | 0.00035276
12 | 0.0014507 | 0.00036357
13 | 0.0028886 | 0.00072395
14 | 0.0033227 | 0.00083274
15 | 0.0013992 | 0.00035068
16 | 0.0029735 | 0.00074522
17 | 0.0046217 | 0.0011583
18 | 0.0064932 | 0.0016273
19 | 0.0010251 | 0.00025693
20 | 0.0026801 | 0.00067168
21 | 0.0011608 | 0.00029092
22 | 0.0013011 | 0.00032608
23 | 0.00063253 | 0.00015853
24 | 0.00084009 | 0.00021055
25 | 0.00071933 | 0.00018028
26 | 0.0017134 | 0.00042942
27 | 0.0035107 | 0.00087988
28 | 0.0033176 | 0.00083146
29 | 0.0018298 | 0.00045858
30 | 0.00069625 | 0.0001745
31 | 0.0016514 | 0.00041389

## dtypes
| element | column | dtype
0 | bus | name | object
1 | bus | vn_kv | float64
2 | bus | type | object
3 | bus | zone | object
4 | bus | in_service | bool
5 | load | name | object
6 | load | bus | uint32
7 | load | p_mw | float64
8 | load | q_mvar | float64
9 | load | const_z_percent | float64
10 | load | const_i_percent | float64
11 | load | sn_mva | float64
12 | load | scaling | float64
13 | load | in_service | bool
14 | load | type | object
15 | ext_grid | name | object
16 | ext_grid | bus | uint32
17 | ext_grid | vm_pu | float64
18 | ext_grid | va_degree | float64
19 | ext_grid | slack_weight | float64
20 | ext_grid | in_service | bool
21 | line | name | object
22 | line | std_type | object
23 | line | from_bus | uint32
24 | line | to_bus | uint32
25 | line | length_km | float64
26 | line | r_ohm_per_km | float64
27 | line | x_ohm_per_km | float64
28 | line | c_nf_per_km | float64
29 | line | g_us_per_km | float64
30 | line | max_i_ka | float64
31 | line | df | float64
32 | line | parallel | uint32
33 | line | type | object
34 | line | in_service | bool
35 | trafo | name | object
36 | trafo | std_type | object
37 | trafo | hv_bus | uint32
38 | trafo | lv_bus | uint32
39 | trafo | sn_mva | float64
40 | trafo | vn_hv_kv | float64
41 | trafo | vn_lv_kv | float64
42 | trafo | vk_percent | float64
43 | trafo | vkr_percent | float64
44 | trafo | pfe_kw | float64
45 | trafo | i0_percent | float64
46 | trafo | shift_degree | float64
47 | trafo | tap_side | object
48 | trafo | tap_neutral | int32
49 | trafo | tap_min | int32
50 | trafo | tap_max | int32
51 | trafo | tap_step_percent | float64
52 | trafo | tap_step_degree | float64
53 | trafo | tap_pos | int32
54 | trafo | tap_phase_shifter | bool
55 | trafo | parallel | uint32
56 | trafo | df | float64
57 | trafo | in_service | bool
58 | line_geodata | coords | object
59 | bus_geodata | x | float64
60 | bus_geodata | y | float64
61 | bus_geodata | coords | object
62 | res_bus | vm_pu | float64
63 | res_bus | va_degree | float64
64 | res_bus | p_mw | float64
65 | res_bus | q_mvar | float64
66 | res_line | p_from_mw | float64
67 | res_line | q_from_mvar | float64
68 | res_line | p_to_mw | float64
69 | res_line | q_to_mvar | float64
70 | res_line | pl_mw | float64
71 | res_line | ql_mvar | float64
72 | res_line | i_from_ka | float64
73 | res_line | i_to_ka | float64
74 | res_line | i_ka | float64
75 | res_line | vm_from_pu | float64
76 | res_line | va_from_degree | float64
77 | res_line | vm_to_pu | float64
78 | res_line | va_to_degree | float64
79 | res_line | loading_percent | float64
80 | res_trafo | p_hv_mw | float64
81 | res_trafo | q_hv_mvar | float64
82 | res_trafo | p_lv_mw | float64
83 | res_trafo | q_lv_mvar | float64
84 | res_trafo | pl_mw | float64
85 | res_trafo | ql_mvar | float64
86 | res_trafo | i_hv_ka | float64
87 | res_trafo | i_lv_ka | float64
88 | res_trafo | vm_hv_pu | float64
89 | res_trafo | va_hv_degree | float64
90 | res_trafo | vm_lv_pu | float64
91 | res_trafo | va_lv_degree | float64
92 | res_trafo | loading_percent | float64
93 | res_ext_grid | p_mw | float64
94 | res_ext_grid | q_mvar | float64
95 | res_load | p_mw | float64
96 | res_load | q_mvar | float64

## parameters
| version | format_version | converged | OPF_converged | name | f_hz | sn_mva
0 | 2.14.6 | 2.14.0 | TRUE | FALSE |  | 50 | 1