## bus
| name | vn_kv | type | zone | in_service
0 | bus_LV_2121-1_0_2_node_0 | 0.4 | n |  | TRUE
1 | bus_LV_2121-1_0_2_node_1 | 0.4 | n |  | TRUE
2 | bus_LV_2121-1_0_2_node_2 | 0.4 | n |  | TRUE
3 | bus_LV_2121-1_0_2_node_3 | 0.4 | n |  | TRUE
4 | bus_LV_2121-1_0_2_node_4 | 0.4 | n |  | TRUE
5 | bus_LV_2121-1_0_2_node_5 | 0.4 | n |  | TRUE
6 | bus_LV_2121-1_0_2_node_9 | 0.4 | n |  | TRUE
7 | bus_LV_2121-1_0_2_node_74 | 0.4 | n |  | TRUE
8 | bus_LV_2121-1_0_2_node_7 | 0.4 | n |  | TRUE
9 | bus_LV_2121-1_0_2_node_121 | 0.4 | n |  | TRUE
10 | bus_LV_2121-1_0_2_node_120 | 0.4 | n |  | TRUE
11 | bus_LV_2121-1_0_2_node_8 | 0.4 | n |  | TRUE
12 | bus_LV_2121-1_0_2_node_80 | 0.4 | n |  | TRUE
13 | bus_LV_2121-1_0_2_node_13 | 0.4 | n |  | TRUE
14 | bus_LV_2121-1_0_2_node_10 | 0.4 | n |  | TRUE
15 | bus_LV_2121-1_0_2_node_70 | 0.4 | n |  | TRUE
16 | bus_LV_2121-1_0_2_node_95 | 0.4 | n |  | TRUE
17 | bus_LV_2121-1_0_2_node_79 | 0.4 | n |  | TRUE
18 | bus_LV_2121-1_0_2_node_66 | 0.4 | n |  | TRUE
19 | bus_LV_2121-1_0_2_node_11 | 0.4 | n |  | TRUE
20 | bus_LV_2121-1_0_2_node_65 | 0.4 | n |  | TRUE
21 | bus_LV_2121-1_0_2_node_14 | 0.4 | n |  | TRUE
22 | bus_LV_2121-1_0_2_node_15 | 0.4 | n |  | TRUE
23 | bus_LV_2121-1_0_2_node_16 | 0.4 | n |  | TRUE
24 | bus_LV_2121-1_0_2_node_17 | 0.4 | n |  | TRUE
25 | bus_LV_2121-1_0_2_node_18 | 0.4 | n |  | TRUE
26 | bus_LV_2121-1_0_2_node_19 | 0.4 | n |  | TRUE
27 | bus_LV_2121-1_0_2_node_57 | 0.4 | n |  | TRUE
28 | bus_LV_2121-1_0_2_node_33 | 0.4 | n |  | TRUE
29 | bus_LV_2121-1_0_2_node_30 | 0.4 | n |  | TRUE
30 | bus_LV_2121-1_0_2_node_83 | 0.4 | n |  | TRUE
31 | bus_LV_2121-1_0_2_node_55 | 0.4 | n |  | TRUE
32 | bus_LV_2121-1_0_2_node_73 | 0.4 | n |  | TRUE
33 | bus_LV_2121-1_0_2_node_62 | 0.4 | n |  | TRUE
34 | bus_LV_2121-1_0_2_node_31 | 0.4 | n |  | TRUE
35 | bus_LV_2121-1_0_2_node_81 | 0.4 | n |  | TRUE
36 | bus_LV_2121-1_0_2_node_104 | 0.4 | n |  | TRUE
37 | bus_LV_2121-1_0_2_node_38 | 0.4 | n |  | TRUE
38 | bus_LV_2121-1_0_2_node_27 | 0.4 | n |  | TRUE
39 | bus_LV_2121-1_0_2_node_28 | 0.4 | n |  | TRUE
40 | bus_LV_2121-1_0_2_node_29 | 0.4 | n |  | TRUE
41 | bus_LV_2121-1_0_2_node_56 | 0.4 | n |  | TRUE
42 | bus_LV_2121-1_0_2_node_58 | 0.4 | n |  | TRUE
43 | bus_LV_2121-1_0_2_node_54 | 0.4 | n |  | TRUE
44 | bus_LV_2121-1_0_2_node_32 | 0.4 | n |  | TRUE
45 | bus_LV_2121-1_0_2_node_75 | 0.4 | n |  | TRUE
46 | bus_LV_2121-1_0_2_node_60 | 0.4 | n |  | TRUE
47 | bus_LV_2121-1_0_2_node_34 | 0.4 | n |  | TRUE
48 | bus_LV_2121-1_0_2_node_36 | 0.4 | n |  | TRUE
49 | bus_LV_2121-1_0_2_node_37 | 0.4 | n |  | TRUE
50 | bus_LV_2121-1_0_2_node_89 | 0.4 | n |  | TRUE
51 | bus_LV_2121-1_0_2_node_88 | 0.4 | n |  | TRUE
52 | bus_LV_2121-1_0_2_node_122 | 0.4 | n |  | TRUE
53 | bus_LV_2121-1_0_2_node_112 | 0.4 | n |  | TRUE
54 | bus_LV_2121-1_0_2_node_123 | 0.4 | n |  | TRUE
55 | bus_LV_2121-1_0_2_node_90 | 0.4 | n |  | TRUE
56 | bus_LV_2121-1_0_2_node_49 | 0.4 | n |  | TRUE
57 | bus_LV_2121-1_0_2_node_50 | 0.4 | n |  | TRUE
58 | bus_LV_2121-1_0_2_node_51 | 0.4 | n |  | TRUE
59 | bus_LV_2121-1_0_2_node_52 | 0.4 | n |  | TRUE
60 | bus_LV_2121-1_0_2_node_53 | 0.4 | n |  | TRUE
61 | bus_LV_2121-1_0_2_node_87 | 0.4 | n |  | TRUE
62 | bus_LV_2121-1_0_2_node_63 | 0.4 | n |  | TRUE
63 | bus_LV_2121-1_0_2_node_64 | 0.4 | n |  | TRUE
64 | bus_LV_2121-1_0_2_node_61 | 0.4 | n |  | TRUE
65 | bus_LV_2121-1_0_2_node_86 | 0.4 | n |  | TRUE
66 | bus_LV_2121-1_0_2_node_82 | 0.4 | n |  | TRUE
67 | bus_LV_2121-1_0_2_node_84 | 0.4 | n |  | TRUE
68 | bus_LV_2121-1_0_2_node_59 | 0.4 | n |  | TRUE
69 | bus_LV_2121-1_0_2_node_67 | 0.4 | n |  | TRUE
70 | bus_LV_2121-1_0_2_node_69 | 0.4 | n |  | TRUE
71 | bus_LV_2121-1_0_2_node_68 | 0.4 | n |  | TRUE
72 | bus_LV_2121-1_0_2_node_71 | 0.4 | n |  | TRUE
73 | bus_LV_2121-1_0_2_node_72 | 0.4 | n |  | TRUE
74 | bus_LV_2121-1_0_2_node_85 | 0.4 | n |  | TRUE
75 | bus_LV_2121-1_0_2_node_124 | 0.4 | n |  | TRUE
76 | bus_LV_2121-1_0_2_node_116 | 0.4 | n |  | TRUE
77 | bus_LV_2121-1_0_2_node_117 | 0.4 | n |  | TRUE
78 | bus_LV_2121-1_0_2_node_91 | 0.4 | n |  | TRUE
79 | bus_LV_2121-1_0_2_node_92 | 0.4 | n |  | TRUE
80 | bus_LV_2121-1_0_2_node_93 | 0.4 | n |  | TRUE
81 | bus_LV_2121-1_0_2_node_94 | 0.4 | n |  | TRUE
82 | bus_LV_2121-1_0_2_node_119 | 0.4 | n |  | TRUE
83 | bus_LV_2121-1_0_2_node_107 | 0.4 | n |  | TRUE
84 | bus_LV_2121-1_0_2_node_105 | 0.4 | n |  | TRUE
85 | bus_LV_2121-1_0_2_node_106 | 0.4 | n |  | TRUE
86 | bus_MV_146_0_node_0 | 20 | n |  | TRUE

## load
| name | bus | p_mw | q_mvar | const_z_percent | const_i_percent | sn_mva | scaling | in_service | type
0 | LV_2121-1_0_2_load_0 | 0 | 0.0072538 | 0.001818 | 0 | 0 |  | 1 | TRUE | wye
1 | LV_2121-1_0_2_load_1 | 1 | 0.0074729 | 0.0018729 | 0 | 0 |  | 1 | TRUE | wye
2 | LV_2121-1_0_2_load_5 | 5 | 0.0074183 | 0.0018592 | 0 | 0 |  | 1 | TRUE | wye
3 | LV_2121-1_0_2_load_74 | 7 | 0.0017772 | 0.00044542 | 0 | 0 |  | 1 | TRUE | wye
4 | LV_2121-1_0_2_load_121 | 9 | 0.0017783 | 0.00044567 | 0 | 0 |  | 1 | TRUE | wye
5 | LV_2121-1_0_2_load_120 | 10 | 0.0031364 | 0.00078606 | 0 | 0 |  | 1 | TRUE | wye
6 | LV_2121-1_0_2_load_80 | 12 | 0.0035124 | 0.0008803 | 0 | 0 |  | 1 | TRUE | wye
7 | LV_2121-1_0_2_load_13 | 13 | 0.0062136 | 0.0015573 | 0 | 0 |  | 1 | TRUE | wye
8 | LV_2121-1_0_2_load_10 | 14 | 0.0012851 | 0.00032209 | 0 | 0 |  | 1 | TRUE | wye
9 | LV_2121-1_0_2_load_70 | 15 | 0.00083714 | 0.00020981 | 0 | 0 |  | 1 | TRUE | wye
10 | LV_2121-1_0_2_load_95 | 16 | 0.0014104 | 0.00035349 | 0 | 0 |  | 1 | TRUE | wye
11 | LV_2121-1_0_2_load_79 | 17 | 0.0038289 | 0.00095962 | 0 | 0 |  | 1 | TRUE | wye
12 | LV_2121-1_0_2_load_66 | 18 | 0.001974 | 0.00049474 | 0 | 0 |  | 1 | TRUE | wye
13 | LV_2121-1_0_2_load_11 | 19 | 0.0032135 | 0.00080538 | 0 | 0 |  | 1 | TRUE | wye
14 | LV_2121-1_0_2_load_65 | 20 | 0.0016261 | 0.00040753 | 0 | 0 |  | 1 | TRUE | wye
15 | LV_2121-1_0_2_load_14 | 21 | 0.001834 | 0.00045964 | 0 | 0 |  | 1 | TRUE | wye
16 | LV_2121-1_0_2_load_15 | 22 | 0.0029526 | 0.00073999 | 0 | 0 |  | 1 | TRUE | wye
17 | LV_2121-1_0_2_load_17 | 24 | 0.0048983 | 0.0012276 | 0 | 0 |  | 1 | TRUE | wye
18 | LV_2121-1_0_2_load_19 | 26 | 0.0014529 | 0.00036413 | 0 | 0 |  | 1 | TRUE | wye
19 | LV_2121-1_0_2_load_57 | 27 | 0.0028585 | 0.0007164 | 0 | 0 |  | 1 | TRUE | wye
20 | LV_2121-1_0_2_load_30 | 29 | 0.00066533 | 0.00016675 | 0 | 0 |  | 1 | TRUE | wye
21 | LV_2121-1_0_2_load_83 | 30 | 0.002157 | 0.0005406 | 0 | 0 |  | 1 | TRUE | wye
22 | LV_2121-1_0_2_load_55 | 31 | 0.0021502 | 0.0005389 | 0 | 0 |  | 1 | TRUE | wye
23 | LV_2121-1_0_2_load_73 | 32 | 0.0046513 | 0.0011657 | 0 | 0 |  | 1 | TRUE | wye
24 | LV_2121-1_0_2_load_62 | 33 | 0.0022034 | 0.00055222 | 0 | 0 |  | 1 | TRUE | wye
25 | LV_2121-1_0_2_load_31 | 34 | 0.0016213 | 0.00040633 | 0 | 0 |  | 1 | TRUE | wye
26 | LV_2121-1_0_2_load_104 | 36 | 0.00057075 | 0.00014304 | 0 | 0 |  | 1 | TRUE | wye
27 | LV_2121-1_0_2_load_38 | 37 | 0.0012082 | 0.0003028 | 0 | 0 |  | 1 | TRUE | wye
28 | LV_2121-1_0_2_load_27 | 38 | 0.00072329 | 0.00018127 | 0 | 0 |  | 1 | TRUE | wye
29 | LV_2121-1_0_2_load_28 | 39 | 0.00070262 | 0.00017609 | 0 | 0 |  | 1 | TRUE | wye
30 | LV_2121-1_0_2_load_29 | 40 | 0.0034287 | 0.00085931 | 0 | 0 |  | 1 | TRUE | wye
31 | LV_2121-1_0_2_load_58 | 42 | 0.0019524 | 0.00048931 | 0 | 0 |  | 1 | TRUE | wye
32 | LV_2121-1_0_2_load_54 | 43 | 0.0068319 | 0.0017122 | 0 | 0 |  | 1 | TRUE | wye
33 | LV_2121-1_0_2_load_32 | 44 | 0.0017513 | 0.00043891 | 0 | 0 |  | 1 | TRUE | wye
34 | LV_2121-1_0_2_load_75 | 45 | 0.001328 | 0.00033282 | 0 | 0 |  | 1 | TRUE | wye
35 | LV_2121-1_0_2_load_60 | 46 | 0.0012971 | 0.00032508 | 0 | 0 |  | 1 | TRUE | wye
36 | LV_2121-1_0_2_load_34 | 47 | 0.0042004 | 0.0010527 | 0 | 0 |  | 1 | TRUE | wye
37 | LV_2121-1_0_2_load_37 | 49 | 0.0015427 | 0.00038664 | 0 | 0 |  | 1 | TRUE | wye
38 | LV_2121-1_0_2_load_89 | 50 | 0.0013706 | 0.00034351 | 0 | 0 |  | 1 | TRUE | wye
39 | LV_2121-1_0_2_load_88 | 51 | 0.0013297 | 0.00033325 | 0 | 0 |  | 1 | TRUE | wye
40 | LV_2121-1_0_2_load_112 | 53 | 0.002464 | 0.00061752 | 0 | 0 |  | 1 | TRUE | wye
41 | LV_2121-1_0_2_load_123 | 54 | 0.0026546 | 0.0006653 | 0 | 0 |  | 1 | TRUE | wye
42 | LV_2121-1_0_2_load_90 | 55 | 0.0035087 | 0.00087936 | 0 | 0 |  | 1 | TRUE | wye
43 | LV_2121-1_0_2_load_49 | 56 | 0.0026762 | 0.00067071 | 0 | 0 |  | 1 | TRUE | wye
44 | LV_2121-1_0_2_load_50 | 57 | 0.0022126 | 0.00055452 | 0 | 0 |  | 1 | TRUE | wye
45 | LV_2121-1_0_2_load_51 | 58 | 0.00096543 | 0.00024196 | 0 | 0 |  | 1 | TRUE | wye
46 | LV_2121-1_0_2_load_53 | 60 | 0.0022393 | 0.00056122 | 0 | 0 |  | 1 | TRUE | wye
47 | LV_2121-1_0_2_load_87 | 61 | 0.0016434 | 0.00041188 | 0 | 0 |  | 1 | TRUE | wye
48 | LV_2121-1_0_2_load_63 | 62 | 0.0050665 | 0.0012698 | 0 | 0 |  | 1 | TRUE | wye
49 | LV_2121-1_0_2_load_64 | 63 | 0.0026967 | 0.00067586 | 0 | 0 |  | 1 | TRUE | wye
50 | LV_2121-1_0_2_load_61 | 64 | 0.0026749 | 0.00067039 | 0 | 0 |  | 1 | TRUE | wye
51 | LV_2121-1_0_2_load_86 | 65 | 0.00098621 | 0.00024717 | 0 | 0 |  | 1 | TRUE | wye
52 | LV_2121-1_0_2_load_84 | 67 | 0.0022007 | 0.00055154 | 0 | 0 |  | 1 | TRUE | wye
53 | LV_2121-1_0_2_load_59 | 68 | 0.0012751 | 0.00031958 | 0 | 0 |  | 1 | TRUE | wye
54 | LV_2121-1_0_2_load_67 | 69 | 0.0027199 | 0.00068168 | 0 | 0 |  | 1 | TRUE | wye
55 | LV_2121-1_0_2_load_71 | 72 | 0.0025748 | 0.00064529 | 0 | 0 |  | 1 | TRUE | wye
56 | LV_2121-1_0_2_load_72 | 73 | 0.00087011 | 0.00021807 | 0 | 0 |  | 1 | TRUE | wye
57 | LV_2121-1_0_2_load_85 | 74 | 0.0046168 | 0.0011571 | 0 | 0 |  | 1 | TRUE | wye
58 | LV_2121-1_0_2_load_124 | 75 | 0.00088721 | 0.00022236 | 0 | 0 |  | 1 | TRUE | wye
59 | LV_2121-1_0_2_load_116 | 76 | 0.0011326 | 0.00028385 | 0 | 0 |  | 1 | TRUE | wye
60 | LV_2121-1_0_2_load_117 | 77 | 0.00086555 | 0.00021693 | 0 | 0 |  | 1 | TRUE | wye
61 | LV_2121-1_0_2_load_91 | 78 | 0.0012842 | 0.00032185 | 0 | 0 |  | 1 | TRUE | wye
62 | LV_2121-1_0_2_load_92 | 79 | 0.0047644 | 0.0011941 | 0 | 0 |  | 1 | TRUE | wye
63 | LV_2121-1_0_2_load_93 | 80 | 0.0051325 | 0.0012863 | 0 | 0 |  | 1 | TRUE | wye
64 | LV_2121-1_0_2_load_94 | 81 | 0.0020557 | 0.0005152 | 0 | 0 |  | 1 | TRUE | wye
65 | LV_2121-1_0_2_load_119 | 82 | 0.0021945 | 0.00054998 | 0 | 0 |  | 1 | TRUE | wye
66 | LV_2121-1_0_2_load_107 | 83 | 0.0022622 | 0.00056697 | 0 | 0 |  | 1 | TRUE | wye
67 | LV_2121-1_0_2_load_105 | 84 | 0.0019321 | 0.00048424 | 0 | 0 |  | 1 | TRUE | wye
68 | LV_2121-1_0_2_load_106 | 85 | 0.0022645 | 0.00056753 | 0 | 0 |  | 1 | TRUE | wye

## ext_grid
| name | bus | vm_pu | va_degree | slack_weight | in_service
0 |  | 12 | 1 | 0 | 1 | TRUE

## line
| name | std_type | from_bus | to_bus | length_km | r_ohm_per_km | x_ohm_per_km | c_nf_per_km | g_us_per_km | max_i_ka | df | parallel | type | in_service
0 | LV_2121-1_0_2_line_0 | NAYY 4x150 SE | 0 | 1 | 0.066064 | 0.208 | 0.08 | 261 | 0 | 0.27 | 1 | 1 | cs | TRUE
1 | LV_2121-1_0_2_line_1 | NAYY 4x150 SE | 0 | 2 | 0.024324 | 0.208 | 0.08 | 261 | 0 | 0.27 | 1 | 1 | cs | TRUE
2 | LV_2121-1_0_2_line_2 | NAYY 4x150 SE | 2 | 3 | 0.00448 | 0.208 | 0.08 | 261 | 0 | 0.27 | 1 | 1 | cs | TRUE
3 | LV_2121-1_0_2_line_3 | NAYY 4x150 SE | 2 | 4 | 0.025175 | 0.208 | 0.08 | 261 | 0 | 0.27 | 1 | 1 | cs | TRUE
4 | LV_2121-1_0_2_line_4 | NAYY 4x150 SE | 3 | 5 | 0.021551 | 0.208 | 0.08 | 261 | 0 | 0.27 | 1 | 1 | cs | TRUE
5 | LV_2121-1_0_2_line_5 | NAYY 4x150 SE | 4 | 6 | 0.078521 | 0.208 | 0.08 | 261 | 0 | 0.27 | 1 | 1 | cs | TRUE
6 | LV_2121-1_0_2_line_6 | NAYY 4x150 SE | 4 | 7 | 0.011856 | 0.208 | 0.08 | 261 | 0 | 0.27 | 1 | 1 | cs | TRUE
7 | LV_2121-1_0_2_line_7 | NAYY 4x150 SE | 6 | 13 | 0.0064323 | 0.208 | 0.08 | 261 | 0 | 0.27 | 1 | 1 | cs | TRUE
8 | LV_2121-1_0_2_line_8 | NAYY 4x150 SE | 6 | 14 | 0.016976 | 0.208 | 0.08 | 261 | 0 | 0.27 | 1 | 1 | cs | TRUE
9 | LV_2121-1_0_2_line_9 | NAYY 4x150 SE | 6 | 8 | 0.085722 | 0.208 | 0.08 | 261 | 0 | 0.27 | 1 | 1 | cs | TRUE
10 | LV_2121-1_0_2_line_10 | NAYY 4x150 SE | 6 | 11 | 0.051277 | 0.208 | 0.08 | 261 | 0 | 0.27 | 1 | 1 | cs | TRUE
11 | LV_2121-1_0_2_line_11 | NAYY 4x150 SE | 8 | 9 | 0.023463 | 0.208 | 0.08 | 261 | 0 | 0.27 | 1 | 1 | cs | TRUE
12 | LV_2121-1_0_2_line_12 | NAYY 4x150 SE | 8 | 10 | 0.03828 | 0.208 | 0.08 | 261 | 0 | 0.27 | 1 | 1 | cs | TRUE
13 | LV_2121-1_0_2_line_13 | NAYY 4x150 SE | 9 | 15 | 0.014523 | 0.208 | 0.08 | 261 | 0 | 0.27 | 1 | 1 | cs | TRUE
14 | LV_2121-1_0_2_line_14 | NAYY 4x150 SE | 10 | 16 | 0.034885 | 0.208 | 0.08 | 261 | 0 | 0.27 | 1 | 1 | cs | TRUE
15 | LV_2121-1_0_2_line_15 | NAYY 4x150 SE | 11 | 12 | 0.045582 | 0.208 | 0.08 | 261 | 0 | 0.27 | 1 | 1 | cs | TRUE
16 | LV_2121-1_0_2_line_16 | NAYY 4x150 SE | 12 | 17 | 0.0047633 | 0.208 | 0.08 | 261 | 0 | 0.27 | 1 | 1 | cs | TRUE
17 | LV_2121-1_0_2_line_17 | NAYY 4x150 SE | 13 | 18 | 0.027207 | 0.208 | 0.08 | 261 | 0 | 0.27 | 1 | 1 | cs | TRUE
18 | LV_2121-1_0_2_line_18 | NAYY 4x150 SE | 14 | 19 | 0.025559 | 0.208 | 0.08 | 261 | 0 | 0.27 | 1 | 1 | cs | TRUE
19 | LV_2121-1_0_2_line_19 | NAYY 4x150 SE | 15 | 71 | 0.021674 | 0.208 | 0.08 | 261 | 0 | 0.27 | 1 | 1 | cs | TRUE
20 | LV_2121-1_0_2_line_20 | NAYY 4x150 SE | 16 | 80 | 0.031953 | 0.208 | 0.08 | 261 | 0 | 0.27 | 1 | 1 | cs | TRUE
21 | LV_2121-1_0_2_line_21 | NAYY 4x150 SE | 17 | 35 | 0.011538 | 0.208 | 0.08 | 261 | 0 | 0.27 | 1 | 1 | cs | TRUE
22 | LV_2121-1_0_2_line_22 | NAYY 4x150 SE | 18 | 20 | 0.0051174 | 0.208 | 0.08 | 261 | 0 | 0.27 | 1 | 1 | cs | TRUE
23 | LV_2121-1_0_2_line_23 | NAYY 4x150 SE | 21 | 22 | 0.016468 | 0.208 | 0.08 | 261 | 0 | 0.27 | 1 | 1 | cs | TRUE
24 | LV_2121-1_0_2_line_24 | NAYY 4x150 SE | 21 | 23 | 0.007787 | 0.208 | 0.08 | 261 | 0 | 0.27 | 1 | 1 | cs | TRUE
25 | LV_2121-1_0_2_line_25 | NAYY 4x150 SE | 22 | 24 | 0.0062117 | 0.208 | 0.08 | 261 | 0 | 0.27 | 1 | 1 | cs | TRUE
26 | LV_2121-1_0_2_line_26 | NAYY 4x150 SE | 23 | 25 | 0.015427 | 0.208 | 0.08 | 261 | 0 | 0.27 | 1 | 1 | cs | TRUE
27 | LV_2121-1_0_2_line_27 | NAYY 4x150 SE | 23 | 26 | 0.024251 | 0.208 | 0.08 | 261 | 0 | 0.27 | 1 | 1 | cs | TRUE
28 | LV_2121-1_0_2_line_28 | NAYY 4x150 SE | 24 | 27 | 0.00041307 | 0.208 | 0.08 | 261 | 0 | 0.27 | 1 | 1 | cs | TRUE
29 | LV_2121-1_0_2_line_29 | NAYY 4x150 SE | 25 | 28 | 0.019106 | 0.208 | 0.08 | 261 | 0 | 0.27 | 1 | 1 | cs | TRUE
30 | LV_2121-1_0_2_line_30 | NAYY 4x150 SE | 25 | 29 | 0.010719 | 0.208 | 0.08 | 261 | 0 | 0.27 | 1 | 1 | cs | TRUE
31 | LV_2121-1_0_2_line_31 | NAYY 4x150 SE | 26 | 30 | 0.024437 | 0.208 | 0.08 | 261 | 0 | 0.27 | 1 | 1 | cs | TRUE
32 | LV_2121-1_0_2_line_32 | NAYY 4x150 SE | 27 | 31 | 0.010412 | 0.208 | 0.08 | 261 | 0 | 0.27 | 1 | 1 | cs | TRUE
33 | LV_2121-1_0_2_line_33 | NAYY 4x150 SE | 28 | 32 | 0.013999 | 0.208 | 0.08 | 261 | 0 | 0.27 | 1 | 1 | cs | TRUE
34 | LV_2121-1_0_2_line_34 | NAYY 4x150 SE | 28 | 33 | 0.0057065 | 0.208 | 0.08 | 261 | 0 | 0.27 | 1 | 1 | cs | TRUE
35 | LV_2121-1_0_2_line_35 | NAYY 4x150 SE | 29 | 34 | 0.014898 | 0.208 | 0.08 | 261 | 0 | 0.27 | 1 | 1 | cs | TRUE
36 | LV_2121-1_0_2_line_36 | NAYY 4x150 SE | 30 | 35 | 0.019462 | 0.208 | 0.08 | 261 | 0 | 0.27 | 1 | 1 | cs | TRUE
37 | LV_2121-1_0_2_line_37 | NAYY 4x150 SE | 31 | 43 | 0.00077626 | 0.208 | 0.08 | 261 | 0 | 0.27 | 1 | 1 | cs | TRUE
38 | LV_2121-1_0_2_line_38 | NAYY 4x150 SE | 32 | 45 | 0.012558 | 0.208 | 0.08 | 261 | 0 | 0.27 | 1 | 1 | cs | TRUE
39 | LV_2121-1_0_2_line_39 | NAYY 4x150 SE | 33 | 46 | 0.014487 | 0.208 | 0.08 | 261 | 0 | 0.27 | 1 | 1 | cs | TRUE
40 | LV_2121-1_0_2_line_40 | NAYY 4x150 SE | 34 | 44 | 0.045538 | 0.208 | 0.08 | 261 | 0 | 0.27 | 1 | 1 | cs | TRUE
41 | LV_2121-1_0_2_line_41 | NAYY 4x150 SE | 35 | 66 | 0.00526 | 0.208 | 0.08 | 261 | 0 | 0.27 | 1 | 1 | cs | TRUE
42 | LV_2121-1_0_2_line_42 | NAYY 4x150 SE | 36 | 37 | 0.19402 | 0.208 | 0.08 | 261 | 0 | 0.27 | 1 | 1 | cs | TRUE
43 | LV_2121-1_0_2_line_43 | NAYY 4x150 SE | 37 | 52 | 0.16199 | 0.208 | 0.08 | 261 | 0 | 0.27 | 1 | 1 | cs | TRUE
44 | LV_2121-1_0_2_line_44 | NAYY 4x150 SE | 37 | 53 | 0.057901 | 0.208 | 0.08 | 261 | 0 | 0.27 | 1 | 1 | cs | TRUE
45 | LV_2121-1_0_2_line_45 | NAYY 4x150 SE | 38 | 39 | 0.025705 | 0.208 | 0.08 | 261 | 0 | 0.27 | 1 | 1 | cs | TRUE
46 | LV_2121-1_0_2_line_46 | NAYY 4x150 SE | 39 | 40 | 0.049702 | 0.208 | 0.08 | 261 | 0 | 0.27 | 1 | 1 | cs | TRUE
47 | LV_2121-1_0_2_line_47 | NAYY 4x150 SE | 40 | 41 | 0.017851 | 0.208 | 0.08 | 261 | 0 | 0.27 | 1 | 1 | cs | TRUE
48 | LV_2121-1_0_2_line_48 | NAYY 4x150 SE | 41 | 42 | 0.015169 | 0.208 | 0.08 | 261 | 0 | 0.27 | 1 | 1 | cs | TRUE
49 | LV_2121-1_0_2_line_49 | NAYY 4x150 SE | 41 | 43 | 0.011787 | 0.208 | 0.08 | 261 | 0 | 0.27 | 1 | 1 | cs | TRUE
50 | LV_2121-1_0_2_line_50 | NAYY 4x150 SE | 45 | 59 | 0.01976 | 0.208 | 0.08 | 261 | 0 | 0.27 | 1 | 1 | cs | TRUE
51 | LV_2121-1_0_2_line_51 | NAYY 4x150 SE | 46 | 68 | 0.015972 | 0.208 | 0.08 | 261 | 0 | 0.27 | 1 | 1 | cs | TRUE
52 | LV_2121-1_0_2_line_52 | NAYY 4x150 SE | 47 | 48 | 0.018105 | 0.208 | 0.08 | 261 | 0 | 0.27 | 1 | 1 | cs | TRUE
53 | LV_2121-1_0_2_line_53 | NAYY 4x150 SE | 48 | 49 | 0.0017109 | 0.208 | 0.08 | 261 | 0 | 0.27 | 1 | 1 | cs | TRUE
54 | LV_2121-1_0_2_line_54 | NAYY 4x150 SE | 49 | 50 | 0.015993 | 0.208 | 0.08 | 261 | 0 | 0.27 | 1 | 1 | cs | TRUE
55 | LV_2121-1_0_2_line_55 | NAYY 4x150 SE | 50 | 51 | 0.0041736 | 0.208 | 0.08 | 261 | 0 | 0.27 | 1 | 1 | cs | TRUE
56 | LV_2121-1_0_2_line_56 | NAYY 4x150 SE | 51 | 55 | 0.037377 | 0.208 | 0.08 | 261 | 0 | 0.27 | 1 | 1 | cs | TRUE
57 | LV_2121-1_0_2_line_57 | NAYY 4x150 SE | 51 | 65 | 0.020664 | 0.208 | 0.08 | 261 | 0 | 0.27 | 1 | 1 | cs | TRUE
58 | LV_2121-1_0_2_line_58 | NAYY 4x150 SE | 52 | 54 | 0.13533 | 0.208 | 0.08 | 261 | 0 | 0.27 | 1 | 1 | cs | TRUE
59 | LV_2121-1_0_2_line_59 | NAYY 4x150 SE | 53 | 55 | 0.084825 | 0.208 | 0.08 | 261 | 0 | 0.27 | 1 | 1 | cs | TRUE
60 | LV_2121-1_0_2_line_60 | NAYY 4x150 SE | 56 | 57 | 0.0064058 | 0.208 | 0.08 | 261 | 0 | 0.27 | 1 | 1 | cs | TRUE
61 | LV_2121-1_0_2_line_61 | NAYY 4x150 SE | 56 | 58 | 0.0065148 | 0.208 | 0.08 | 261 | 0 | 0.27 | 1 | 1 | cs | TRUE
62 | LV_2121-1_0_2_line_62 | NAYY 4x150 SE | 57 | 59 | 0.0020835 | 0.208 | 0.08 | 261 | 0 | 0.27 | 1 | 1 | cs | TRUE
63 | LV_2121-1_0_2_line_63 | NAYY 4x150 SE | 58 | 60 | 0.011447 | 0.208 | 0.08 | 261 | 0 | 0.27 | 1 | 1 | cs | TRUE
64 | LV_2121-1_0_2_line_64 | NAYY 4x150 SE | 60 | 61 | 0.010206 | 0.208 | 0.08 | 261 | 0 | 0.27 | 1 | 1 | cs | TRUE
65 | LV_2121-1_0_2_line_65 | NAYY 4x150 SE | 61 | 65 | 0.0074856 | 0.208 | 0.08 | 261 | 0 | 0.27 | 1 | 1 | cs | TRUE
66 | LV_2121-1_0_2_line_66 | NAYY 4x150 SE | 62 | 63 | 0.035932 | 0.208 | 0.08 | 261 | 0 | 0.27 | 1 | 1 | cs | TRUE
67 | LV_2121-1_0_2_line_67 | NAYY 4x150 SE | 62 | 64 | 0.016182 | 0.208 | 0.08 | 261 | 0 | 0.27 | 1 | 1 | cs | TRUE
68 | LV_2121-1_0_2_line_68 | NAYY 4x150 SE | 64 | 68 | 0.023057 | 0.208 | 0.08 | 261 | 0 | 0.27 | 1 | 1 | cs | TRUE
69 | LV_2121-1_0_2_line_69 | NAYY 4x150 SE | 66 | 67 | 0.021304 | 0.208 | 0.08 | 261 | 0 | 0.27 | 1 | 1 | cs | TRUE
70 | LV_2121-1_0_2_line_70 | NAYY 4x150 SE | 69 | 70 | 0.013434 | 0.208 | 0.08 | 261 | 0 | 0.27 | 1 | 1 | cs | TRUE
71 | LV_2121-1_0_2_line_71 | NAYY 4x150 SE | 70 | 72 | 0.024292 | 0.208 | 0.08 | 261 | 0 | 0.27 | 1 | 1 | cs | TRUE
72 | LV_2121-1_0_2_line_72 | NAYY 4x150 SE | 70 | 73 | 0.075402 | 0.208 | 0.08 | 261 | 0 | 0.27 | 1 | 1 | cs | TRUE
73 | LV_2121-1_0_2_line_73 | NAYY 4x150 SE | 70 | 71 | 0.044749 | 0.208 | 0.08 | 261 | 0 | 0.27 | 1 | 1 | cs | TRUE
74 | LV_2121-1_0_2_line_74 | NAYY 4x150 SE | 72 | 74 | 0.042449 | 0.208 | 0.08 | 261 | 0 | 0.27 | 1 | 1 | cs | TRUE
75 | LV_2121-1_0_2_line_75 | NAYY 4x150 SE | 72 | 75 | 0.12568 | 0.208 | 0.08 | 261 | 0 | 0.27 | 1 | 1 | cs | TRUE
76 | LV_2121-1_0_2_line_76 | NAYY 4x150 SE | 73 | 76 | 0.15425 | 0.208 | 0.08 | 261 | 0 | 0.27 | 1 | 1 | cs | TRUE
77 | LV_2121-1_0_2_line_77 | NAYY 4x150 SE | 76 | 77 | 0.028455 | 0.208 | 0.08 | 261 | 0 | 0.27 | 1 | 1 | cs | TRUE
78 | LV_2121-1_0_2_line_78 | NAYY 4x150 SE | 78 | 79 | 0.0035604 | 0.208 | 0.08 | 261 | 0 | 0.27 | 1 | 1 | cs | TRUE
79 | LV_2121-1_0_2_line_79 | NAYY 4x150 SE | 78 | 80 | 0.019214 | 0.208 | 0.08 | 261 | 0 | 0.27 | 1 | 1 | cs | TRUE
80 | LV_2121-1_0_2_line_80 | NAYY 4x150 SE | 79 | 81 | 0.033586 | 0.208 | 0.08 | 261 | 0 | 0.27 | 1 | 1 | cs | TRUE
81 | LV_2121-1_0_2_line_81 | NAYY 4x150 SE | 81 | 82 | 0.0035591 | 0.208 | 0.08 | 261 | 0 | 0.27 | 1 | 1 | cs | TRUE
82 | LV_2121-1_0_2_line_82 | NAYY 4x150 SE | 82 | 83 | 0.02382 | 0.208 | 0.08 | 261 | 0 | 0.27 | 1 | 1 | cs | TRUE
83 | LV_2121-1_0_2_line_83 | NAYY 4x150 SE | 83 | 85 | 0.024085 | 0.208 | 0.08 | 261 | 0 | 0.27 | 1 | 1 | cs | TRUE
84 | LV_2121-1_0_2_line_84 | NAYY 4x150 SE | 84 | 85 | 0.00727 | 0.208 | 0.08 | 261 | 0 | 0.27 | 1 | 1 | cs | TRUE

## trafo
| name | std_type | hv_bus | lv_bus | sn_mva | vn_hv_kv | vn_lv_kv | vk_percent | vkr_percent | pfe_kw | i0_percent | shift_degree | tap_side | tap_neutral | tap_min | tap_max | tap_step_percent | tap_step_degree | tap_pos | tap_phase_shifter | parallel | df | in_service
0 | LV_2121-1_0_2_trafo_80 | 0.25 MVA 20/0.4 kV | 86 | 12 | 0.25 | 20 | 0.4 | 6 | 1.44 | 0.8 | 0.32 | 150 | hv | 0 | -2 | 2 | 2.5 | 0 | 0 | FALSE | 1 | 1 | TRUE

## line_geodata
| x0 | y0 | x1 | y1 | x2 | y2 | x3 | y3 | x4 | y4 | x5 | y5 | x6 | y6 | x7 | y7 | x8 | y8 | x9 | y9
0 | 2569579.2732 | 1148369.0262 | 2569551.3903 | 1148324.1466 | 2569545.813 | 1148316.0708 | 2569543.6717 | 1148313.4129
1 | 2569592.1504 | 1148389.6618 | 2569590.889 | 1148387.7228 | 2569579.2732 | 1148369.0262
2 | 2569595.9314 | 1148387.2415 | 2569592.1504 | 1148389.6618
3 | 2569605.9711 | 1148410.7247 | 2569592.1504 | 1148389.6618
4 | 2569595.9314 | 1148387.2415 | 2569590.4535 | 1148379.054 | 2569584.2361 | 1148369.1431
5 | 2569605.9711 | 1148410.7247 | 2569607.1423 | 1148410.0184 | 2569609.8598 | 1148408.3594 | 2569630.9495 | 1148441.0914 | 2569635.7859 | 1148449.9825 | 2569640.1325 | 1148447.0591 | 2569656.7107 | 1148436.47
6 | 2569605.9711 | 1148410.7247 | 2569607.8128 | 1148413.539 | 2569612.1951 | 1148420.8133
7 | 2569656.7107 | 1148436.47 | 2569660.8696 | 1148441.377
8 | 2569656.7107 | 1148436.47 | 2569647.2048 | 1148422.4048
9 | 2569591.1357 | 1148471.3301 | 2569626.1658 | 1148448.6971 | 2569630.9495 | 1148441.0914 | 2569635.7859 | 1148449.9825 | 2569640.1325 | 1148447.0591 | 2569656.7107 | 1148436.47
10 | 2569656.7107 | 1148436.47 | 2569640.1325 | 1148447.0591 | 2569635.7859 | 1148449.9825 | 2569640.348 | 1148457.7967 | 2569647.3005 | 1148473.6584
11 | 2569591.1357 | 1148471.3301 | 2569604.3096 | 1148490.7452
12 | 2569591.1357 | 1148471.3301 | 2569573.0455 | 1148447.154 | 2569567.2202 | 1148441.5472
13 | 2569604.3096 | 1148490.7452 | 2569610.5227 | 1148499.9019 | 2569612.1155 | 1148502.971
14 | 2569567.2202 | 1148441.5472 | 2569542.0858 | 1148417.3555
15 | 2569647.3005 | 1148473.6584 | 2569662.849 | 1148511.5655 | 2569664.6107 | 1148515.8259
16 | 2569666.4309 | 1148520.2277 | 2569664.6107 | 1148515.8259
17 | 2569678.4605 | 1148462.1322 | 2569660.8696 | 1148441.377
18 | 2569647.2048 | 1148422.4048 | 2569632.8929 | 1148401.2285
19 | 2569615.7885 | 1148523.865 | 2569616.2747 | 1148519.805 | 2569616.177 | 1148515.6701 | 2569615.4851 | 1148510.9379 | 2569613.6243 | 1148505.8781 | 2569612.1155 | 1148502.971
20 | 2569542.0858 | 1148417.3555 | 2569528.7081 | 1148404.4795 | 2569519.1275 | 1148395.1313
21 | 2569670.8401 | 1148530.8904 | 2569666.4309 | 1148520.2277
22 | 2569681.7693 | 1148466.0361 | 2569678.4605 | 1148462.1322
23 | 2569689.9333 | 1148590.6922 | 2569679.0656 | 1148586.0209 | 2569674.5666 | 1148584.8899
24 | 2569697.0874 | 1148593.7672 | 2569689.9333 | 1148590.6922
25 | 2569674.5666 | 1148584.8899 | 2569668.5423 | 1148583.3754
26 | 2569704.9862 | 1148607.0229 | 2569701.6118 | 1148601.7373 | 2569697.0874 | 1148593.7672
27 | 2569697.0874 | 1148593.7672 | 2569692.8423 | 1148584.8286 | 2569687.503 | 1148571.5033
28 | 2569668.1417 | 1148583.2747 | 2569668.5423 | 1148583.3754
29 | 2569719.3348 | 1148594.3887 | 2569706.7768 | 1148605.7911 | 2569704.9862 | 1148607.0229
30 | 2569704.9862 | 1148607.0229 | 2569710.7674 | 1148616.0316 | 2569710.7766 | 1148616.0439
31 | 2569678.2332 | 1148548.8933 | 2569686.8856 | 1148569.9623 | 2569687.503 | 1148571.5033
32 | 2569668.1417 | 1148583.2747 | 2569658.0444 | 1148580.7363
33 | 2569719.3348 | 1148594.3887 | 2569733.0286 | 1148597.2941
34 | 2569719.3348 | 1148594.3887 | 2569721.5571 | 1148589.1328
35 | 2569719.9982 | 1148627.7261 | 2569717.7091 | 1148625.2679 | 2569710.7766 | 1148616.0439
36 | 2569670.8401 | 1148530.8904 | 2569678.2332 | 1148548.8933
37 | 2569657.2916 | 1148580.547 | 2569658.0444 | 1148580.7363
38 | 2569733.0286 | 1148597.2941 | 2569745.313 | 1148599.9004
39 | 2569721.5571 | 1148589.1328 | 2569727.1988 | 1148575.7893
40 | 2569719.9982 | 1148627.7261 | 2569725.684 | 1148633.832 | 2569732.112 | 1148640.1806 | 2569745.3407 | 1148650.6414 | 2569754.4825 | 1148657.2761
41 | 2569670.8401 | 1148530.8904 | 2569665.9901 | 1148532.9604
42 | 2569905.3657 | 1148766.7788 | 2569856.2209 | 1148954.4696
43 | 2569905.3657 | 1148766.7788 | 2570038.5924 | 1148858.9206
44 | 2569895.6781 | 1148709.6936 | 2569905.3657 | 1148766.7788
45 | 2569651.2467 | 1148628.3221 | 2569657.3341 | 1148632.7874 | 2569666.6603 | 1148639.8105 | 2569672.6089 | 1148642.3808
46 | 2569651.2467 | 1148628.3221 | 2569647.0993 | 1148625.2798 | 2569637.847 | 1148617.6894 | 2569630.4271 | 1148601.9968 | 2569635.0233 | 1148587.4741
47 | 2569645.8605 | 1148577.6733 | 2569638.0528 | 1148577.9017 | 2569635.0233 | 1148587.4741
48 | 2569645.8605 | 1148577.6733 | 2569651.9579 | 1148563.7838
49 | 2569645.8605 | 1148577.6733 | 2569657.2916 | 1148580.547
50 | 2569763.5638 | 1148606.9278 | 2569755.7501 | 1148604.4437 | 2569750.1964 | 1148600.9365 | 2569745.313 | 1148599.9004
51 | 2569733.4189 | 1148561.0782 | 2569727.1988 | 1148575.7893
52 | 2569836.5423 | 1148619.8564 | 2569845.1832 | 1148617.3451 | 2569853.038 | 1148612.7367
53 | 2569836.5423 | 1148619.8564 | 2569834.8351 | 1148619.9687
54 | 2569834.8351 | 1148619.9687 | 2569821.5438 | 1148620.8433 | 2569818.8735 | 1148620.9609
55 | 2569814.7039 | 1148621.1445 | 2569818.8735 | 1148620.9609
56 | 2569814.7039 | 1148621.1445 | 2569816.1818 | 1148627.9738 | 2569818.2751 | 1148633.5105 | 2569822.6402 | 1148641.9039 | 2569827.198 | 1148647.4171 | 2569832.816 | 1148652.909
57 | 2569814.7039 | 1148621.1445 | 2569794.061 | 1148622.0712
58 | 2570038.5924 | 1148858.9206 | 2570036.2916 | 1148862.5339 | 2570033.5967 | 1148868.706 | 2570032.69 | 1148873.1683 | 2570032.9802 | 1148880.5594 | 2570035.8932 | 1148896.5529 | 2570039.8775 | 1148910.2955 | 2570043.958 | 1148923.3038 | 2570048.02 | 1148932.6216 | 2570073.3026 | 1148984.844
59 | 2569895.6781 | 1148709.6936 | 2569871.072 | 1148690.3073 | 2569832.816 | 1148652.909
60 | 2569762.6696 | 1148615.3699 | 2569762.6696 | 1148615.3699 | 2569763.3444 | 1148608.9997
61 | 2569762.6696 | 1148615.3699 | 2569765.4557 | 1148621.2588 | 2569765.4557 | 1148621.2588
62 | 2569763.5638 | 1148606.9278 | 2569763.3444 | 1148608.9997
63 | 2569776.4141 | 1148623.2842 | 2569771.5262 | 1148623.6961 | 2569765.4557 | 1148621.2588
64 | 2569786.5843 | 1148622.4272 | 2569776.4141 | 1148623.2842
65 | 2569794.061 | 1148622.0712 | 2569787.0989 | 1148622.3838 | 2569786.5843 | 1148622.4272
66 | 2569752.8497 | 1148527.0862 | 2569725.5913 | 1148503.6743
67 | 2569752.8497 | 1148527.0862 | 2569744.3157 | 1148540.8345
68 | 2569733.4189 | 1148561.0782 | 2569736.9843 | 1148552.6456 | 2569744.3157 | 1148540.8345
69 | 2569665.9901 | 1148532.9604 | 2569646.7382 | 1148542.0822
70 | 2569596.1684 | 1148562.9727 | 2569601.1335 | 1148563.937 | 2569604.5265 | 1148563.7531 | 2569609.1115 | 1148561.813
71 | 2569596.1684 | 1148562.9727 | 2569584.3359 | 1148584.1877 | 2569584.3359 | 1148584.1877
72 | 2569596.1684 | 1148562.9727 | 2569549.4149 | 1148547.8908 | 2569526.8945 | 1148534.3538
73 | 2569615.7885 | 1148523.865 | 2569609.7093 | 1148545.5288 | 2569607.4832 | 1148550.2091 | 2569605.0815 | 1148553.5785 | 2569596.1684 | 1148562.9727
74 | 2569584.3359 | 1148584.1877 | 2569583.827 | 1148591.3494 | 2569589.6241 | 1148598.9127 | 2569614.9841 | 1148603.32
75 | 2569584.3359 | 1148584.1877 | 2569515.1335 | 1148689.102
76 | 2569526.8945 | 1148534.3538 | 2569484.9518 | 1148498.9934 | 2569465.2809 | 1148488.677 | 2569430.025 | 1148469.8135 | 2569417.4876 | 1148459.5833 | 2569402.6399 | 1148444.7145
77 | 2569382.3854 | 1148424.7935 | 2569383.0502 | 1148425.097 | 2569402.6399 | 1148444.7145
78 | 2569505.102 | 1148382.0074 | 2569502.4325 | 1148379.6515
79 | 2569505.102 | 1148382.0074 | 2569511.1291 | 1148387.3268 | 2569519.1275 | 1148395.1313
80 | 2569477.251 | 1148357.4272 | 2569502.4325 | 1148379.6515
81 | 2569477.251 | 1148357.4272 | 2569474.5826 | 1148355.0722
82 | 2569474.5826 | 1148355.0722 | 2569473.1569 | 1148353.8139 | 2569456.197 | 1148339.9289
83 | 2569437.5611 | 1148324.6719 | 2569456.197 | 1148339.9289
84 | 2569431.9359 | 1148320.0665 | 2569437.5611 | 1148324.6719

## bus_geodata
| x | y | coords
0 | 2569579.2732 | 1148369.0262
1 | 2569543.6717 | 1148313.4129
2 | 2569592.1504 | 1148389.6618
3 | 2569595.9314 | 1148387.2415
4 | 2569605.9711 | 1148410.7247
5 | 2569584.2361 | 1148369.1431
6 | 2569656.7107 | 1148436.47
7 | 2569612.1951 | 1148420.8133
8 | 2569591.1357 | 1148471.3301
9 | 2569604.3096 | 1148490.7452
10 | 2569567.2203 | 1148441.5472
11 | 2569647.3005 | 1148473.6584
12 | 2569664.6107 | 1148515.8259
13 | 2569660.8696 | 1148441.377
14 | 2569647.2048 | 1148422.4048
15 | 2569612.1155 | 1148502.971
16 | 2569542.0858 | 1148417.3555
17 | 2569666.4309 | 1148520.2277
18 | 2569678.4605 | 1148462.1322
19 | 2569632.8929 | 1148401.2285
20 | 2569681.7693 | 1148466.0361
21 | 2569689.9333 | 1148590.6922
22 | 2569674.5666 | 1148584.8899
23 | 2569697.0874 | 1148593.7672
24 | 2569668.5423 | 1148583.3754
25 | 2569704.9862 | 1148607.0229
26 | 2569687.503 | 1148571.5033
27 | 2569668.1417 | 1148583.2747
28 | 2569719.3348 | 1148594.3887
29 | 2569710.7766 | 1148616.0439
30 | 2569678.2332 | 1148548.8933
31 | 2569658.0444 | 1148580.7363
32 | 2569733.0286 | 1148597.2941
33 | 2569721.5571 | 1148589.1328
34 | 2569719.9982 | 1148627.7261
35 | 2569670.8401 | 1148530.8904
36 | 2569856.2209 | 1148954.4696
37 | 2569905.3657 | 1148766.7788
38 | 2569672.6089 | 1148642.3808
39 | 2569651.2467 | 1148628.3221
40 | 2569635.0233 | 1148587.4741
41 | 2569645.8605 | 1148577.6733
42 | 2569651.9579 | 1148563.7838
43 | 2569657.2916 | 1148580.547
44 | 2569754.4825 | 1148657.2761
45 | 2569745.313 | 1148599.9004
46 | 2569727.1988 | 1148575.7893
47 | 2569853.038 | 1148612.7367
48 | 2569836.5423 | 1148619.8564
49 | 2569834.8351 | 1148619.9687
50 | 2569818.8735 | 1148620.9609
51 | 2569814.7039 | 1148621.1445
52 | 2570038.5924 | 1148858.9206
53 | 2569895.6781 | 1148709.6936
54 | 2570073.3026 | 1148984.844
55 | 2569832.816 | 1148652.909
56 | 2569762.6696 | 1148615.3699
57 | 2569763.3444 | 1148608.9997
58 | 2569765.4557 | 1148621.2588
59 | 2569763.5638 | 1148606.9278
60 | 2569776.4141 | 1148623.2842
61 | 2569786.5843 | 1148622.4272
62 | 2569752.8497 | 1148527.0862
63 | 2569725.5913 | 1148503.6743
64 | 2569744.3157 | 1148540.8345
65 | 2569794.061 | 1148622.0712
66 | 2569665.9901 | 1148532.9604
67 | 2569646.7382 | 1148542.0822
68 | 2569733.4189 | 1148561.0782
69 | 2569609.1115 | 1148561.813
70 | 2569596.1684 | 1148562.9727
71 | 2569615.7885 | 1148523.865
72 | 2569584.3359 | 1148584.1877
73 | 2569526.8945 | 1148534.3538
74 | 2569614.9841 | 1148603.32
75 | 2569515.1335 | 1148689.102
76 | 2569402.6399 | 1148444.7145
77 | 2569382.3854 | 1148424.7935
78 | 2569505.102 | 1148382.0074
79 | 2569502.4325 | 1148379.6515
80 | 2569519.1275 | 1148395.1313
81 | 2569477.251 | 1148357.4272
82 | 2569474.5826 | 1148355.0722
83 | 2569456.197 | 1148339.9289
84 | 2569431.9359 | 1148320.0665
85 | 2569437.5611 | 1148324.6719
86 | 2569670.8401 | 1148530.8904

## line_std_types
| c_nf_per_km | r_ohm_per_km | x_ohm_per_km | max_i_ka | type | q_mm2 | alpha | voltage_rating
NAYY 4x50 SE | 210 | 0.642 | 0.083 | 0.142 | cs | 50 | 0.00403 | LV
NAYY 4x120 SE | 264 | 0.225 | 0.08 | 0.242 | cs | 120 | 0.00403 | LV
NAYY 4x150 SE | 261 | 0.208 | 0.08 | 0.27 | cs | 150 | 0.00403 | LV
NA2XS2Y 1x95 RM/25 12/20 kV | 216 | 0.313 | 0.132 | 0.252 | cs | 95 | 0.00403 | MV
NA2XS2Y 1x185 RM/25 12/20 kV | 273 | 0.161 | 0.117 | 0.362 | cs | 185 | 0.00403 | MV
NA2XS2Y 1x240 RM/25 12/20 kV | 304 | 0.122 | 0.112 | 0.421 | cs | 240 | 0.00403 | MV
NA2XS2Y 1x95 RM/25 6/10 kV | 315 | 0.313 | 0.123 | 0.249 | cs | 95 | 0.00403 | MV
NA2XS2Y 1x185 RM/25 6/10 kV | 406 | 0.161 | 0.11 | 0.358 | cs | 185 | 0.00403 | MV
NA2XS2Y 1x240 RM/25 6/10 kV | 456 | 0.122 | 0.105 | 0.416 | cs | 240 | 0.00403 | MV
NA2XS2Y 1x150 RM/25 12/20 kV | 250 | 0.206 | 0.116 | 0.319 | cs | 150 | 0.00403 | MV
NA2XS2Y 1x120 RM/25 12/20 kV | 230 | 0.253 | 0.119 | 0.283 | cs | 120 | 0.00403 | MV
NA2XS2Y 1x70 RM/25 12/20 kV | 190 | 0.443 | 0.132 | 0.22 | cs | 70 | 0.00403 | MV
NA2XS2Y 1x150 RM/25 6/10 kV | 360 | 0.206 | 0.11 | 0.315 | cs | 150 | 0.00403 | MV
NA2XS2Y 1x120 RM/25 6/10 kV | 340 | 0.253 | 0.113 | 0.28 | cs | 120 | 0.00403 | MV
NA2XS2Y 1x70 RM/25 6/10 kV | 280 | 0.443 | 0.123 | 0.217 | cs | 70 | 0.00403 | MV
N2XS(FL)2Y 1x120 RM/35 64/110 kV | 112 | 0.153 | 0.166 | 0.366 | cs | 120 | 0.00393 | HV
N2XS(FL)2Y 1x185 RM/35 64/110 kV | 125 | 0.099 | 0.156 | 0.457 | cs | 185 | 0.00393 | HV
N2XS(FL)2Y 1x240 RM/35 64/110 kV | 135 | 0.075 | 0.149 | 0.526 | cs | 240 | 0.00393 | HV
N2XS(FL)2Y 1x300 RM/35 64/110 kV | 144 | 0.06 | 0.144 | 0.588 | cs | 300 | 0.00393 | HV
15-AL1/3-ST1A 0.4 | 11 | 1.8769 | 0.35 | 0.105 | ol | 16 | 0.00403 | LV
24-AL1/4-ST1A 0.4 | 11.25 | 1.2012 | 0.335 | 0.14 | ol | 24 | 0.00403 | LV
48-AL1/8-ST1A 0.4 | 12.2 | 0.5939 | 0.3 | 0.21 | ol | 48 | 0.00403 | LV
94-AL1/15-ST1A 0.4 | 13.2 | 0.306 | 0.29 | 0.35 | ol | 94 | 0.00403 | LV
34-AL1/6-ST1A 10.0 | 9.7 | 0.8342 | 0.36 | 0.17 | ol | 34 | 0.00403 | MV
48-AL1/8-ST1A 10.0 | 10.1 | 0.5939 | 0.35 | 0.21 | ol | 48 | 0.00403 | MV
70-AL1/11-ST1A 10.0 | 10.4 | 0.4132 | 0.339 | 0.29 | ol | 70 | 0.00403 | MV
94-AL1/15-ST1A 10.0 | 10.75 | 0.306 | 0.33 | 0.35 | ol | 94 | 0.00403 | MV
122-AL1/20-ST1A 10.0 | 11.1 | 0.2376 | 0.323 | 0.41 | ol | 122 | 0.00403 | MV
149-AL1/24-ST1A 10.0 | 11.25 | 0.194 | 0.315 | 0.47 | ol | 149 | 0.00403 | MV
34-AL1/6-ST1A 20.0 | 9.15 | 0.8342 | 0.382 | 0.17 | ol | 34 | 0.00403 | MV
48-AL1/8-ST1A 20.0 | 9.5 | 0.5939 | 0.372 | 0.21 | ol | 48 | 0.00403 | MV
70-AL1/11-ST1A 20.0 | 9.7 | 0.4132 | 0.36 | 0.29 | ol | 70 | 0.00403 | MV
94-AL1/15-ST1A 20.0 | 10 | 0.306 | 0.35 | 0.35 | ol | 94 | 0.00403 | MV
122-AL1/20-ST1A 20.0 | 10.3 | 0.2376 | 0.344 | 0.41 | ol | 122 | 0.00403 | MV
149-AL1/24-ST1A 20.0 | 10.5 | 0.194 | 0.337 | 0.47 | ol | 149 | 0.00403 | MV
184-AL1/30-ST1A 20.0 | 10.75 | 0.1571 | 0.33 | 0.535 | ol | 184 | 0.00403 | MV
243-AL1/39-ST1A 20.0 | 11 | 0.1188 | 0.32 | 0.645 | ol | 243 | 0.00403 | MV
48-AL1/8-ST1A 110.0 | 8 | 0.5939 | 0.46 | 0.21 | ol | 48 | 0.00403 | HV
70-AL1/11-ST1A 110.0 | 8.4 | 0.4132 | 0.45 | 0.29 | ol | 70 | 0.00403 | HV
94-AL1/15-ST1A 110.0 | 8.65 | 0.306 | 0.44 | 0.35 | ol | 94 | 0.00403 | HV
122-AL1/20-ST1A 110.0 | 8.5 | 0.2376 | 0.43 | 0.41 | ol | 122 | 0.00403 | HV
149-AL1/24-ST1A 110.0 | 8.75 | 0.194 | 0.41 | 0.47 | ol | 149 | 0.00403 | HV
184-AL1/30-ST1A 110.0 | 8.8 | 0.1571 | 0.4 | 0.535 | ol | 184 | 0.00403 | HV
243-AL1/39-ST1A 110.0 | 9 | 0.1188 | 0.39 | 0.645 | ol | 243 | 0.00403 | HV
305-AL1/39-ST1A 110.0 | 9.2 | 0.0949 | 0.38 | 0.74 | ol | 305 | 0.00403 | HV
490-AL1/64-ST1A 110.0 | 9.75 | 0.059 | 0.37 | 0.96 | ol | 490 | 0.00403 | HV
679-AL1/86-ST1A 110.0 | 9.95 | 0.042 | 0.36 | 1.15 | ol | 679 | 0.00403 | HV
490-AL1/64-ST1A 220.0 | 10 | 0.059 | 0.285 | 0.96 | ol | 490 | 0.00403 | HV
679-AL1/86-ST1A 220.0 | 11.7 | 0.042 | 0.275 | 1.15 | ol | 679 | 0.00403 | HV
490-AL1/64-ST1A 380.0 | 11 | 0.059 | 0.253 | 0.96 | ol | 490 | 0.00403 | HV
679-AL1/86-ST1A 380.0 | 14.6 | 0.042 | 0.25 | 1.15 | ol | 679 | 0.00403 | HV

## trafo_std_types
| i0_percent | pfe_kw | vkr_percent | sn_mva | vn_lv_kv | vn_hv_kv | vk_percent | shift_degree | vector_group | tap_side | tap_neutral | tap_min | tap_max | tap_step_degree | tap_step_percent | tap_phase_shifter
160 MVA 380/110 kV | 0.06 | 60 | 0.25 | 160 | 110 | 380 | 12.2 | 0 | Yy0 | hv | 0 | -9 | 9 | 0 | 1.5 | FALSE
100 MVA 220/110 kV | 0.06 | 55 | 0.26 | 100 | 110 | 220 | 12 | 0 | Yy0 | hv | 0 | -9 | 9 | 0 | 1.5 | FALSE
63 MVA 110/20 kV | 0.04 | 22 | 0.32 | 63 | 20 | 110 | 18 | 150 | YNd5 | hv | 0 | -9 | 9 | 0 | 1.5 | FALSE
40 MVA 110/20 kV | 0.05 | 18 | 0.34 | 40 | 20 | 110 | 16.2 | 150 | YNd5 | hv | 0 | -9 | 9 | 0 | 1.5 | FALSE
25 MVA 110/20 kV | 0.07 | 14 | 0.41 | 25 | 20 | 110 | 12 | 150 | YNd5 | hv | 0 | -9 | 9 | 0 | 1.5 | FALSE
63 MVA 110/10 kV | 0.04 | 22 | 0.32 | 63 | 10 | 110 | 18 | 150 | YNd5 | hv | 0 | -9 | 9 | 0 | 1.5 | FALSE
40 MVA 110/10 kV | 0.05 | 18 | 0.34 | 40 | 10 | 110 | 16.2 | 150 | YNd5 | hv | 0 | -9 | 9 | 0 | 1.5 | FALSE
25 MVA 110/10 kV | 0.07 | 14 | 0.41 | 25 | 10 | 110 | 12 | 150 | YNd5 | hv | 0 | -9 | 9 | 0 | 1.5 | FALSE
0.25 MVA 20/0.4 kV | 0.32 | 0.8 | 1.44 | 0.25 | 0.4 | 20 | 6 | 150 | Yzn5 | hv | 0 | -2 | 2 | 0 | 2.5 | FALSE
0.4 MVA 20/0.4 kV | 0.3375 | 1.35 | 1.425 | 0.4 | 0.4 | 20 | 6 | 150 | Dyn5 | hv | 0 | -2 | 2 | 0 | 2.5 | FALSE
0.63 MVA 20/0.4 kV | 0.2619 | 1.65 | 1.206 | 0.63 | 0.4 | 20 | 6 | 150 | Dyn5 | hv | 0 | -2 | 2 | 0 | 2.5 | FALSE
0.25 MVA 10/0.4 kV | 0.24 | 0.6 | 1.2 | 0.25 | 0.4 | 10 | 4 | 150 | Dyn5 | hv | 0 | -2 | 2 | 0 | 2.5 | FALSE
0.4 MVA 10/0.4 kV | 0.2375 | 0.95 | 1.325 | 0.4 | 0.4 | 10 | 4 | 150 | Dyn5 | hv | 0 | -2 | 2 | 0 | 2.5 | FALSE
0.63 MVA 10/0.4 kV | 0.1873 | 1.18 | 1.0794 | 0.63 | 0.4 | 10 | 4 | 150 | Dyn5 | hv | 0 | -2 | 2 | 0 | 2.5 | FALSE

## trafo3w_std_types
| sn_hv_mva | sn_mv_mva | sn_lv_mva | vn_hv_kv | vn_mv_kv | vn_lv_kv | vk_hv_percent | vk_mv_percent | vk_lv_percent | vkr_hv_percent | vkr_mv_percent | vkr_lv_percent | pfe_kw | i0_percent | shift_mv_degree | shift_lv_degree | vector_group | tap_side | tap_neutral | tap_min | tap_max | tap_step_percent
63/25/38 MVA 110/20/10 kV | 63 | 25 | 38 | 110 | 20 | 10 | 10.4 | 10.4 | 10.4 | 0.28 | 0.32 | 0.35 | 35 | 0.89 | 0 | 0 | YN0yn0yn0 | hv | 0 | -10 | 10 | 1.2
63/25/38 MVA 110/10/10 kV | 63 | 25 | 38 | 110 | 10 | 10 | 10.4 | 10.4 | 10.4 | 0.28 | 0.32 | 0.35 | 35 | 0.89 | 0 | 0 | YN0yn0yn0 | hv | 0 | -10 | 10 | 1.2

## fuse_std_types
| fuse_type | i_rated_a | t_avg | t_min | t_total | x_avg | x_min | x_total
HV 100A | HV 100A | 100 | 0 | [10.0, 3.64, 0.854, 0.281, 0.1, 0.0531, 0.022, 0.01] | [10.0, 4.267, 1.21, 0.403, 0.1, 0.058, 0.022, 0.01] | 0 | [300.0, 350.0, 450.0, 550.0, 700.0, 850.0, 1200.0, 1752.0] | [600.0, 700.0, 900.0, 1150.0, 1665.0, 2000.0, 3000.0, 4313.0]
HV 10A | HV 10A | 10 | 0 | [10.0, 1675.0, 0.344, 0.156, 0.1, 0.0417, 0.0171, 0.01] | [10.0, 1.3, 0.3, 0.155, 0.1, 0.0555, 0.023, 0.01] | 0 | [30.0, 32.0, 35.0, 37.0, 39.0, 50.0, 70.0, 88.0] | [60.0, 70.0, 80.0, 87.0, 94.0, 110.0, 150.0, 216.0]
HV 125A | HV 125A | 125 | 0 | [10.0, 1.82, 0.344, 0.1, 0.0467, 0.0269, 0.01] | [10.0, 2.478, 0.426, 0.1, 0.0427, 0.0211, 0.01] | 0 | [375.0, 500.0, 700.0, 925.0, 1200.0, 1500.0, 2341.0] | [750.0, 1000.0, 1500.0, 2200.0, 3000.0, 4000.0, 5765.0]
HV 160A | HV 160A | 160 | 0 | [10.0, 4.15, 1.03, 0.198, 0.1, 0.051, 0.0172, 0.01] | [10.0, 2.3, 0.734, 0.274, 0.1, 0.046, 0.0177, 0.01] | 0 | [480.0, 550.0, 700.0, 1000.0, 1260.0, 1600.0, 2500.0, 3227.0] | [960.0, 1300.0, 1700.0, 2200.0, 2996.0, 4000.0, 6000.0, 7946.0]
HV 16A | HV 16A | 16 | 0 | [10.0, 0.352, 0.164, 0.1, 0.0649, 0.0342, 0.01] | [10.0, 2.34, 0.722, 0.181, 0.1, 0.055, 0.0296, 0.01] | 0 | [48.0, 60.0, 65.0, 71.0, 80.0, 100.0, 162.0] | [96.0, 110.0, 125.0, 150.0, 168.0, 200.0, 250.0, 398.0]
HV 200A | HV 200A | 200 | 0 | [10.0, 4.267, 1.21, 0.403, 0.1, 0.058, 0.022, 0.01] | [10.0, 3.73, 1.654, 0.328, 0.1, 0.0531, 0.019, 0.01] | 0 | [600.0, 700.0, 900.0, 1150.0, 1665.0, 2000.0, 3000.0, 4313.0] | [1200.0, 1500.0, 1800.0, 2700.0, 3960.0, 5000.0, 7500.0, 10620.0]
HV 20A | HV 20A | 20 | 0 | [10.0, 1.3, 0.3, 0.155, 0.1, 0.0555, 0.023, 0.01] | [10.0, 1.3, 0.161, 0.1, 0.0611, 0.0399, 0.0141, 0.01] | 0 | [60.0, 70.0, 80.0, 87.0, 94.0, 110.0, 150.0, 216.0] | [120.0, 150.0, 200.0, 223.0, 260.0, 300.0, 450.0, 532.0]
HV 25A | HV 25A | 25 | 0 | [10.0, 2.512, 0.833, 0.299, 0.1, 0.0372, 0.0223, 0.01] | [10.0, 3.125, 0.597, 0.198, 0.1, 0.0378, 0.022, 0.01] | 0 | [75.0, 82.0, 90.0, 100.0, 124.0, 170.0, 200.0, 289.0] | [150.0, 170.0, 210.0, 250.0, 294.0, 400.0, 500.0, 711.0]
HV 31.5A | HV 31.5A | 31.5 | 0 | [10.0, 2.34, 0.722, 0.181, 0.1, 0.055, 0.0296, 0.01] | [10.0, 2.84, 0.368, 0.164, 0.1, 0.0621, 0.0378, 0.0195, 0.01] | 0 | [95.0, 110.0, 125.0, 150.0, 165.0, 200.0, 250.0, 390.0] | [189.0, 220.0, 300.0, 350.0, 393.0, 450.0, 530.0, 700.0, 960.0]
HV 40A | HV 40A | 40 | 0 | [10.0, 1.3, 0.161, 0.1, 0.0611, 0.0399, 0.0141, 0.01] | [10.0, 2.05, 0.369, 0.198, 0.1, 0.051, 0.0298, 0.01] | 0 | [120.0, 150.0, 200.0, 223.0, 260.0, 300.0, 450.0, 532.0] | [240.0, 300.0, 400.0, 450.0, 530.0, 650.0, 800.0, 1311.0]
HV 50A | HV 50A | 50 | 0 | [10.0, 3.215, 0.597, 0.198, 0.1, 0.0378, 0.022, 0.01] | [10.0, 3.64, 0.854, 0.281, 0.1, 0.0531, 0.022, 0.01] | 0 | [150.0, 170.0, 210.0, 250.0, 294.0, 400.0, 500.0, 711.0] | [300.0, 350.0, 450.0, 550.0, 700.0, 850.0, 1200.0, 1752.0]
HV 6.3A | HV 6.3A | 6.3 | 0 | [10.0, 1.39, 0.344, 0.168, 0.1, 0.056, 0.0263, 0.01] | [10.0, 1.711, 0.516, 0.198, 0.1, 0.0634, 0.0303, 0.01] | 0 | [19.0, 19.5, 20.4, 20.8, 22.0, 25.0, 32.0, 48.0] | [38.0, 40.0, 43.0, 48.0, 53.0, 60.0, 75.0, 118.0]
HV 63A | HV 63A | 63 | 0 | [10.0, 2.84, 0.368, 0.164, 0.1, 0.0621, 0.0378, 0.0195, 0.01] | [10.0, 1.82, 0.344, 0.1, 0.0467, 0.0269, 0.01] | 0 | [189.0, 220.0, 300.0, 350.0, 393.0, 450.0, 530.0, 700.0, 961.0] | [378.0, 500.0, 700.0, 934.0, 1200.0, 1500.0, 2366.0]
HV 80A | HV 80A | 80 | 0 | [10.0, 2.05, 0.369, 0.198, 0.1, 0.051, 0.0298, 0.01] | [10.0, 4.15, 1.03, 0.198, 0.1, 0.051, 0.0172, 0.01] | 0 | [240.0, 300.0, 400.0, 450.0, 530.0, 650.0, 800.0, 1311.0] | [480.0, 550.0, 700.0, 1000.0, 1260.0, 1600.0, 2500.0, 3227.0]
Siemens NH-1-100 | Siemens NH-1-100 | 100 | [5400.0, 2000.0, 400.0, 20.0, 1.0, 0.2, 0.012, 0.004] | 0 | 0 | [150.0, 190.0, 250.0, 430.0, 900.0, 1250.0, 2700.0, 3600.0] | 0 | 0
Siemens NH-1-125 | Siemens NH-1-125 | 125 | [4800.0, 120.0, 7.0, 0.1, 0.004] | 0 | 0 | [180.0, 400.0, 740.0, 2000.0, 4250.0] | 0 | 0
Siemens NH-1-16 | Siemens NH-1-16 | 16 | [4000.0, 400.0, 2.0, 0.1, 0.04, 0.01] | 0 | 0 | [26.0, 35.0, 75.0, 150.0, 200.0, 300.0] | 0 | 0
Siemens NH-1-160 | Siemens NH-1-160 | 160 | [4800.0, 120.0, 7.0, 0.1, 0.004] | 0 | 0 | [210.0, 500.0, 900.0, 2300.0, 5000.0] | 0 | 0
Siemens NH-1-25 | Siemens NH-1-25 | 25 | [4000.0, 1000.0, 10.0, 0.2, 0.02, 0.01] | 0 | 0 | [40.0, 50.0, 100.0, 210.0, 400.0, 500.0] | 0 | 0
Siemens NH-1-50 | Siemens NH-1-50 | 50 | [4000.0, 40.0, 4.0, 1.0, 0.02, 0.01] | 0 | 0 | [86.0, 200.0, 300.0, 400.0, 1000.0, 1280.0] | 0 | 0
Siemens NH-1-63 | Siemens NH-1-63 | 63 | [4000.0, 100.0, 10.0, 2.0, 0.04, 0.01] | 0 | 0 | [100.0, 200.0, 300.0, 400.0, 1000.0, 1500.0] | 0 | 0
Siemens NH-1-80 | Siemens NH-1-80 | 80 | [4800.0, 120.0, 7.0, 0.1, 0.01] | 0 | 0 | [150.58, 250.0, 450.0, 1150.0, 2470.0] | 0 | 0
Siemens NH-2-1000 | Siemens NH-2-1000 | 1000 | [4800.0, 120.0, 7.0, 0.1, 0.004] | 0 | 0 | [1900.0, 3500.0, 8400.0, 24000.0, 52000.0] | 0 | 0
Siemens NH-2-200 | Siemens NH-2-200 | 200 | [4800.0, 120.0, 7.0, 0.1, 0.004] | 0 | 0 | [280.0, 650.0, 1200.0, 3000.0, 7000.0] | 0 | 0
Siemens NH-2-224 | Siemens NH-2-224 | 224 | [4800.0, 120.0, 7.0, 0.2, 0.04, 0.004] | 0 | 0 | [400.0, 750.0, 1453.0, 3025.0, 4315.0, 7600.0] | 0 | 0
Siemens NH-2-250 | Siemens NH-2-250 | 250 | [4800.0, 120.0, 7.0, 0.1, 0.004] | 0 | 0 | [450.0, 800.0, 1650.0, 4000.0, 8500.0] | 0 | 0
Siemens NH-2-315 | Siemens NH-2-315 | 315 | [4800.0, 120.0, 7.0, 0.1, 0.004] | 0 | 0 | [550.0, 920.0, 1900.0, 5000.0, 11000.0] | 0 | 0
Siemens NH-2-355 | Siemens NH-2-355 | 355 | [4800.0, 120.0, 6.0, 0.1, 0.004] | 0 | 0 | [650.0, 1116.27, 2350.0, 5840.0, 12790.0] | 0 | 0
Siemens NH-2-400 | Siemens NH-2-400 | 400 | [4800.0, 120.0, 7.0, 0.1, 0.004] | 0 | 0 | [720.0, 1350.0, 2800.0, 6500.0, 15000.0] | 0 | 0
Siemens NH-2-425 | Siemens NH-2-425 | 425 | [4800.0, 120.0, 7.0, 0.1, 0.004] | 0 | 0 | [850.0, 1500.0, 3050.0, 7500.0, 16500.0] | 0 | 0
Siemens NH-2-630 | Siemens NH-2-630 | 630 | [4800.0, 120.0, 7.0, 0.1, 0.004] | 0 | 0 | [1200.0, 2000.0, 4800.0, 12000.0, 26000.0] | 0 | 0

## res_bus
| vm_pu | va_degree | p_mw | q_mvar
0 | 0.98458 | -0.10794 | 0.0072538 | 0.001818
1 | 0.98387 | -0.11303 | 0.0074729 | 0.0018729
2 | 0.9851 | -0.10425 | 0 | 0
3 | 0.98505 | -0.10459 | 0 | 0
4 | 0.98591 | -0.09852 | 0 | 0
5 | 0.98482 | -0.10624 | 0.0074183 | 0.0018592
6 | 0.98863 | -0.079271 | 0 | 0
7 | 0.98588 | -0.098736 | 0.0017772 | 0.00044542
8 | 0.9833 | -0.11694 | 0 | 0
9 | 0.98275 | -0.12089 | 0.0017783 | 0.00044567
10 | 0.98183 | -0.12741 | 0.0031364 | 0.00078606
11 | 0.99465 | -0.037081 | 0 | 0
12 | 1 | 0 | -0.1771 | -0.044498
13 | 0.98854 | -0.079916 | 0.0062136 | 0.0015573
14 | 0.98852 | -0.080052 | 0.0012851 | 0.00032209
15 | 0.98244 | -0.12308 | 0.00083714 | 0.00020981
16 | 0.98064 | -0.13584 | 0.0014104 | 0.00035349
17 | 0.99936 | -0.0044192 | 0.0038289 | 0.00095962
18 | 0.98839 | -0.080917 | 0.001974 | 0.00049474
19 | 0.9884 | -0.080891 | 0.0032135 | 0.00080538
20 | 0.98838 | -0.081002 | 0.0016261 | 0.00040753
21 | 0.98922 | -0.075369 | 0.001834 | 0.00045964
22 | 0.98859 | -0.079825 | 0.0029526 | 0.00073999
23 | 0.98953 | -0.073118 | 0 | 0
24 | 0.98837 | -0.08132 | 0.0048983 | 0.0012276
25 | 0.98831 | -0.081762 | 0 | 0
26 | 0.99245 | -0.052601 | 0.0014529 | 0.00036413
27 | 0.98836 | -0.081398 | 0.0028585 | 0.0007164
28 | 0.9869 | -0.091704 | 0 | 0
29 | 0.98825 | -0.082205 | 0.00066533 | 0.00016675
30 | 0.99544 | -0.03169 | 0.002157 | 0.0005406
31 | 0.98813 | -0.08308 | 0.0021502 | 0.0005389
32 | 0.98618 | -0.096818 | 0.0046513 | 0.0011657
33 | 0.98678 | -0.092594 | 0.0022034 | 0.00055222
34 | 0.98817 | -0.082719 | 0.0016213 | 0.00040633
35 | 0.99788 | -0.014705 | 0 | 0
36 | 0.98075 | -0.1356 | 0.00057075 | 0.00014304
37 | 0.98091 | -0.13444 | 0.0012082 | 0.0003028
38 | 0.98774 | -0.085815 | 0.00072329 | 0.00018127
39 | 0.98777 | -0.085624 | 0.00070262 | 0.00017609
40 | 0.98787 | -0.084897 | 0.0034287 | 0.00085931
41 | 0.988 | -0.08401 | 0 | 0
42 | 0.98795 | -0.084312 | 0.0019524 | 0.00048931
43 | 0.98811 | -0.083188 | 0.0068319 | 0.0017122
44 | 0.98806 | -0.083535 | 0.0017513 | 0.00043891
45 | 0.98562 | -0.10081 | 0.001328 | 0.00033282
46 | 0.98651 | -0.094528 | 0.0012971 | 0.00032508
47 | 0.98241 | -0.12371 | 0.0042004 | 0.0010527
48 | 0.98252 | -0.12292 | 0 | 0
49 | 0.98253 | -0.12285 | 0.0015427 | 0.00038664
50 | 0.98266 | -0.1219 | 0.0013706 | 0.00034351
51 | 0.9827 | -0.12159 | 0.0013297 | 0.00033325
52 | 0.98029 | -0.13894 | 0 | 0
53 | 0.98129 | -0.13175 | 0.002464 | 0.00061752
54 | 0.97977 | -0.14268 | 0.0026546 | 0.0006653
55 | 0.98214 | -0.12564 | 0.0035087 | 0.00087936
56 | 0.98443 | -0.10928 | 0.0026762 | 0.00067071
57 | 0.98468 | -0.10747 | 0.0022126 | 0.00055452
58 | 0.9842 | -0.11094 | 0.00096543 | 0.00024196
59 | 0.98477 | -0.10684 | 0 | 0
60 | 0.9838 | -0.11375 | 0.0022393 | 0.00056122
61 | 0.98348 | -0.11602 | 0.0016434 | 0.00041188
62 | 0.98571 | -0.10021 | 0.0050665 | 0.0012698
63 | 0.98557 | -0.10121 | 0.0026967 | 0.00067586
64 | 0.98589 | -0.09892 | 0.0026749 | 0.00067039
65 | 0.98327 | -0.11756 | 0.00098621 | 0.00024717
66 | 0.99786 | -0.014821 | 0 | 0
67 | 0.99779 | -0.015291 | 0.0022007 | 0.00055154
68 | 0.98624 | -0.096448 | 0.0012751 | 0.00031958
69 | 0.98107 | -0.13289 | 0.0027199 | 0.00068168
70 | 0.98112 | -0.13251 | 0 | 0
71 | 0.98201 | -0.12615 | 0 | 0
72 | 0.98084 | -0.13455 | 0.0025748 | 0.00064529
73 | 0.98081 | -0.13477 | 0.00087011 | 0.00021807
74 | 0.98055 | -0.13659 | 0.0046168 | 0.0011571
75 | 0.98067 | -0.13572 | 0.00088721 | 0.00022236
76 | 0.98036 | -0.13799 | 0.0011326 | 0.00028385
77 | 0.98032 | -0.13824 | 0.00086555 | 0.00021693
78 | 0.97916 | -0.14646 | 0.0012842 | 0.00032185
79 | 0.97908 | -0.14703 | 0.0047644 | 0.0011941
80 | 0.97963 | -0.14311 | 0.0051325 | 0.0012863
81 | 0.97855 | -0.15078 | 0.0020557 | 0.0005152
82 | 0.97851 | -0.1511 | 0.0021945 | 0.00054998
83 | 0.97828 | -0.15271 | 0.0022622 | 0.00056697
84 | 0.97812 | -0.15391 | 0.0019321 | 0.00048424
85 | 0.97814 | -0.15376 | 0.0022645 | 0.00056753
86 | 0.99998 | 149.9947 | 0 | 0

## res_line
| p_from_mw | q_from_mvar | p_to_mw | q_to_mvar | pl_mw | ql_mvar | i_from_ka | i_to_ka | i_ka | vm_from_pu | va_from_degree | vm_to_pu | va_to_degree | loading_percent
0 | 0.0074781 | 0.0018741 | -0.0074729 | -0.0018729 | 5.2656e-06 | 1.1857e-06 | 0.011302 | 0.011302 | 0.011302 | 0.98458 | -0.10794 | 0.98387 | -0.11303 | 4.186
1 | -0.014732 | -0.003692 | 0.014739 | 0.0036946 | 7.5241e-06 | 2.5844e-06 | 0.022265 | 0.022265 | 0.022265 | 0.98458 | -0.10794 | 0.9851 | -0.10425 | 8.2462
2 | 0.0074203 | 0.0018596 | -0.00742 | -0.0018596 | 3.5121e-07 | 7.8046e-08 | 0.011209 | 0.011209 | 0.011209 | 0.9851 | -0.10425 | 0.98505 | -0.10459 | 4.1513
3 | -0.02216 | -0.0055543 | 0.022177 | 0.0055607 | 1.7601e-05 | 6.4489e-06 | 0.033473 | 0.033473 | 0.033473 | 0.9851 | -0.10425 | 0.98591 | -0.09852 | 12.3974
4 | 0.00742 | 0.0018596 | -0.0074183 | -0.0018592 | 1.6895e-06 | 3.7552e-07 | 0.011209 | 0.011209 | 0.011209 | 0.98505 | -0.10459 | 0.98482 | -0.10624 | 4.1514
5 | -0.023955 | -0.006006 | 0.024019 | 0.0060296 | 6.4048e-05 | 2.363e-05 | 0.036155 | 0.036155 | 0.036155 | 0.98591 | -0.09852 | 0.98863 | -0.079271 | 13.3909
6 | 0.0017773 | 0.00044529 | -0.0017772 | -0.00044542 | 5.3231e-08 | -1.3071e-07 | 0.0026824 | 0.0026825 | 0.0026825 | 0.98591 | -0.09852 | 0.98588 | -0.098736 | 0.9935
7 | 0.0098151 | 0.0024596 | -0.0098142 | -0.0024593 | 8.7595e-07 | 2.5443e-07 | 0.014773 | 0.014773 | 0.014773 | 0.98863 | -0.079271 | 0.98854 | -0.079916 | 5.4714
8 | 0.0044995 | 0.0011273 | -0.004499 | -0.0011273 | 4.8584e-07 | -3.0794e-08 | 0.0067722 | 0.0067723 | 0.0067723 | 0.98863 | -0.079271 | 0.98852 | -0.080052 | 2.5083
9 | 0.043086 | 0.010837 | -0.042861 | -0.010751 | 0.00022505 | 8.5466e-05 | 0.064864 | 0.064864 | 0.064864 | 0.98863 | -0.079271 | 0.9833 | -0.11694 | 24.0238
10 | -0.081419 | -0.020453 | 0.0819 | 0.020637 | 0.00048065 | 0.0001842 | 0.12256 | 0.12256 | 0.12256 | 0.98863 | -0.079271 | 0.99465 | -0.037081 | 45.3941
11 | 0.016319 | 0.0040877 | -0.01631 | -0.0040846 | 8.9284e-06 | 3.1366e-06 | 0.024695 | 0.024695 | 0.024695 | 0.9833 | -0.11694 | 0.98275 | -0.12089 | 9.1463
12 | 0.026542 | 0.0066633 | -0.026503 | -0.006649 | 3.8544e-05 | 1.434e-05 | 0.04017 | 0.04017 | 0.04017 | 0.9833 | -0.11694 | 0.98183 | -0.12741 | 14.8777
13 | 0.014532 | 0.0036389 | -0.014528 | -0.0036374 | 4.3873e-06 | 1.5034e-06 | 0.022002 | 0.022002 | 0.022002 | 0.98275 | -0.12089 | 0.98244 | -0.12308 | 8.149
14 | 0.023367 | 0.0058629 | -0.02334 | -0.0058529 | 2.7305e-05 | 1.0061e-05 | 0.035416 | 0.035416 | 0.035416 | 0.98183 | -0.12741 | 0.98064 | -0.13584 | 13.1172
15 | -0.0819 | -0.020637 | 0.082327 | 0.020801 | 0.00042727 | 0.00016374 | 0.12256 | 0.12256 | 0.12256 | 0.99465 | -0.037081 | 1 | 0 | 45.394
16 | 0.093976 | 0.023697 | -0.093918 | -0.023674 | 5.8164e-05 | 2.2308e-05 | 0.13989 | 0.13989 | 0.13989 | 1 | 0 | 0.99936 | -0.0044192 | 51.8105
17 | 0.0036006 | 0.00090206 | -0.0036001 | -0.00090221 | 4.987e-07 | -1.5694e-07 | 0.0054198 | 0.0054199 | 0.0054199 | 0.98854 | -0.079916 | 0.98839 | -0.080917 | 2.0074
18 | 0.0032139 | 0.0008052 | -0.0032135 | -0.00080538 | 3.7328e-07 | -1.8405e-07 | 0.0048378 | 0.0048379 | 0.0048379 | 0.98852 | -0.080052 | 0.9884 | -0.080891 | 1.7918
19 | 0.01369 | 0.0034276 | -0.013685 | -0.0034256 | 5.8145e-06 | 1.962e-06 | 0.020734 | 0.020735 | 0.020735 | 0.98244 | -0.12308 | 0.98201 | -0.12615 | 7.6795
20 | 0.021929 | 0.0054994 | -0.021907 | -0.0054913 | 2.2079e-05 | 8.089e-06 | 0.033276 | 0.033276 | 0.033276 | 0.98064 | -0.13584 | 0.97963 | -0.14311 | 12.3246
21 | 0.090089 | 0.022715 | -0.089959 | -0.022665 | 0.00012964 | 4.9712e-05 | 0.13419 | 0.13419 | 0.13419 | 0.99936 | -0.0044192 | 0.99788 | -0.014705 | 49.699
22 | 0.0016261 | 0.00040748 | -0.0016261 | -0.00040753 | 1.9137e-08 | -5.8227e-08 | 0.0024481 | 0.0024481 | 0.0024481 | 0.98839 | -0.080917 | 0.98838 | -0.081002 | 0.90669
23 | 0.026525 | 0.0066495 | -0.026509 | -0.0066434 | 1.6361e-05 | 6.0813e-06 | 0.039901 | 0.039901 | 0.039901 | 0.98922 | -0.075369 | 0.98859 | -0.079825 | 14.7782
24 | -0.028359 | -0.0071092 | 0.028368 | 0.0071125 | 8.8428e-06 | 3.3011e-06 | 0.04266 | 0.04266 | 0.04266 | 0.98922 | -0.075369 | 0.98953 | -0.073118 | 15.8
25 | 0.023556 | 0.0059034 | -0.023552 | -0.0059017 | 4.873e-06 | 1.7946e-06 | 0.035457 | 0.035457 | 0.035457 | 0.98859 | -0.079825 | 0.98837 | -0.08132 | 13.1322
26 | 0.055085 | 0.01383 | -0.055019 | -0.013805 | 6.6066e-05 | 2.5212e-05 | 0.082843 | 0.082843 | 0.082843 | 0.98953 | -0.073118 | 0.98831 | -0.081762 | 30.6827
27 | -0.083453 | -0.020943 | 0.083692 | 0.021034 | 0.00023835 | 9.1361e-05 | 0.1255 | 0.1255 | 0.1255 | 0.98953 | -0.073118 | 0.99245 | -0.052601 | 46.4827
28 | 0.018653 | 0.004674 | -0.018653 | -0.004674 | 2.0327e-07 | 7.2889e-08 | 0.028083 | 0.028083 | 0.028083 | 0.98837 | -0.08132 | 0.98836 | -0.081398 | 10.4009
29 | 0.050981 | 0.012794 | -0.05091 | -0.012767 | 7.0252e-05 | 2.6776e-05 | 0.076763 | 0.076763 | 0.076763 | 0.98831 | -0.081762 | 0.9869 | -0.091704 | 28.4308
30 | 0.0040386 | 0.0010113 | -0.0040383 | -0.0010114 | 2.4729e-07 | -4.2244e-08 | 0.0060802 | 0.0060803 | 0.0060803 | 0.98831 | -0.081762 | 0.98825 | -0.082205 | 2.252
31 | -0.085145 | -0.021398 | 0.085393 | 0.021493 | 0.00024859 | 9.5294e-05 | 0.12768 | 0.12768 | 0.12768 | 0.99245 | -0.052601 | 0.99544 | -0.03169 | 47.2894
32 | 0.015795 | 0.0039576 | -0.015791 | -0.0039563 | 3.6735e-06 | 1.2795e-06 | 0.023779 | 0.023779 | 0.023779 | 0.98836 | -0.081398 | 0.98813 | -0.08308 | 8.807
33 | 0.035683 | 0.0089501 | -0.035657 | -0.0089405 | 2.5287e-05 | 9.547e-06 | 0.053804 | 0.053804 | 0.053804 | 0.9869 | -0.091704 | 0.98618 | -0.096818 | 19.9273
34 | 0.015228 | 0.0038168 | -0.015226 | -0.0038162 | 1.8771e-06 | 6.4904e-07 | 0.02296 | 0.02296 | 0.02296 | 0.9869 | -0.091704 | 0.98678 | -0.092594 | 8.5036
35 | 0.003373 | 0.00084463 | -0.0033727 | -0.00084473 | 2.3976e-07 | -9.865e-08 | 0.0050785 | 0.0050786 | 0.0050786 | 0.98825 | -0.082205 | 0.98817 | -0.082719 | 1.8809
36 | -0.08755 | -0.022034 | 0.087758 | 0.022114 | 0.00020811 | 7.9787e-05 | 0.13091 | 0.13091 | 0.13091 | 0.99544 | -0.03169 | 0.99788 | -0.014705 | 48.4836
37 | 0.013641 | 0.0034174 | -0.01364 | -0.0034173 | 2.0438e-07 | 6.8664e-08 | 0.020541 | 0.020541 | 0.020541 | 0.98813 | -0.08308 | 0.98811 | -0.083188 | 7.6078
38 | 0.031006 | 0.0077748 | -0.030989 | -0.0077684 | 1.7152e-05 | 6.4369e-06 | 0.046786 | 0.046786 | 0.046786 | 0.98618 | -0.096818 | 0.98562 | -0.10081 | 17.328
39 | 0.013022 | 0.0032639 | -0.013019 | -0.0032628 | 3.4859e-06 | 1.1557e-06 | 0.019637 | 0.019637 | 0.019637 | 0.98678 | -0.092594 | 0.98651 | -0.094528 | 7.273
40 | 0.0017515 | 0.0004384 | -0.0017513 | -0.00043891 | 1.9764e-07 | -5.073e-07 | 0.0026372 | 0.0026374 | 0.0026374 | 0.98817 | -0.082719 | 0.98806 | -0.083535 | 0.97681
41 | 0.0022008 | 0.00055126 | -0.0022008 | -0.00055131 | 3.5349e-08 | -5.5118e-08 | 0.0032817 | 0.0032818 | 0.0032818 | 0.99788 | -0.014705 | 0.99786 | -0.014821 | 1.2155
42 | -0.00057075 | -0.00014304 | 0.00057084 | 0.00014063 | 9.0693e-08 | -2.4139e-06 | 0.00086595 | 0.00086508 | 0.00086595 | 0.98075 | -0.1356 | 0.98091 | -0.13444 | 0.32072
43 | 0.0026576 | 0.00066271 | -0.0026559 | -0.00066412 | 1.6421e-06 | -1.4119e-06 | 0.0040303 | 0.004031 | 0.004031 | 0.98091 | -0.13444 | 0.98029 | -0.13894 | 1.493
44 | -0.0044366 | -0.0011061 | 0.0044383 | 0.001106 | 1.6355e-06 | -1.0215e-07 | 0.0067282 | 0.0067279 | 0.0067282 | 0.98091 | -0.13444 | 0.98129 | -0.13175 | 2.4919
45 | -0.00072329 | -0.00018127 | 0.00072331 | 0.00018095 | 1.9041e-08 | -3.2169e-07 | 0.0010896 | 0.0010895 | 0.0010896 | 0.98774 | -0.085815 | 0.98777 | -0.085624 | 0.40356
46 | -0.0014259 | -0.00035705 | 0.0014261 | 0.00035646 | 1.4308e-07 | -5.8124e-07 | 0.002148 | 0.0021477 | 0.002148 | 0.98777 | -0.085624 | 0.98787 | -0.084897 | 0.79554
47 | -0.0048548 | -0.0012158 | 0.0048554 | 0.0012158 | 5.9561e-07 | 5.0273e-10 | 0.0073123 | 0.0073123 | 0.0073123 | 0.98787 | -0.084897 | 0.988 | -0.08401 | 2.7083
48 | 0.0019525 | 0.00048915 | -0.0019524 | -0.00048931 | 8.1846e-08 | -1.6277e-07 | 0.0029405 | 0.0029406 | 0.0029406 | 0.988 | -0.08401 | 0.98795 | -0.084312 | 1.0891
49 | -0.0068078 | -0.0017049 | 0.0068086 | 0.0017051 | 7.7314e-07 | 1.464e-07 | 0.010253 | 0.010253 | 0.010253 | 0.988 | -0.08401 | 0.98811 | -0.083188 | 3.7973
50 | 0.029661 | 0.0074356 | -0.029636 | -0.0074263 | 2.4726e-05 | 9.2582e-06 | 0.044781 | 0.044781 | 0.044781 | 0.98562 | -0.10081 | 0.98477 | -0.10684 | 16.5855
51 | 0.011722 | 0.0029377 | -0.011719 | -0.0029367 | 3.1156e-06 | 9.9444e-07 | 0.017681 | 0.017681 | 0.017681 | 0.98651 | -0.094528 | 0.98624 | -0.096448 | 6.5484
52 | -0.0042004 | -0.0010527 | 0.0042008 | 0.0010527 | 4.5729e-07 | -5.339e-08 | 0.0063621 | 0.006362 | 0.0063621 | 0.98241 | -0.12371 | 0.98252 | -0.12292 | 2.3563
53 | -0.0042008 | -0.0010527 | 0.0042009 | 0.0010526 | 4.3212e-08 | -5.0481e-09 | 0.006362 | 0.006362 | 0.006362 | 0.98252 | -0.12292 | 0.98253 | -0.12285 | 2.3563
54 | -0.0057436 | -0.0014393 | 0.0057443 | 0.0014394 | 7.5508e-07 | 8.784e-08 | 0.0086984 | 0.0086984 | 0.0086984 | 0.98253 | -0.12285 | 0.98266 | -0.1219 | 3.2216
55 | -0.0071149 | -0.0017829 | 0.0071152 | 0.0017829 | 3.023e-07 | 6.3394e-08 | 0.010774 | 0.010774 | 0.010774 | 0.98266 | -0.1219 | 0.9827 | -0.12159 | 3.9903
56 | 0.010423 | 0.0026058 | -0.010417 | -0.0026041 | 5.8074e-06 | 1.7604e-06 | 0.01578 | 0.01578 | 0.01578 | 0.9827 | -0.12159 | 0.98214 | -0.12564 | 5.8444
57 | -0.018867 | -0.004722 | 0.018878 | 0.0047258 | 1.0522e-05 | 3.7851e-06 | 0.028567 | 0.028567 | 0.028567 | 0.9827 | -0.12159 | 0.98327 | -0.11756 | 10.5803
58 | 0.0026559 | 0.00066412 | -0.0026546 | -0.0006653 | 1.3724e-06 | -1.1774e-06 | 0.004031 | 0.0040316 | 0.0040316 | 0.98029 | -0.13894 | 0.97977 | -0.14268 | 1.4932
59 | -0.0069022 | -0.0017236 | 0.006908 | 0.0017247 | 5.7957e-06 | 1.1566e-06 | 0.010464 | 0.010464 | 0.010464 | 0.98129 | -0.13175 | 0.98214 | -0.12564 | 3.8756
60 | -0.027414 | -0.0068683 | 0.027421 | 0.0068708 | 6.8634e-06 | 2.5583e-06 | 0.041437 | 0.041437 | 0.041437 | 0.98443 | -0.10928 | 0.98468 | -0.10747 | 15.3472
61 | 0.024738 | 0.0061975 | -0.024732 | -0.0061954 | 5.6839e-06 | 2.1033e-06 | 0.037392 | 0.037392 | 0.037392 | 0.98443 | -0.10928 | 0.9842 | -0.11094 | 13.849
62 | -0.029634 | -0.0074253 | 0.029636 | 0.0074263 | 2.6071e-06 | 9.7624e-07 | 0.044781 | 0.044781 | 0.044781 | 0.98468 | -0.10747 | 0.98477 | -0.10684 | 16.5855
63 | 0.023767 | 0.0059535 | -0.023758 | -0.0059501 | 9.2223e-06 | 3.4017e-06 | 0.035933 | 0.035933 | 0.035933 | 0.9842 | -0.11094 | 0.9838 | -0.11375 | 13.3084
64 | 0.021519 | 0.0053889 | -0.021512 | -0.0053864 | 6.7459e-06 | 2.465e-06 | 0.032546 | 0.032546 | 0.032546 | 0.9838 | -0.11375 | 0.98348 | -0.11602 | 12.0539
65 | 0.019868 | 0.0049745 | -0.019864 | -0.004973 | 4.2205e-06 | 1.5283e-06 | 0.030059 | 0.030059 | 0.030059 | 0.98348 | -0.11602 | 0.98327 | -0.11756 | 11.133
66 | 0.0026971 | 0.00067555 | -0.0026967 | -0.00067586 | 3.7168e-07 | -3.1501e-07 | 0.0040714 | 0.0040715 | 0.0040715 | 0.98571 | -0.10021 | 0.98557 | -0.10121 | 1.508
67 | -0.0077636 | -0.0019453 | 0.0077649 | 0.0019457 | 1.3869e-06 | 3.2711e-07 | 0.01172 | 0.01172 | 0.01172 | 0.98571 | -0.10021 | 0.98589 | -0.09892 | 4.3406
68 | -0.01044 | -0.002616 | 0.010443 | 0.0026171 | 3.5721e-06 | 1.0798e-06 | 0.015757 | 0.015757 | 0.015757 | 0.98589 | -0.09892 | 0.98624 | -0.096448 | 5.8359
69 | 0.0022008 | 0.00055131 | -0.0022007 | -0.00055154 | 1.4317e-07 | -2.2321e-07 | 0.0032818 | 0.0032819 | 0.0032819 | 0.99786 | -0.014821 | 0.99779 | -0.015291 | 1.2155
70 | -0.0027199 | -0.00068168 | 0.0027201 | 0.00068157 | 1.4267e-07 | -1.1478e-07 | 0.0041254 | 0.0041254 | 0.0041254 | 0.98107 | -0.13289 | 0.98112 | -0.13251 | 1.5279
71 | 0.0080825 | 0.0020237 | -0.0080802 | -0.0020232 | 2.2775e-06 | 5.6928e-07 | 0.012258 | 0.012258 | 0.012258 | 0.98112 | -0.13251 | 0.98084 | -0.13455 | 4.5399
72 | 0.0028701 | 0.00071629 | -0.0028692 | -0.0007169 | 8.9112e-07 | -6.0917e-07 | 0.0043518 | 0.0043521 | 0.0043521 | 0.98112 | -0.13251 | 0.98081 | -0.13477 | 1.6119
73 | -0.013673 | -0.0034216 | 0.013685 | 0.0034256 | 1.2005e-05 | 4.0517e-06 | 0.020735 | 0.020735 | 0.020735 | 0.98112 | -0.13251 | 0.98201 | -0.12615 | 7.6795
74 | 0.0046181 | 0.0011571 | -0.0046168 | -0.0011571 | 1.3002e-06 | -3.5536e-08 | 0.007006 | 0.0070062 | 0.0070062 | 0.98084 | -0.13455 | 0.98055 | -0.13659 | 2.5949
75 | 0.00088735 | 0.00022082 | -0.00088721 | -0.00022236 | 1.4207e-07 | -1.5314e-06 | 0.0013456 | 0.0013462 | 0.0013462 | 0.98084 | -0.13455 | 0.98067 | -0.13572 | 0.49859
76 | 0.0019991 | 0.00049883 | -0.0019982 | -0.00050043 | 8.8508e-07 | -1.6054e-06 | 0.0030321 | 0.0030327 | 0.0030327 | 0.98081 | -0.13477 | 0.98036 | -0.13799 | 1.1232
77 | 0.00086558 | 0.00021658 | -0.00086555 | -0.00021693 | 3.0644e-08 | -3.4698e-07 | 0.0013137 | 0.0013138 | 0.0013138 | 0.98036 | -0.13799 | 0.98032 | -0.13824 | 0.48659
78 | 0.015483 | 0.0038804 | -0.015481 | -0.0038799 | 1.2299e-06 | 4.2827e-07 | 0.023529 | 0.023529 | 0.023529 | 0.97916 | -0.14646 | 0.97908 | -0.14703 | 8.7144
79 | -0.016767 | -0.0042022 | 0.016775 | 0.004205 | 7.7842e-06 | 2.7521e-06 | 0.02548 | 0.02548 | 0.02548 | 0.97916 | -0.14646 | 0.97963 | -0.14311 | 9.4372
80 | 0.010717 | 0.0026858 | -0.010711 | -0.0026841 | 5.56e-06 | 1.7163e-06 | 0.016288 | 0.016288 | 0.016288 | 0.97908 | -0.14703 | 0.97855 | -0.15078 | 6.0326
81 | 0.0086557 | 0.0021689 | -0.0086554 | -0.0021688 | 3.8474e-07 | 1.0327e-07 | 0.013162 | 0.013162 | 0.013162 | 0.97855 | -0.15078 | 0.97851 | -0.1511 | 4.8748
82 | 0.0064609 | 0.0016188 | -0.0064595 | -0.0016186 | 1.4348e-06 | 2.527e-07 | 0.0098249 | 0.009825 | 0.009825 | 0.97851 | -0.1511 | 0.97828 | -0.15271 | 3.6389
83 | 0.0041972 | 0.0010516 | -0.0041966 | -0.0010517 | 6.1254e-07 | -6.6763e-08 | 0.0063841 | 0.0063842 | 0.0063842 | 0.97828 | -0.15271 | 0.97814 | -0.15376 | 2.3645
84 | -0.0019321 | -0.00048424 | 0.0019322 | 0.00048416 | 3.9194e-08 | -7.6176e-08 | 0.0029394 | 0.0029393 | 0.0029394 | 0.97812 | -0.15391 | 0.97814 | -0.15376 | 1.0887

## res_trafo
| p_hv_mw | q_hv_mvar | p_lv_mw | q_lv_mvar | pl_mw | ql_mvar | i_hv_ka | i_lv_ka | vm_hv_pu | va_hv_degree | vm_lv_pu | va_lv_degree | loading_percent
0 | 2.5187e-16 | 8.8016e-16 | 0.00079998 | 7.4552e-08 | 0.00079998 | 7.4552e-08 | 2.6429e-17 | 0.0011547 | 0.99998 | 149.9947 | 1 | 0 | 0.31999

## res_ext_grid
| p_mw | q_mvar
0 | 0.18062 | 0.045378

## res_load
| p_mw | q_mvar
0 | 0.0072538 | 0.001818
1 | 0.0074729 | 0.0018729
2 | 0.0074183 | 0.0018592
3 | 0.0017772 | 0.00044542
4 | 0.0017783 | 0.00044567
5 | 0.0031364 | 0.00078606
6 | 0.0035124 | 0.0008803
7 | 0.0062136 | 0.0015573
8 | 0.0012851 | 0.00032209
9 | 0.00083714 | 0.00020981
10 | 0.0014104 | 0.00035349
11 | 0.0038289 | 0.00095962
12 | 0.001974 | 0.00049474
13 | 0.0032135 | 0.00080538
14 | 0.0016261 | 0.00040753
15 | 0.001834 | 0.00045964
16 | 0.0029526 | 0.00073999
17 | 0.0048983 | 0.0012276
18 | 0.0014529 | 0.00036413
19 | 0.0028585 | 0.0007164
20 | 0.00066533 | 0.00016675
21 | 0.002157 | 0.0005406
22 | 0.0021502 | 0.0005389
23 | 0.0046513 | 0.0011657
24 | 0.0022034 | 0.00055222
25 | 0.0016213 | 0.00040633
26 | 0.00057075 | 0.00014304
27 | 0.0012082 | 0.0003028
28 | 0.00072329 | 0.00018127
29 | 0.00070262 | 0.00017609
30 | 0.0034287 | 0.00085931
31 | 0.0019524 | 0.00048931
32 | 0.0068319 | 0.0017122
33 | 0.0017513 | 0.00043891
34 | 0.001328 | 0.00033282
35 | 0.0012971 | 0.00032508
36 | 0.0042004 | 0.0010527
37 | 0.0015427 | 0.00038664
38 | 0.0013706 | 0.00034351
39 | 0.0013297 | 0.00033325
40 | 0.002464 | 0.00061752
41 | 0.0026546 | 0.0006653
42 | 0.0035087 | 0.00087936
43 | 0.0026762 | 0.00067071
44 | 0.0022126 | 0.00055452
45 | 0.00096543 | 0.00024196
46 | 0.0022393 | 0.00056122
47 | 0.0016434 | 0.00041188
48 | 0.0050665 | 0.0012698
49 | 0.0026967 | 0.00067586
50 | 0.0026749 | 0.00067039
51 | 0.00098621 | 0.00024717
52 | 0.0022007 | 0.00055154
53 | 0.0012751 | 0.00031958
54 | 0.0027199 | 0.00068168
55 | 0.0025748 | 0.00064529
56 | 0.00087011 | 0.00021807
57 | 0.0046168 | 0.0011571
58 | 0.00088721 | 0.00022236
59 | 0.0011326 | 0.00028385
60 | 0.00086555 | 0.00021693
61 | 0.0012842 | 0.00032185
62 | 0.0047644 | 0.0011941
63 | 0.0051325 | 0.0012863
64 | 0.0020557 | 0.0005152
65 | 0.0021945 | 0.00054998
66 | 0.0022622 | 0.00056697
67 | 0.0019321 | 0.00048424
68 | 0.0022645 | 0.00056753

## dtypes
| element | column | dtype
0 | bus | name | object
1 | bus | vn_kv | float64
2 | bus | type | object
3 | bus | zone | object
4 | bus | in_service | bool
5 | load | name | object
6 | load | bus | uint32
7 | load | p_mw | float64
8 | load | q_mvar | float64
9 | load | const_z_percent | float64
10 | load | const_i_percent | float64
11 | load | sn_mva | float64
12 | load | scaling | float64
13 | load | in_service | bool
14 | load | type | object
15 | ext_grid | name | object
16 | ext_grid | bus | uint32
17 | ext_grid | vm_pu | float64
18 | ext_grid | va_degree | float64
19 | ext_grid | slack_weight | float64
20 | ext_grid | in_service | bool
21 | line | name | object
22 | line | std_type | object
23 | line | from_bus | uint32
24 | line | to_bus | uint32
25 | line | length_km | float64
26 | line | r_ohm_per_km | float64
27 | line | x_ohm_per_km | float64
28 | line | c_nf_per_km | float64
29 | line | g_us_per_km | float64
30 | line | max_i_ka | float64
31 | line | df | float64
32 | line | parallel | uint32
33 | line | type | object
34 | line | in_service | bool
35 | trafo | name | object
36 | trafo | std_type | object
37 | trafo | hv_bus | uint32
38 | trafo | lv_bus | uint32
39 | trafo | sn_mva | float64
40 | trafo | vn_hv_kv | float64
41 | trafo | vn_lv_kv | float64
42 | trafo | vk_percent | float64
43 | trafo | vkr_percent | float64
44 | trafo | pfe_kw | float64
45 | trafo | i0_percent | float64
46 | trafo | shift_degree | float64
47 | trafo | tap_side | object
48 | trafo | tap_neutral | int32
49 | trafo | tap_min | int32
50 | trafo | tap_max | int32
51 | trafo | tap_step_percent | float64
52 | trafo | tap_step_degree | float64
53 | trafo | tap_pos | int32
54 | trafo | tap_phase_shifter | bool
55 | trafo | parallel | uint32
56 | trafo | df | float64
57 | trafo | in_service | bool
58 | line_geodata | coords | object
59 | bus_geodata | x | float64
60 | bus_geodata | y | float64
61 | bus_geodata | coords | object
62 | res_bus | vm_pu | float64
63 | res_bus | va_degree | float64
64 | res_bus | p_mw | float64
65 | res_bus | q_mvar | float64
66 | res_line | p_from_mw | float64
67 | res_line | q_from_mvar | float64
68 | res_line | p_to_mw | float64
69 | res_line | q_to_mvar | float64
70 | res_line | pl_mw | float64
71 | res_line | ql_mvar | float64
72 | res_line | i_from_ka | float64
73 | res_line | i_to_ka | float64
74 | res_line | i_ka | float64
75 | res_line | vm_from_pu | float64
76 | res_line | va_from_degree | float64
77 | res_line | vm_to_pu | float64
78 | res_line | va_to_degree | float64
79 | res_line | loading_percent | float64
80 | res_trafo | p_hv_mw | float64
81 | res_trafo | q_hv_mvar | float64
82 | res_trafo | p_lv_mw | float64
83 | res_trafo | q_lv_mvar | float64
84 | res_trafo | pl_mw | float64
85 | res_trafo | ql_mvar | float64
86 | res_trafo | i_hv_ka | float64
87 | res_trafo | i_lv_ka | float64
88 | res_trafo | vm_hv_pu | float64
89 | res_trafo | va_hv_degree | float64
90 | res_trafo | vm_lv_pu | float64
91 | res_trafo | va_lv_degree | float64
92 | res_trafo | loading_percent | float64
93 | res_ext_grid | p_mw | float64
94 | res_ext_grid | q_mvar | float64
95 | res_load | p_mw | float64
96 | res_load | q_mvar | float64

## parameters
| version | format_version | converged | OPF_converged | name | f_hz | sn_mva
0 | 2.14.6 | 2.14.0 | TRUE | FALSE |  | 50 | 1