## bus
| name | vn_kv | type | zone | in_service
0 | bus_LV_2121-1_1_2_node_128 | 0.4 | n |  | TRUE
1 | bus_LV_2121-1_1_2_node_109 | 0.4 | n |  | TRUE
2 | bus_LV_2121-1_1_2_node_129 | 0.4 | n |  | TRUE
3 | bus_LV_2121-1_1_2_node_126 | 0.4 | n |  | TRUE
4 | bus_LV_2121-1_1_2_node_110 | 0.4 | n |  | TRUE
5 | bus_LV_2121-1_1_2_node_130 | 0.4 | n |  | TRUE
6 | bus_LV_2121-1_1_2_node_131 | 0.4 | n |  | TRUE
7 | bus_LV_2121-1_1_2_node_78 | 0.4 | n |  | TRUE
8 | bus_LV_2121-1_1_2_node_20 | 0.4 | n |  | TRUE
9 | bus_LV_2121-1_1_2_node_21 | 0.4 | n |  | TRUE
10 | bus_LV_2121-1_1_2_node_23 | 0.4 | n |  | TRUE
11 | bus_LV_2121-1_1_2_node_24 | 0.4 | n |  | TRUE
12 | bus_LV_2121-1_1_2_node_22 | 0.4 | n |  | TRUE
13 | bus_LV_2121-1_1_2_node_25 | 0.4 | n |  | TRUE
14 | bus_LV_2121-1_1_2_node_26 | 0.4 | n |  | TRUE
15 | bus_LV_2121-1_1_2_node_76 | 0.4 | n |  | TRUE
16 | bus_LV_2121-1_1_2_node_103 | 0.4 | n |  | TRUE
17 | bus_LV_2121-1_1_2_node_102 | 0.4 | n |  | TRUE
18 | bus_LV_2121-1_1_2_node_39 | 0.4 | n |  | TRUE
19 | bus_LV_2121-1_1_2_node_40 | 0.4 | n |  | TRUE
20 | bus_LV_2121-1_1_2_node_41 | 0.4 | n |  | TRUE
21 | bus_LV_2121-1_1_2_node_43 | 0.4 | n |  | TRUE
22 | bus_LV_2121-1_1_2_node_47 | 0.4 | n |  | TRUE
23 | bus_LV_2121-1_1_2_node_44 | 0.4 | n |  | TRUE
24 | bus_LV_2121-1_1_2_node_45 | 0.4 | n |  | TRUE
25 | bus_LV_2121-1_1_2_node_46 | 0.4 | n |  | TRUE
26 | bus_LV_2121-1_1_2_node_48 | 0.4 | n |  | TRUE
27 | bus_LV_2121-1_1_2_node_99 | 0.4 | n |  | TRUE
28 | bus_LV_2121-1_1_2_node_77 | 0.4 | n |  | TRUE
29 | bus_LV_2121-1_1_2_node_114 | 0.4 | n |  | TRUE
30 | bus_LV_2121-1_1_2_node_96 | 0.4 | n |  | TRUE
31 | bus_LV_2121-1_1_2_node_97 | 0.4 | n |  | TRUE
32 | bus_LV_2121-1_1_2_node_125 | 0.4 | n |  | TRUE
33 | bus_LV_2121-1_1_2_node_98 | 0.4 | n |  | TRUE
34 | bus_LV_2121-1_1_2_node_100 | 0.4 | n |  | TRUE
35 | bus_LV_2121-1_1_2_node_101 | 0.4 | n |  | TRUE
36 | bus_LV_2121-1_1_2_node_108 | 0.4 | n |  | TRUE
37 | bus_LV_2121-1_1_2_node_111 | 0.4 | n |  | TRUE
38 | bus_LV_2121-1_1_2_node_127 | 0.4 | n |  | TRUE
39 | bus_LV_2121-1_1_2_node_115 | 0.4 | n |  | TRUE
40 | bus_LV_2121-1_1_2_node_113 | 0.4 | n |  | TRUE
41 | bus_MV_0_node_126 | 20 | n |  | TRUE

## load
| name | bus | p_mw | q_mvar | const_z_percent | const_i_percent | sn_mva | scaling | in_service | type
0 | LV_2121-1_1_2_load_128 | 0 | 0.004854 | 0.0012165 | 0 | 0 |  | 1 | TRUE | wye
1 | LV_2121-1_1_2_load_109 | 1 | 0.0026651 | 0.00066793 | 0 | 0 |  | 1 | TRUE | wye
2 | LV_2121-1_1_2_load_126 | 3 | 0.0047848 | 0.0011992 | 0 | 0 |  | 1 | TRUE | wye
3 | LV_2121-1_1_2_load_130 | 5 | 0.0049793 | 0.0012479 | 0 | 0 |  | 1 | TRUE | wye
4 | LV_2121-1_1_2_load_131 | 6 | 0.00053144 | 0.00013319 | 0 | 0 |  | 1 | TRUE | wye
5 | LV_2121-1_1_2_load_20 | 8 | 0.0010073 | 0.00025244 | 0 | 0 |  | 1 | TRUE | wye
6 | LV_2121-1_1_2_load_23 | 10 | 0.0056578 | 0.001418 | 0 | 0 |  | 1 | TRUE | wye
7 | LV_2121-1_1_2_load_24 | 11 | 0.0028881 | 0.00072383 | 0 | 0 |  | 1 | TRUE | wye
8 | LV_2121-1_1_2_load_25 | 13 | 0.00099499 | 0.00024937 | 0 | 0 |  | 1 | TRUE | wye
9 | LV_2121-1_1_2_load_26 | 14 | 0.0015474 | 0.00038781 | 0 | 0 |  | 1 | TRUE | wye
10 | LV_2121-1_1_2_load_76 | 15 | 0.00056704 | 0.00014211 | 0 | 0 |  | 1 | TRUE | wye
11 | LV_2121-1_1_2_load_102 | 17 | 0.0025648 | 0.00064279 | 0 | 0 |  | 1 | TRUE | wye
12 | LV_2121-1_1_2_load_39 | 18 | 0.0009506 | 0.00023824 | 0 | 0 |  | 1 | TRUE | wye
13 | LV_2121-1_1_2_load_40 | 19 | 0.0006118 | 0.00015333 | 0 | 0 |  | 1 | TRUE | wye
14 | LV_2121-1_1_2_load_41 | 20 | 0.00059138 | 0.00014821 | 0 | 0 |  | 1 | TRUE | wye
15 | LV_2121-1_1_2_load_43 | 21 | 0.00082174 | 0.00020595 | 0 | 0 |  | 1 | TRUE | wye
16 | LV_2121-1_1_2_load_47 | 22 | 0.00041096 | 0.000103 | 0 | 0 |  | 1 | TRUE | wye
17 | LV_2121-1_1_2_load_44 | 23 | 0.0006579 | 0.00016489 | 0 | 0 |  | 1 | TRUE | wye
18 | LV_2121-1_1_2_load_45 | 24 | 0.00059236 | 0.00014846 | 0 | 0 |  | 1 | TRUE | wye
19 | LV_2121-1_1_2_load_46 | 25 | 0.0015111 | 0.00037871 | 0 | 0 |  | 1 | TRUE | wye
20 | LV_2121-1_1_2_load_48 | 26 | 0.0020886 | 0.00052345 | 0 | 0 |  | 1 | TRUE | wye
21 | LV_2121-1_1_2_load_96 | 30 | 0.0007834 | 0.00019634 | 0 | 0 |  | 1 | TRUE | wye
22 | LV_2121-1_1_2_load_97 | 31 | 0.0018932 | 0.00047448 | 0 | 0 |  | 1 | TRUE | wye
23 | LV_2121-1_1_2_load_125 | 32 | 0.0010114 | 0.00025349 | 0 | 0 |  | 1 | TRUE | wye
24 | LV_2121-1_1_2_load_98 | 33 | 0.0022381 | 0.00056092 | 0 | 0 |  | 1 | TRUE | wye
25 | LV_2121-1_1_2_load_100 | 34 | 0.0010023 | 0.0002512 | 0 | 0 |  | 1 | TRUE | wye
26 | LV_2121-1_1_2_load_108 | 36 | 0.0034756 | 0.00087107 | 0 | 0 |  | 1 | TRUE | wye
27 | LV_2121-1_1_2_load_127 | 38 | 0.0012782 | 0.00032035 | 0 | 0 |  | 1 | TRUE | wye
28 | LV_2121-1_1_2_load_113 | 40 | 0.0034752 | 0.00087096 | 0 | 0 |  | 1 | TRUE | wye

## ext_grid
| name | bus | vm_pu | va_degree | slack_weight | in_service
0 |  | 3 | 1 | 0 | 1 | TRUE

## line
| name | std_type | from_bus | to_bus | length_km | r_ohm_per_km | x_ohm_per_km | c_nf_per_km | g_us_per_km | max_i_ka | df | parallel | type | in_service
0 | LV_2121-1_1_2_line_0 | NAYY 4x150 SE | 0 | 1 | 0.056721 | 0.208 | 0.08 | 261 | 0 | 0.27 | 1 | 1 | cs | TRUE
1 | LV_2121-1_1_2_line_1 | NAYY 4x150 SE | 0 | 2 | 0.014734 | 0.208 | 0.08 | 261 | 0 | 0.27 | 1 | 1 | cs | TRUE
2 | LV_2121-1_1_2_line_2 | NAYY 4x150 SE | 1 | 34 | 0.16941 | 0.208 | 0.08 | 261 | 0 | 0.27 | 1 | 1 | cs | TRUE
3 | LV_2121-1_1_2_line_3 | NAYY 4x150 SE | 1 | 36 | 0.02214 | 0.208 | 0.08 | 261 | 0 | 0.27 | 1 | 1 | cs | TRUE
4 | LV_2121-1_1_2_line_4 | NAYY 4x150 SE | 2 | 3 | 0.10298 | 0.208 | 0.08 | 261 | 0 | 0.27 | 1 | 2 | cs | TRUE
5 | LV_2121-1_1_2_line_5 | NAYY 4x150 SE | 2 | 4 | 0.13887 | 0.208 | 0.08 | 261 | 0 | 0.27 | 1 | 1 | cs | TRUE
6 | LV_2121-1_1_2_line_6 | NAYY 4x150 SE | 4 | 37 | 0.010184 | 0.208 | 0.08 | 261 | 0 | 0.27 | 1 | 1 | cs | TRUE
7 | LV_2121-1_1_2_line_7 | NAYY 4x150 SE | 5 | 6 | 0.21421 | 0.208 | 0.08 | 261 | 0 | 0.27 | 1 | 1 | cs | TRUE
8 | LV_2121-1_1_2_line_8 | NAYY 4x150 SE | 6 | 7 | 0.040482 | 0.208 | 0.08 | 261 | 0 | 0.27 | 1 | 1 | cs | TRUE
9 | LV_2121-1_1_2_line_9 | NAYY 4x150 SE | 7 | 28 | 0.079198 | 0.208 | 0.08 | 261 | 0 | 0.27 | 1 | 1 | cs | TRUE
10 | LV_2121-1_1_2_line_10 | NAYY 4x150 SE | 8 | 9 | 0.011937 | 0.208 | 0.08 | 261 | 0 | 0.27 | 1 | 1 | cs | TRUE
11 | LV_2121-1_1_2_line_11 | NAYY 4x150 SE | 9 | 10 | 0.024357 | 0.208 | 0.08 | 261 | 0 | 0.27 | 1 | 1 | cs | TRUE
12 | LV_2121-1_1_2_line_12 | NAYY 4x150 SE | 9 | 11 | 0.04781 | 0.208 | 0.08 | 261 | 0 | 0.27 | 1 | 1 | cs | TRUE
13 | LV_2121-1_1_2_line_13 | NAYY 4x150 SE | 10 | 15 | 0.078637 | 0.208 | 0.08 | 261 | 0 | 0.27 | 1 | 1 | cs | TRUE
14 | LV_2121-1_1_2_line_14 | NAYY 4x150 SE | 11 | 16 | 0.027282 | 0.208 | 0.08 | 261 | 0 | 0.27 | 1 | 1 | cs | TRUE
15 | LV_2121-1_1_2_line_15 | NAYY 4x150 SE | 12 | 13 | 0.042393 | 0.208 | 0.08 | 261 | 0 | 0.27 | 1 | 1 | cs | TRUE
16 | LV_2121-1_1_2_line_16 | NAYY 4x150 SE | 12 | 14 | 0.027394 | 0.208 | 0.08 | 261 | 0 | 0.27 | 1 | 1 | cs | TRUE
17 | LV_2121-1_1_2_line_17 | NAYY 4x150 SE | 14 | 17 | 0.033933 | 0.208 | 0.08 | 261 | 0 | 0.27 | 1 | 1 | cs | TRUE
18 | LV_2121-1_1_2_line_18 | NAYY 4x150 SE | 15 | 28 | 0.14024 | 0.208 | 0.08 | 261 | 0 | 0.27 | 1 | 1 | cs | TRUE
19 | LV_2121-1_1_2_line_19 | NAYY 4x150 SE | 16 | 17 | 0.0025776 | 0.208 | 0.08 | 261 | 0 | 0.27 | 1 | 1 | cs | TRUE
20 | LV_2121-1_1_2_line_20 | NAYY 4x150 SE | 18 | 19 | 0.078033 | 0.208 | 0.08 | 261 | 0 | 0.27 | 1 | 1 | cs | TRUE
21 | LV_2121-1_1_2_line_21 | NAYY 4x150 SE | 18 | 20 | 0.0034621 | 0.208 | 0.08 | 261 | 0 | 0.27 | 1 | 1 | cs | TRUE
22 | LV_2121-1_1_2_line_22 | NAYY 4x150 SE | 20 | 21 | 0.0030197 | 0.208 | 0.08 | 261 | 0 | 0.27 | 1 | 1 | cs | TRUE
23 | LV_2121-1_1_2_line_23 | NAYY 4x150 SE | 21 | 22 | 0.054186 | 0.208 | 0.08 | 261 | 0 | 0.27 | 1 | 1 | cs | TRUE
24 | LV_2121-1_1_2_line_24 | NAYY 4x150 SE | 22 | 24 | 0.047636 | 0.208 | 0.08 | 261 | 0 | 0.27 | 1 | 1 | cs | TRUE
25 | LV_2121-1_1_2_line_25 | NAYY 4x150 SE | 23 | 24 | 0.007716 | 0.208 | 0.08 | 261 | 0 | 0.27 | 1 | 1 | cs | TRUE
26 | LV_2121-1_1_2_line_26 | NAYY 4x150 SE | 23 | 25 | 0.013817 | 0.208 | 0.08 | 261 | 0 | 0.27 | 1 | 1 | cs | TRUE
27 | LV_2121-1_1_2_line_27 | NAYY 4x150 SE | 25 | 26 | 0.0093576 | 0.208 | 0.08 | 261 | 0 | 0.27 | 1 | 1 | cs | TRUE
28 | LV_2121-1_1_2_line_28 | NAYY 4x150 SE | 26 | 27 | 0.017416 | 0.208 | 0.08 | 261 | 0 | 0.27 | 1 | 1 | cs | TRUE
29 | LV_2121-1_1_2_line_29 | NAYY 4x150 SE | 27 | 34 | 0.04953 | 0.208 | 0.08 | 261 | 0 | 0.27 | 1 | 1 | cs | TRUE
30 | LV_2121-1_1_2_line_30 | NAYY 4x150 SE | 27 | 35 | 0.12676 | 0.208 | 0.08 | 261 | 0 | 0.27 | 1 | 1 | cs | TRUE
31 | LV_2121-1_1_2_line_31 | NAYY 4x150 SE | 28 | 29 | 0.36351 | 0.208 | 0.08 | 261 | 0 | 0.27 | 1 | 1 | cs | TRUE
32 | LV_2121-1_1_2_line_32 | NAYY 4x150 SE | 29 | 39 | 0.031354 | 0.208 | 0.08 | 261 | 0 | 0.27 | 1 | 1 | cs | TRUE
33 | LV_2121-1_1_2_line_33 | NAYY 4x150 SE | 29 | 40 | 0.032639 | 0.208 | 0.08 | 261 | 0 | 0.27 | 1 | 1 | cs | TRUE
34 | LV_2121-1_1_2_line_34 | NAYY 4x150 SE | 30 | 31 | 0.01826 | 0.208 | 0.08 | 261 | 0 | 0.27 | 1 | 1 | cs | TRUE
35 | LV_2121-1_1_2_line_35 | NAYY 4x150 SE | 30 | 32 | 0.26092 | 0.208 | 0.08 | 261 | 0 | 0.27 | 1 | 1 | cs | TRUE
36 | LV_2121-1_1_2_line_36 | NAYY 4x150 SE | 31 | 33 | 0.0036965 | 0.208 | 0.08 | 261 | 0 | 0.27 | 1 | 1 | cs | TRUE
37 | LV_2121-1_1_2_line_37 | NAYY 4x150 SE | 32 | 35 | 0.081568 | 0.208 | 0.08 | 261 | 0 | 0.27 | 1 | 1 | cs | TRUE
38 | LV_2121-1_1_2_line_38 | NAYY 4x150 SE | 37 | 38 | 0.060891 | 0.208 | 0.08 | 261 | 0 | 0.27 | 1 | 1 | cs | TRUE
39 | LV_2121-1_1_2_line_39 | NAYY 4x150 SE | 37 | 39 | 0.032267 | 0.208 | 0.08 | 261 | 0 | 0.27 | 1 | 1 | cs | TRUE

## trafo
| name | std_type | hv_bus | lv_bus | sn_mva | vn_hv_kv | vn_lv_kv | vk_percent | vkr_percent | pfe_kw | i0_percent | shift_degree | tap_side | tap_neutral | tap_min | tap_max | tap_step_percent | tap_step_degree | tap_pos | tap_phase_shifter | parallel | df | in_service
0 | LV_2121-1_1_2_trafo_126 | 0.25 MVA 20/0.4 kV | 41 | 3 | 0.25 | 20 | 0.4 | 6 | 1.44 | 0.8 | 0.32 | 150 | hv | 0 | -2 | 2 | 2.5 | 0 | 0 | FALSE | 1 | 1 | TRUE

## line_geodata
| x0 | y0 | x1 | y1 | x2 | y2 | x3 | y3 | x4 | y4 | x5 | y5 | x6 | y6 | x7 | y7 | x8 | y8 | x9 | y9 | x10 | y10 | x11 | y11
0 | 2569101.2971 | 1148917.0302 | 2569058.7217 | 1148879.5527
1 | 2569101.2971 | 1148917.0302 | 2569102.8927 | 1148931.6737
2 | 2569158.8783 | 1148742.9248 | 2569058.7217 | 1148879.5527
3 | 2569058.7217 | 1148879.5527 | 2569050.0236 | 1148882.7324 | 2569044.3691 | 1148888.0086 | 2569043.7497 | 1148893.1161
4 | 2569102.8927 | 1148931.6737 | 2569186.8498 | 1148991.3058
5 | 2569060.3855 | 1149063.881 | 2569102.8927 | 1148931.6737
6 | 2569060.3855 | 1149063.881 | 2569050.2576 | 1149065.2005
7 | 2569440.3933 | 1149088.8931 | 2569489.0782 | 1149297.4946
8 | 2569424.6789 | 1149051.5766 | 2569431.7511 | 1149068.3601 | 2569440.3933 | 1149088.8931
9 | 2569398.7945 | 1148977.2378 | 2569415.1741 | 1149010.9379 | 2569424.6789 | 1149051.5766
10 | 2569560.3519 | 1148993.8143 | 2569565.5451 | 1149004.5624
11 | 2569560.3519 | 1148993.8143 | 2569548.2684 | 1148997.1216 | 2569541.5003 | 1148991.8199 | 2569538.9932 | 1148989.7803
12 | 2569560.3519 | 1148993.8143 | 2569578.55 | 1149003.2268 | 2569594.2167 | 1149019.1555 | 2569598.0014 | 1149022.3911
13 | 2569483.8616 | 1148936.3232 | 2569497.4997 | 1148942.1739 | 2569512.6979 | 1148956.4817 | 2569528.178 | 1148980.9821 | 2569538.9932 | 1148989.7803
14 | 2569618.7382 | 1149040.1197 | 2569598.0014 | 1149022.3911
15 | 2569661.0774 | 1149087.9853 | 2569689.1613 | 1149119.742
16 | 2569661.0774 | 1149087.9853 | 2569642.9278 | 1149067.4667
17 | 2569620.446 | 1149042.0504 | 2569642.9278 | 1149067.4667
18 | 2569398.7945 | 1148977.2378 | 2569391.4445 | 1148949.6725 | 2569390.623 | 1148934.6136 | 2569395.9033 | 1148929.6842 | 2569402.4151 | 1148929.8734 | 2569421.8538 | 1148929.5076 | 2569427.9269 | 1148927.9759 | 2569432.0161 | 1148927.3548 | 2569442.535 | 1148930.3917 | 2569455.1064 | 1148932.4177 | 2569477.2165 | 1148933.4725 | 2569483.8616 | 1148936.3232
19 | 2569618.7382 | 1149040.1197 | 2569620.446 | 1149042.0504
20 | 2569303.1999 | 1148818.5348 | 2569303.1999 | 1148818.5348 | 2569311.5908 | 1148816.791 | 2569318.67 | 1148815.2875 | 2569329.6834 | 1148815.8871 | 2569333.3489 | 1148814.9679 | 2569337.893 | 1148811.6987 | 2569351.7522 | 1148795.2086 | 2569361.636 | 1148782.0738 | 2569365.2103 | 1148780.6701
21 | 2569303.1999 | 1148818.5348 | 2569299.7672 | 1148818.0848
22 | 2569296.7731 | 1148817.6924 | 2569299.7672 | 1148818.0848
23 | 2569296.7731 | 1148817.6924 | 2569294.3027 | 1148817.3686 | 2569290.6488 | 1148807.0265 | 2569282.9104 | 1148799.7402 | 2569269.3247 | 1148790.127 | 2569259.4484 | 1148780.9901
24 | 2569228.3877 | 1148745.1819 | 2569243.7275 | 1148766.4462 | 2569259.4484 | 1148780.9901
25 | 2569223.8734 | 1148738.9242 | 2569228.3877 | 1148745.1819
26 | 2569223.8734 | 1148738.9242 | 2569221.5954 | 1148735.7663 | 2569214.5809 | 1148728.7469
27 | 2569207.9664 | 1148722.1277 | 2569214.5809 | 1148728.7469
28 | 2569195.6559 | 1148709.8085 | 2569207.9664 | 1148722.1277
29 | 2569195.6559 | 1148709.8085 | 2569183.7667 | 1148721.1307 | 2569170.5135 | 1148734.472 | 2569158.8783 | 1148742.9248
30 | 2569118.7144 | 1148611.632 | 2569117.9346 | 1148616.783 | 2569119.7223 | 1148620.9982 | 2569170.6439 | 1148676.131 | 2569184.7419 | 1148692.7225 | 2569195.6559 | 1148709.8085
31 | 2569398.7945 | 1148977.2378 | 2569057.0611 | 1149101.1501
32 | 2569057.0611 | 1149101.1501 | 2569058.1397 | 1149095.9197 | 2569061.5755 | 1149093.6898 | 2569063.6442 | 1149092.8565 | 2569069.8602 | 1149092.2686 | 2569058.5366 | 1149085.0233
33 | 2569057.0611 | 1149101.1501 | 2569069.1157 | 1149131.4818
34 | 2568834.0553 | 1148644.6727 | 2568831.6657 | 1148645.3977 | 2568817.4615 | 1148652.2324
35 | 2569094.0796 | 1148666.3305 | 2568834.0553 | 1148644.6727
36 | 2568817.4615 | 1148652.2324 | 2568814.6164 | 1148653.6014 | 2568814.124 | 1148653.8209
37 | 2569118.7144 | 1148611.632 | 2569083.0555 | 1148636.8613 | 2569078.7362 | 1148642.0306 | 2569078.2301 | 1148649.6148 | 2569080.9816 | 1148656.1039 | 2569094.0796 | 1148666.3305
38 | 2568999.402 | 1149034.3472 | 2569007.4484 | 1149043.2768 | 2569015.1075 | 1149050.074 | 2569021.4953 | 1149054.5211 | 2569028.2577 | 1149058.6439 | 2569034.9755 | 1149061.5663 | 2569039.3124 | 1149062.8557 | 2569045.9309 | 1149064.4001 | 2569050.2576 | 1149065.2005
39 | 2569050.2576 | 1149065.2005 | 2569046.8125 | 1149065.6406 | 2569044.9221 | 1149066.8065 | 2569043.6614 | 1149069.481 | 2569043.2331 | 1149072.7738 | 2569045.6692 | 1149077.6859 | 2569049.4272 | 1149079.8565 | 2569058.5366 | 1149085.0233

## bus_geodata
| x | y | coords
0 | 2569101.2971 | 1148917.0302
1 | 2569058.7217 | 1148879.5527
2 | 2569102.8927 | 1148931.6737
3 | 2569186.8498 | 1148991.3058
4 | 2569060.3855 | 1149063.881
5 | 2569489.0782 | 1149297.4946
6 | 2569440.3933 | 1149088.8931
7 | 2569424.6789 | 1149051.5766
8 | 2569565.5451 | 1149004.5624
9 | 2569560.3519 | 1148993.8143
10 | 2569538.9932 | 1148989.7803
11 | 2569598.0014 | 1149022.3911
12 | 2569661.0774 | 1149087.9853
13 | 2569689.1613 | 1149119.742
14 | 2569642.9278 | 1149067.4667
15 | 2569483.8616 | 1148936.3232
16 | 2569618.7382 | 1149040.1197
17 | 2569620.446 | 1149042.0504
18 | 2569303.1999 | 1148818.5348
19 | 2569365.2103 | 1148780.6701
20 | 2569299.7672 | 1148818.0848
21 | 2569296.7731 | 1148817.6924
22 | 2569259.4484 | 1148780.9901
23 | 2569223.8734 | 1148738.9242
24 | 2569228.3877 | 1148745.1819
25 | 2569214.5809 | 1148728.7469
26 | 2569207.9664 | 1148722.1277
27 | 2569195.6559 | 1148709.8085
28 | 2569398.7945 | 1148977.2378
29 | 2569057.0611 | 1149101.1501
30 | 2568834.0553 | 1148644.6727
31 | 2568817.4615 | 1148652.2324
32 | 2569094.0796 | 1148666.3305
33 | 2568814.124 | 1148653.8209
34 | 2569158.8783 | 1148742.9248
35 | 2569118.7144 | 1148611.632
36 | 2569043.7497 | 1148893.1161
37 | 2569050.2576 | 1149065.2005
38 | 2568999.402 | 1149034.3472
39 | 2569058.5366 | 1149085.0233
40 | 2569069.1157 | 1149131.4818
41 | 2569186.8498 | 1148991.3058

## line_std_types
| c_nf_per_km | r_ohm_per_km | x_ohm_per_km | max_i_ka | type | q_mm2 | alpha | voltage_rating
NAYY 4x50 SE | 210 | 0.642 | 0.083 | 0.142 | cs | 50 | 0.00403 | LV
NAYY 4x120 SE | 264 | 0.225 | 0.08 | 0.242 | cs | 120 | 0.00403 | LV
NAYY 4x150 SE | 261 | 0.208 | 0.08 | 0.27 | cs | 150 | 0.00403 | LV
NA2XS2Y 1x95 RM/25 12/20 kV | 216 | 0.313 | 0.132 | 0.252 | cs | 95 | 0.00403 | MV
NA2XS2Y 1x185 RM/25 12/20 kV | 273 | 0.161 | 0.117 | 0.362 | cs | 185 | 0.00403 | MV
NA2XS2Y 1x240 RM/25 12/20 kV | 304 | 0.122 | 0.112 | 0.421 | cs | 240 | 0.00403 | MV
NA2XS2Y 1x95 RM/25 6/10 kV | 315 | 0.313 | 0.123 | 0.249 | cs | 95 | 0.00403 | MV
NA2XS2Y 1x185 RM/25 6/10 kV | 406 | 0.161 | 0.11 | 0.358 | cs | 185 | 0.00403 | MV
NA2XS2Y 1x240 RM/25 6/10 kV | 456 | 0.122 | 0.105 | 0.416 | cs | 240 | 0.00403 | MV
NA2XS2Y 1x150 RM/25 12/20 kV | 250 | 0.206 | 0.116 | 0.319 | cs | 150 | 0.00403 | MV
NA2XS2Y 1x120 RM/25 12/20 kV | 230 | 0.253 | 0.119 | 0.283 | cs | 120 | 0.00403 | MV
NA2XS2Y 1x70 RM/25 12/20 kV | 190 | 0.443 | 0.132 | 0.22 | cs | 70 | 0.00403 | MV
NA2XS2Y 1x150 RM/25 6/10 kV | 360 | 0.206 | 0.11 | 0.315 | cs | 150 | 0.00403 | MV
NA2XS2Y 1x120 RM/25 6/10 kV | 340 | 0.253 | 0.113 | 0.28 | cs | 120 | 0.00403 | MV
NA2XS2Y 1x70 RM/25 6/10 kV | 280 | 0.443 | 0.123 | 0.217 | cs | 70 | 0.00403 | MV
N2XS(FL)2Y 1x120 RM/35 64/110 kV | 112 | 0.153 | 0.166 | 0.366 | cs | 120 | 0.00393 | HV
N2XS(FL)2Y 1x185 RM/35 64/110 kV | 125 | 0.099 | 0.156 | 0.457 | cs | 185 | 0.00393 | HV
N2XS(FL)2Y 1x240 RM/35 64/110 kV | 135 | 0.075 | 0.149 | 0.526 | cs | 240 | 0.00393 | HV
N2XS(FL)2Y 1x300 RM/35 64/110 kV | 144 | 0.06 | 0.144 | 0.588 | cs | 300 | 0.00393 | HV
15-AL1/3-ST1A 0.4 | 11 | 1.8769 | 0.35 | 0.105 | ol | 16 | 0.00403 | LV
24-AL1/4-ST1A 0.4 | 11.25 | 1.2012 | 0.335 | 0.14 | ol | 24 | 0.00403 | LV
48-AL1/8-ST1A 0.4 | 12.2 | 0.5939 | 0.3 | 0.21 | ol | 48 | 0.00403 | LV
94-AL1/15-ST1A 0.4 | 13.2 | 0.306 | 0.29 | 0.35 | ol | 94 | 0.00403 | LV
34-AL1/6-ST1A 10.0 | 9.7 | 0.8342 | 0.36 | 0.17 | ol | 34 | 0.00403 | MV
48-AL1/8-ST1A 10.0 | 10.1 | 0.5939 | 0.35 | 0.21 | ol | 48 | 0.00403 | MV
70-AL1/11-ST1A 10.0 | 10.4 | 0.4132 | 0.339 | 0.29 | ol | 70 | 0.00403 | MV
94-AL1/15-ST1A 10.0 | 10.75 | 0.306 | 0.33 | 0.35 | ol | 94 | 0.00403 | MV
122-AL1/20-ST1A 10.0 | 11.1 | 0.2376 | 0.323 | 0.41 | ol | 122 | 0.00403 | MV
149-AL1/24-ST1A 10.0 | 11.25 | 0.194 | 0.315 | 0.47 | ol | 149 | 0.00403 | MV
34-AL1/6-ST1A 20.0 | 9.15 | 0.8342 | 0.382 | 0.17 | ol | 34 | 0.00403 | MV
48-AL1/8-ST1A 20.0 | 9.5 | 0.5939 | 0.372 | 0.21 | ol | 48 | 0.00403 | MV
70-AL1/11-ST1A 20.0 | 9.7 | 0.4132 | 0.36 | 0.29 | ol | 70 | 0.00403 | MV
94-AL1/15-ST1A 20.0 | 10 | 0.306 | 0.35 | 0.35 | ol | 94 | 0.00403 | MV
122-AL1/20-ST1A 20.0 | 10.3 | 0.2376 | 0.344 | 0.41 | ol | 122 | 0.00403 | MV
149-AL1/24-ST1A 20.0 | 10.5 | 0.194 | 0.337 | 0.47 | ol | 149 | 0.00403 | MV
184-AL1/30-ST1A 20.0 | 10.75 | 0.1571 | 0.33 | 0.535 | ol | 184 | 0.00403 | MV
243-AL1/39-ST1A 20.0 | 11 | 0.1188 | 0.32 | 0.645 | ol | 243 | 0.00403 | MV
48-AL1/8-ST1A 110.0 | 8 | 0.5939 | 0.46 | 0.21 | ol | 48 | 0.00403 | HV
70-AL1/11-ST1A 110.0 | 8.4 | 0.4132 | 0.45 | 0.29 | ol | 70 | 0.00403 | HV
94-AL1/15-ST1A 110.0 | 8.65 | 0.306 | 0.44 | 0.35 | ol | 94 | 0.00403 | HV
122-AL1/20-ST1A 110.0 | 8.5 | 0.2376 | 0.43 | 0.41 | ol | 122 | 0.00403 | HV
149-AL1/24-ST1A 110.0 | 8.75 | 0.194 | 0.41 | 0.47 | ol | 149 | 0.00403 | HV
184-AL1/30-ST1A 110.0 | 8.8 | 0.1571 | 0.4 | 0.535 | ol | 184 | 0.00403 | HV
243-AL1/39-ST1A 110.0 | 9 | 0.1188 | 0.39 | 0.645 | ol | 243 | 0.00403 | HV
305-AL1/39-ST1A 110.0 | 9.2 | 0.0949 | 0.38 | 0.74 | ol | 305 | 0.00403 | HV
490-AL1/64-ST1A 110.0 | 9.75 | 0.059 | 0.37 | 0.96 | ol | 490 | 0.00403 | HV
679-AL1/86-ST1A 110.0 | 9.95 | 0.042 | 0.36 | 1.15 | ol | 679 | 0.00403 | HV
490-AL1/64-ST1A 220.0 | 10 | 0.059 | 0.285 | 0.96 | ol | 490 | 0.00403 | HV
679-AL1/86-ST1A 220.0 | 11.7 | 0.042 | 0.275 | 1.15 | ol | 679 | 0.00403 | HV
490-AL1/64-ST1A 380.0 | 11 | 0.059 | 0.253 | 0.96 | ol | 490 | 0.00403 | HV
679-AL1/86-ST1A 380.0 | 14.6 | 0.042 | 0.25 | 1.15 | ol | 679 | 0.00403 | HV

## trafo_std_types
| i0_percent | pfe_kw | vkr_percent | sn_mva | vn_lv_kv | vn_hv_kv | vk_percent | shift_degree | vector_group | tap_side | tap_neutral | tap_min | tap_max | tap_step_degree | tap_step_percent | tap_phase_shifter
160 MVA 380/110 kV | 0.06 | 60 | 0.25 | 160 | 110 | 380 | 12.2 | 0 | Yy0 | hv | 0 | -9 | 9 | 0 | 1.5 | FALSE
100 MVA 220/110 kV | 0.06 | 55 | 0.26 | 100 | 110 | 220 | 12 | 0 | Yy0 | hv | 0 | -9 | 9 | 0 | 1.5 | FALSE
63 MVA 110/20 kV | 0.04 | 22 | 0.32 | 63 | 20 | 110 | 18 | 150 | YNd5 | hv | 0 | -9 | 9 | 0 | 1.5 | FALSE
40 MVA 110/20 kV | 0.05 | 18 | 0.34 | 40 | 20 | 110 | 16.2 | 150 | YNd5 | hv | 0 | -9 | 9 | 0 | 1.5 | FALSE
25 MVA 110/20 kV | 0.07 | 14 | 0.41 | 25 | 20 | 110 | 12 | 150 | YNd5 | hv | 0 | -9 | 9 | 0 | 1.5 | FALSE
63 MVA 110/10 kV | 0.04 | 22 | 0.32 | 63 | 10 | 110 | 18 | 150 | YNd5 | hv | 0 | -9 | 9 | 0 | 1.5 | FALSE
40 MVA 110/10 kV | 0.05 | 18 | 0.34 | 40 | 10 | 110 | 16.2 | 150 | YNd5 | hv | 0 | -9 | 9 | 0 | 1.5 | FALSE
25 MVA 110/10 kV | 0.07 | 14 | 0.41 | 25 | 10 | 110 | 12 | 150 | YNd5 | hv | 0 | -9 | 9 | 0 | 1.5 | FALSE
0.25 MVA 20/0.4 kV | 0.32 | 0.8 | 1.44 | 0.25 | 0.4 | 20 | 6 | 150 | Yzn5 | hv | 0 | -2 | 2 | 0 | 2.5 | FALSE
0.4 MVA 20/0.4 kV | 0.3375 | 1.35 | 1.425 | 0.4 | 0.4 | 20 | 6 | 150 | Dyn5 | hv | 0 | -2 | 2 | 0 | 2.5 | FALSE
0.63 MVA 20/0.4 kV | 0.2619 | 1.65 | 1.206 | 0.63 | 0.4 | 20 | 6 | 150 | Dyn5 | hv | 0 | -2 | 2 | 0 | 2.5 | FALSE
0.25 MVA 10/0.4 kV | 0.24 | 0.6 | 1.2 | 0.25 | 0.4 | 10 | 4 | 150 | Dyn5 | hv | 0 | -2 | 2 | 0 | 2.5 | FALSE
0.4 MVA 10/0.4 kV | 0.2375 | 0.95 | 1.325 | 0.4 | 0.4 | 10 | 4 | 150 | Dyn5 | hv | 0 | -2 | 2 | 0 | 2.5 | FALSE
0.63 MVA 10/0.4 kV | 0.1873 | 1.18 | 1.0794 | 0.63 | 0.4 | 10 | 4 | 150 | Dyn5 | hv | 0 | -2 | 2 | 0 | 2.5 | FALSE

## trafo3w_std_types
| sn_hv_mva | sn_mv_mva | sn_lv_mva | vn_hv_kv | vn_mv_kv | vn_lv_kv | vk_hv_percent | vk_mv_percent | vk_lv_percent | vkr_hv_percent | vkr_mv_percent | vkr_lv_percent | pfe_kw | i0_percent | shift_mv_degree | shift_lv_degree | vector_group | tap_side | tap_neutral | tap_min | tap_max | tap_step_percent
63/25/38 MVA 110/20/10 kV | 63 | 25 | 38 | 110 | 20 | 10 | 10.4 | 10.4 | 10.4 | 0.28 | 0.32 | 0.35 | 35 | 0.89 | 0 | 0 | YN0yn0yn0 | hv | 0 | -10 | 10 | 1.2
63/25/38 MVA 110/10/10 kV | 63 | 25 | 38 | 110 | 10 | 10 | 10.4 | 10.4 | 10.4 | 0.28 | 0.32 | 0.35 | 35 | 0.89 | 0 | 0 | YN0yn0yn0 | hv | 0 | -10 | 10 | 1.2

## fuse_std_types
| fuse_type | i_rated_a | t_avg | t_min | t_total | x_avg | x_min | x_total
HV 100A | HV 100A | 100 | 0 | [10.0, 3.64, 0.854, 0.281, 0.1, 0.0531, 0.022, 0.01] | [10.0, 4.267, 1.21, 0.403, 0.1, 0.058, 0.022, 0.01] | 0 | [300.0, 350.0, 450.0, 550.0, 700.0, 850.0, 1200.0, 1752.0] | [600.0, 700.0, 900.0, 1150.0, 1665.0, 2000.0, 3000.0, 4313.0]
HV 10A | HV 10A | 10 | 0 | [10.0, 1675.0, 0.344, 0.156, 0.1, 0.0417, 0.0171, 0.01] | [10.0, 1.3, 0.3, 0.155, 0.1, 0.0555, 0.023, 0.01] | 0 | [30.0, 32.0, 35.0, 37.0, 39.0, 50.0, 70.0, 88.0] | [60.0, 70.0, 80.0, 87.0, 94.0, 110.0, 150.0, 216.0]
HV 125A | HV 125A | 125 | 0 | [10.0, 1.82, 0.344, 0.1, 0.0467, 0.0269, 0.01] | [10.0, 2.478, 0.426, 0.1, 0.0427, 0.0211, 0.01] | 0 | [375.0, 500.0, 700.0, 925.0, 1200.0, 1500.0, 2341.0] | [750.0, 1000.0, 1500.0, 2200.0, 3000.0, 4000.0, 5765.0]
HV 160A | HV 160A | 160 | 0 | [10.0, 4.15, 1.03, 0.198, 0.1, 0.051, 0.0172, 0.01] | [10.0, 2.3, 0.734, 0.274, 0.1, 0.046, 0.0177, 0.01] | 0 | [480.0, 550.0, 700.0, 1000.0, 1260.0, 1600.0, 2500.0, 3227.0] | [960.0, 1300.0, 1700.0, 2200.0, 2996.0, 4000.0, 6000.0, 7946.0]
HV 16A | HV 16A | 16 | 0 | [10.0, 0.352, 0.164, 0.1, 0.0649, 0.0342, 0.01] | [10.0, 2.34, 0.722, 0.181, 0.1, 0.055, 0.0296, 0.01] | 0 | [48.0, 60.0, 65.0, 71.0, 80.0, 100.0, 162.0] | [96.0, 110.0, 125.0, 150.0, 168.0, 200.0, 250.0, 398.0]
HV 200A | HV 200A | 200 | 0 | [10.0, 4.267, 1.21, 0.403, 0.1, 0.058, 0.022, 0.01] | [10.0, 3.73, 1.654, 0.328, 0.1, 0.0531, 0.019, 0.01] | 0 | [600.0, 700.0, 900.0, 1150.0, 1665.0, 2000.0, 3000.0, 4313.0] | [1200.0, 1500.0, 1800.0, 2700.0, 3960.0, 5000.0, 7500.0, 10620.0]
HV 20A | HV 20A | 20 | 0 | [10.0, 1.3, 0.3, 0.155, 0.1, 0.0555, 0.023, 0.01] | [10.0, 1.3, 0.161, 0.1, 0.0611, 0.0399, 0.0141, 0.01] | 0 | [60.0, 70.0, 80.0, 87.0, 94.0, 110.0, 150.0, 216.0] | [120.0, 150.0, 200.0, 223.0, 260.0, 300.0, 450.0, 532.0]
HV 25A | HV 25A | 25 | 0 | [10.0, 2.512, 0.833, 0.299, 0.1, 0.0372, 0.0223, 0.01] | [10.0, 3.125, 0.597, 0.198, 0.1, 0.0378, 0.022, 0.01] | 0 | [75.0, 82.0, 90.0, 100.0, 124.0, 170.0, 200.0, 289.0] | [150.0, 170.0, 210.0, 250.0, 294.0, 400.0, 500.0, 711.0]
HV 31.5A | HV 31.5A | 31.5 | 0 | [10.0, 2.34, 0.722, 0.181, 0.1, 0.055, 0.0296, 0.01] | [10.0, 2.84, 0.368, 0.164, 0.1, 0.0621, 0.0378, 0.0195, 0.01] | 0 | [95.0, 110.0, 125.0, 150.0, 165.0, 200.0, 250.0, 390.0] | [189.0, 220.0, 300.0, 350.0, 393.0, 450.0, 530.0, 700.0, 960.0]
HV 40A | HV 40A | 40 | 0 | [10.0, 1.3, 0.161, 0.1, 0.0611, 0.0399, 0.0141, 0.01] | [10.0, 2.05, 0.369, 0.198, 0.1, 0.051, 0.0298, 0.01] | 0 | [120.0, 150.0, 200.0, 223.0, 260.0, 300.0, 450.0, 532.0] | [240.0, 300.0, 400.0, 450.0, 530.0, 650.0, 800.0, 1311.0]
HV 50A | HV 50A | 50 | 0 | [10.0, 3.215, 0.597, 0.198, 0.1, 0.0378, 0.022, 0.01] | [10.0, 3.64, 0.854, 0.281, 0.1, 0.0531, 0.022, 0.01] | 0 | [150.0, 170.0, 210.0, 250.0, 294.0, 400.0, 500.0, 711.0] | [300.0, 350.0, 450.0, 550.0, 700.0, 850.0, 1200.0, 1752.0]
HV 6.3A | HV 6.3A | 6.3 | 0 | [10.0, 1.39, 0.344, 0.168, 0.1, 0.056, 0.0263, 0.01] | [10.0, 1.711, 0.516, 0.198, 0.1, 0.0634, 0.0303, 0.01] | 0 | [19.0, 19.5, 20.4, 20.8, 22.0, 25.0, 32.0, 48.0] | [38.0, 40.0, 43.0, 48.0, 53.0, 60.0, 75.0, 118.0]
HV 63A | HV 63A | 63 | 0 | [10.0, 2.84, 0.368, 0.164, 0.1, 0.0621, 0.0378, 0.0195, 0.01] | [10.0, 1.82, 0.344, 0.1, 0.0467, 0.0269, 0.01] | 0 | [189.0, 220.0, 300.0, 350.0, 393.0, 450.0, 530.0, 700.0, 961.0] | [378.0, 500.0, 700.0, 934.0, 1200.0, 1500.0, 2366.0]
HV 80A | HV 80A | 80 | 0 | [10.0, 2.05, 0.369, 0.198, 0.1, 0.051, 0.0298, 0.01] | [10.0, 4.15, 1.03, 0.198, 0.1, 0.051, 0.0172, 0.01] | 0 | [240.0, 300.0, 400.0, 450.0, 530.0, 650.0, 800.0, 1311.0] | [480.0, 550.0, 700.0, 1000.0, 1260.0, 1600.0, 2500.0, 3227.0]
Siemens NH-1-100 | Siemens NH-1-100 | 100 | [5400.0, 2000.0, 400.0, 20.0, 1.0, 0.2, 0.012, 0.004] | 0 | 0 | [150.0, 190.0, 250.0, 430.0, 900.0, 1250.0, 2700.0, 3600.0] | 0 | 0
Siemens NH-1-125 | Siemens NH-1-125 | 125 | [4800.0, 120.0, 7.0, 0.1, 0.004] | 0 | 0 | [180.0, 400.0, 740.0, 2000.0, 4250.0] | 0 | 0
Siemens NH-1-16 | Siemens NH-1-16 | 16 | [4000.0, 400.0, 2.0, 0.1, 0.04, 0.01] | 0 | 0 | [26.0, 35.0, 75.0, 150.0, 200.0, 300.0] | 0 | 0
Siemens NH-1-160 | Siemens NH-1-160 | 160 | [4800.0, 120.0, 7.0, 0.1, 0.004] | 0 | 0 | [210.0, 500.0, 900.0, 2300.0, 5000.0] | 0 | 0
Siemens NH-1-25 | Siemens NH-1-25 | 25 | [4000.0, 1000.0, 10.0, 0.2, 0.02, 0.01] | 0 | 0 | [40.0, 50.0, 100.0, 210.0, 400.0, 500.0] | 0 | 0
Siemens NH-1-50 | Siemens NH-1-50 | 50 | [4000.0, 40.0, 4.0, 1.0, 0.02, 0.01] | 0 | 0 | [86.0, 200.0, 300.0, 400.0, 1000.0, 1280.0] | 0 | 0
Siemens NH-1-63 | Siemens NH-1-63 | 63 | [4000.0, 100.0, 10.0, 2.0, 0.04, 0.01] | 0 | 0 | [100.0, 200.0, 300.0, 400.0, 1000.0, 1500.0] | 0 | 0
Siemens NH-1-80 | Siemens NH-1-80 | 80 | [4800.0, 120.0, 7.0, 0.1, 0.01] | 0 | 0 | [150.58, 250.0, 450.0, 1150.0, 2470.0] | 0 | 0
Siemens NH-2-1000 | Siemens NH-2-1000 | 1000 | [4800.0, 120.0, 7.0, 0.1, 0.004] | 0 | 0 | [1900.0, 3500.0, 8400.0, 24000.0, 52000.0] | 0 | 0
Siemens NH-2-200 | Siemens NH-2-200 | 200 | [4800.0, 120.0, 7.0, 0.1, 0.004] | 0 | 0 | [280.0, 650.0, 1200.0, 3000.0, 7000.0] | 0 | 0
Siemens NH-2-224 | Siemens NH-2-224 | 224 | [4800.0, 120.0, 7.0, 0.2, 0.04, 0.004] | 0 | 0 | [400.0, 750.0, 1453.0, 3025.0, 4315.0, 7600.0] | 0 | 0
Siemens NH-2-250 | Siemens NH-2-250 | 250 | [4800.0, 120.0, 7.0, 0.1, 0.004] | 0 | 0 | [450.0, 800.0, 1650.0, 4000.0, 8500.0] | 0 | 0
Siemens NH-2-315 | Siemens NH-2-315 | 315 | [4800.0, 120.0, 7.0, 0.1, 0.004] | 0 | 0 | [550.0, 920.0, 1900.0, 5000.0, 11000.0] | 0 | 0
Siemens NH-2-355 | Siemens NH-2-355 | 355 | [4800.0, 120.0, 6.0, 0.1, 0.004] | 0 | 0 | [650.0, 1116.27, 2350.0, 5840.0, 12790.0] | 0 | 0
Siemens NH-2-400 | Siemens NH-2-400 | 400 | [4800.0, 120.0, 7.0, 0.1, 0.004] | 0 | 0 | [720.0, 1350.0, 2800.0, 6500.0, 15000.0] | 0 | 0
Siemens NH-2-425 | Siemens NH-2-425 | 425 | [4800.0, 120.0, 7.0, 0.1, 0.004] | 0 | 0 | [850.0, 1500.0, 3050.0, 7500.0, 16500.0] | 0 | 0
Siemens NH-2-630 | Siemens NH-2-630 | 630 | [4800.0, 120.0, 7.0, 0.1, 0.004] | 0 | 0 | [1200.0, 2000.0, 4800.0, 12000.0, 26000.0] | 0 | 0

## res_bus
| vm_pu | va_degree | p_mw | q_mvar
0 | 0.99559 | -0.030665 | 0.004854 | 0.0012165
1 | 0.99385 | -0.042909 | 0.0026651 | 0.00066793
2 | 0.99614 | -0.026772 | 0 | 0
3 | 1 | 0 | -0.053309 | -0.013241
4 | 0.99097 | -0.062743 | 0 | 0
5 | 0.97477 | -0.17753 | 0.0049793 | 0.0012479
6 | 0.97633 | -0.16633 | 0.00053144 | 0.00013319
7 | 0.97666 | -0.16398 | 0 | 0
8 | 0.97214 | -0.19644 | 0.0010073 | 0.00025244
9 | 0.97215 | -0.19632 | 0 | 0
10 | 0.97247 | -0.194 | 0.0056578 | 0.001418
11 | 0.97159 | -0.20036 | 0.0028881 | 0.00072383
12 | 0.9712 | -0.20318 | 0 | 0
13 | 0.97114 | -0.20363 | 0.00099499 | 0.00024937
14 | 0.97124 | -0.20289 | 0.0015474 | 0.00038781
15 | 0.97416 | -0.18183 | 0.00056704 | 0.00014211
16 | 0.97139 | -0.20184 | 0 | 0
17 | 0.97137 | -0.20198 | 0.0025648 | 0.00064279
18 | 0.98822 | -0.082748 | 0.0009506 | 0.00023824
19 | 0.98815 | -0.083239 | 0.0006118 | 0.00015333
20 | 0.98823 | -0.082693 | 0.00059138 | 0.00014821
21 | 0.98824 | -0.082626 | 0.00082174 | 0.00020595
22 | 0.98847 | -0.080973 | 0.00041096 | 0.000103
23 | 0.98875 | -0.079003 | 0.0006579 | 0.00016489
24 | 0.9887 | -0.079318 | 0.00059236 | 0.00014846
25 | 0.98884 | -0.078346 | 0.0015111 | 0.00037871
26 | 0.98892 | -0.077757 | 0.0020886 | 0.00052345
27 | 0.98913 | -0.07629 | 0 | 0
28 | 0.9773 | -0.1594 | 0 | 0
29 | 0.98834 | -0.081171 | 0 | 0
30 | 0.98549 | -0.10218 | 0.0007834 | 0.00019634
31 | 0.98538 | -0.10295 | 0.0018932 | 0.00047448
32 | 0.98734 | -0.088985 | 0.0010114 | 0.00025349
33 | 0.98537 | -0.10304 | 0.0022381 | 0.00056092
34 | 0.99014 | -0.069105 | 0.0010023 | 0.0002512
35 | 0.98804 | -0.084014 | 0 | 0
36 | 0.99374 | -0.043687 | 0.0034756 | 0.00087107
37 | 0.99059 | -0.065395 | 0 | 0
38 | 0.99048 | -0.066189 | 0.0012782 | 0.00032035
39 | 0.98945 | -0.073388 | 0 | 0
40 | 0.98818 | -0.082331 | 0.0034752 | 0.00087096
41 | 0.99998 | 149.9947 | 0 | 0

## res_line
| p_from_mw | q_from_mvar | p_to_mw | q_to_mvar | pl_mw | ql_mvar | i_from_ka | i_to_ka | i_ka | vm_from_pu | va_from_degree | vm_to_pu | va_to_degree | loading_percent
0 | 0.021436 | 0.0053766 | -0.021399 | -0.0053633 | 3.6332e-05 | 1.3238e-05 | 0.032039 | 0.03204 | 0.03204 | 0.99559 | -0.030665 | 0.99385 | -0.042909 | 11.8665
1 | -0.02629 | -0.0065931 | 0.026304 | 0.0065983 | 1.4196e-05 | 5.2682e-06 | 0.039294 | 0.039294 | 0.039294 | 0.99559 | -0.030665 | 0.99614 | -0.026772 | 14.5534
2 | 0.015258 | 0.0038245 | -0.015203 | -0.0038054 | 5.5172e-05 | 1.9033e-05 | 0.022845 | 0.022846 | 0.022846 | 0.99385 | -0.042909 | 0.99014 | -0.069105 | 8.4614
3 | 0.003476 | 0.00087093 | -0.0034756 | -0.00087107 | 3.7418e-07 | -1.4295e-07 | 0.0052042 | 0.0052043 | 0.0052043 | 0.99385 | -0.042909 | 0.99374 | -0.043687 | 1.9275
4 | -0.052313 | -0.013168 | 0.052509 | 0.013241 | 0.0001963 | 7.2807e-05 | 0.078164 | 0.078163 | 0.078164 | 0.99614 | -0.026772 | 1 | 0 | 14.4748
5 | 0.026009 | 0.0065698 | -0.025878 | -0.0065212 | 0.00013093 | 4.8559e-05 | 0.03887 | 0.038871 | 0.038871 | 0.99614 | -0.026772 | 0.99097 | -0.062743 | 14.3966
6 | 0.025878 | 0.0065212 | -0.025869 | -0.0065177 | 9.6017e-06 | 3.5618e-06 | 0.038871 | 0.038871 | 0.038871 | 0.99097 | -0.062743 | 0.99059 | -0.065395 | 14.3966
7 | -0.0049793 | -0.0012479 | 0.004987 | 0.0012482 | 7.7215e-06 | 2.9529e-07 | 0.007601 | 0.0076 | 0.007601 | 0.97477 | -0.17753 | 0.97633 | -0.16633 | 2.8152
8 | -0.0055184 | -0.0013814 | 0.0055202 | 0.0013816 | 1.7866e-06 | 1.8073e-07 | 0.00841 | 0.0084098 | 0.00841 | 0.97633 | -0.16633 | 0.97666 | -0.16398 | 3.1148
9 | -0.0055202 | -0.0013816 | 0.0055237 | 0.0013819 | 3.495e-06 | 3.5251e-07 | 0.0084098 | 0.0084094 | 0.0084098 | 0.97666 | -0.16398 | 0.9773 | -0.1594 | 3.1147
10 | -0.0010073 | -0.00025244 | 0.0010073 | 0.0002523 | 1.7706e-08 | -1.4119e-07 | 0.0015418 | 0.0015417 | 0.0015418 | 0.97214 | -0.19644 | 0.97215 | -0.19632 | 0.57103
11 | -0.0090086 | -0.0022562 | 0.0090115 | 0.002257 | 2.8896e-06 | 8.0927e-07 | 0.013788 | 0.013788 | 0.013788 | 0.97215 | -0.19632 | 0.97247 | -0.194 | 5.1068
12 | 0.0080013 | 0.0020039 | -0.0079968 | -0.0020028 | 4.4744e-06 | 1.1285e-06 | 0.012247 | 0.012247 | 0.012247 | 0.97215 | -0.19632 | 0.97159 | -0.20036 | 4.5359
13 | -0.014669 | -0.003675 | 0.014694 | 0.0036835 | 2.472e-05 | 8.5305e-06 | 0.022445 | 0.022445 | 0.022445 | 0.97247 | -0.194 | 0.97416 | -0.18183 | 8.3131
14 | 0.0051087 | 0.0012789 | -0.0051077 | -0.0012789 | 1.042e-06 | 6.2978e-08 | 0.0078236 | 0.0078237 | 0.0078237 | 0.97159 | -0.20036 | 0.97139 | -0.20184 | 2.8977
15 | 0.00099505 | 0.00024887 | -0.00099499 | -0.00024937 | 6.1477e-08 | -5.0092e-07 | 0.0015244 | 0.0015246 | 0.0015246 | 0.9712 | -0.20318 | 0.97114 | -0.20363 | 0.56465
16 | -0.00099505 | -0.00024887 | 0.00099509 | 0.00024854 | 3.9717e-08 | -3.2372e-07 | 0.0015244 | 0.0015242 | 0.0015244 | 0.9712 | -0.20318 | 0.97124 | -0.20289 | 0.56458
17 | -0.0025425 | -0.00063635 | 0.0025428 | 0.00063606 | 3.2121e-07 | -2.9645e-07 | 0.0038949 | 0.0038948 | 0.0038949 | 0.97124 | -0.20289 | 0.97137 | -0.20198 | 1.4426
18 | -0.015261 | -0.0038256 | 0.015309 | 0.0038421 | 4.7552e-05 | 1.6537e-05 | 0.023311 | 0.023311 | 0.023311 | 0.97416 | -0.18183 | 0.9773 | -0.1594 | 8.6338
19 | 0.0051077 | 0.0012789 | -0.0051076 | -0.0012788 | 9.8451e-08 | 5.958e-09 | 0.0078237 | 0.0078237 | 0.0078237 | 0.97139 | -0.20184 | 0.97137 | -0.20198 | 2.8977
20 | 0.00061184 | 0.00015235 | -0.0006118 | -0.00015333 | 4.1312e-08 | -9.838e-07 | 0.00092092 | 0.00092128 | 0.00092128 | 0.98822 | -0.082748 | 0.98815 | -0.083239 | 0.34121
21 | -0.0015624 | -0.00039059 | 0.0015624 | 0.00039055 | 1.1954e-08 | -3.9759e-08 | 0.0023523 | 0.0023523 | 0.0023523 | 0.98822 | -0.082748 | 0.98823 | -0.082693 | 0.87122
22 | -0.0021538 | -0.00053876 | 0.0021538 | 0.00053873 | 1.9814e-08 | -3.1069e-08 | 0.0032427 | 0.0032427 | 0.0032427 | 0.98823 | -0.082693 | 0.98824 | -0.082626 | 1.201
23 | -0.0029756 | -0.00074468 | 0.0029763 | 0.00074425 | 6.786e-07 | -4.3343e-07 | 0.00448 | 0.0044798 | 0.00448 | 0.98824 | -0.082626 | 0.98847 | -0.080973 | 1.6593
24 | -0.0033872 | -0.00084724 | 0.003388 | 0.00084693 | 7.7264e-07 | -3.136e-07 | 0.0050984 | 0.0050982 | 0.0050984 | 0.98847 | -0.080973 | 0.9887 | -0.079318 | 1.8883
25 | 0.0039805 | 0.00099536 | -0.0039804 | -0.00099539 | 1.7274e-07 | -3.2521e-08 | 0.0059897 | 0.0059897 | 0.0059897 | 0.98875 | -0.079003 | 0.9887 | -0.079318 | 2.2184
26 | -0.0046384 | -0.0011602 | 0.0046389 | 0.0011602 | 4.2004e-07 | -1.5679e-08 | 0.0069798 | 0.0069797 | 0.0069798 | 0.98875 | -0.079003 | 0.98884 | -0.078346 | 2.5851
27 | -0.0061499 | -0.0015389 | 0.0061504 | 0.001539 | 5.0001e-07 | 7.2259e-08 | 0.0092536 | 0.0092536 | 0.0092536 | 0.98884 | -0.078346 | 0.98892 | -0.077757 | 3.4273
28 | -0.008239 | -0.0020625 | 0.0082407 | 0.0020629 | 1.67e-06 | 4.188e-07 | 0.012396 | 0.012396 | 0.012396 | 0.98892 | -0.077757 | 0.98913 | -0.07629 | 4.5912
29 | -0.014187 | -0.0035495 | 0.014201 | 0.0035542 | 1.4074e-05 | 4.7768e-06 | 0.02134 | 0.02134 | 0.02134 | 0.98913 | -0.07629 | 0.99014 | -0.069105 | 7.9036
30 | 0.0059459 | 0.0014866 | -0.0059396 | -0.0014858 | 6.3274e-06 | 8.0834e-07 | 0.0089436 | 0.0089442 | 0.0089442 | 0.98913 | -0.07629 | 0.98804 | -0.084014 | 3.3127
31 | -0.020832 | -0.0052241 | 0.02106 | 0.0053073 | 0.00022821 | 8.3167e-05 | 0.03172 | 0.031718 | 0.03172 | 0.9773 | -0.1594 | 0.98834 | -0.081171 | 11.7481
32 | -0.024536 | -0.006178 | 0.024563 | 0.0061879 | 2.6713e-05 | 9.872e-06 | 0.036951 | 0.036951 | 0.036951 | 0.98834 | -0.081171 | 0.98945 | -0.073388 | 13.6856
33 | 0.0034757 | 0.00087076 | -0.0034752 | -0.00087096 | 5.5771e-07 | -2.037e-07 | 0.0052328 | 0.005233 | 0.005233 | 0.98834 | -0.081171 | 0.98818 | -0.082331 | 1.9381
34 | 0.0041317 | 0.0010353 | -0.0041313 | -0.0010354 | 4.4347e-07 | -6.2068e-08 | 0.0062386 | 0.0062386 | 0.0062386 | 0.98549 | -0.10218 | 0.98538 | -0.10295 | 2.3106
35 | -0.0049151 | -0.0012316 | 0.0049241 | 0.0012318 | 8.9661e-06 | 1.1772e-07 | 0.0074214 | 0.0074202 | 0.0074214 | 0.98549 | -0.10218 | 0.98734 | -0.088985 | 2.7487
36 | 0.0022381 | 0.00056088 | -0.0022381 | -0.00056092 | 2.6348e-08 | -3.6954e-08 | 0.0033797 | 0.0033797 | 0.0033797 | 0.98538 | -0.10295 | 0.98537 | -0.10304 | 1.2518
37 | -0.0059355 | -0.0014852 | 0.0059396 | 0.0014858 | 4.072e-06 | 5.222e-07 | 0.0089446 | 0.0089442 | 0.0089446 | 0.98734 | -0.088985 | 0.98804 | -0.084014 | 3.3128
38 | 0.0012783 | 0.00031962 | -0.0012782 | -0.00032035 | 1.4009e-07 | -7.2992e-07 | 0.00192 | 0.0019203 | 0.0019203 | 0.99059 | -0.065395 | 0.99048 | -0.066189 | 0.71121
39 | 0.02459 | 0.006198 | -0.024563 | -0.0061879 | 2.7491e-05 | 1.0159e-05 | 0.036951 | 0.036951 | 0.036951 | 0.99059 | -0.065395 | 0.98945 | -0.073388 | 13.6856

## res_trafo
| p_hv_mw | q_hv_mvar | p_lv_mw | q_lv_mvar | pl_mw | ql_mvar | i_hv_ka | i_lv_ka | vm_hv_pu | va_hv_degree | vm_lv_pu | va_lv_degree | loading_percent
0 | 2.5187e-16 | 8.8016e-16 | 0.00079998 | 7.4552e-08 | 0.00079998 | 7.4552e-08 | 2.6429e-17 | 0.0011547 | 0.99998 | 149.9947 | 1 | 0 | 0.31999

## res_ext_grid
| p_mw | q_mvar
0 | 0.058094 | 0.01444

## res_load
| p_mw | q_mvar
0 | 0.004854 | 0.0012165
1 | 0.0026651 | 0.00066793
2 | 0.0047848 | 0.0011992
3 | 0.0049793 | 0.0012479
4 | 0.00053144 | 0.00013319
5 | 0.0010073 | 0.00025244
6 | 0.0056578 | 0.001418
7 | 0.0028881 | 0.00072383
8 | 0.00099499 | 0.00024937
9 | 0.0015474 | 0.00038781
10 | 0.00056704 | 0.00014211
11 | 0.0025648 | 0.00064279
12 | 0.0009506 | 0.00023824
13 | 0.0006118 | 0.00015333
14 | 0.00059138 | 0.00014821
15 | 0.00082174 | 0.00020595
16 | 0.00041096 | 0.000103
17 | 0.0006579 | 0.00016489
18 | 0.00059236 | 0.00014846
19 | 0.0015111 | 0.00037871
20 | 0.0020886 | 0.00052345
21 | 0.0007834 | 0.00019634
22 | 0.0018932 | 0.00047448
23 | 0.0010114 | 0.00025349
24 | 0.0022381 | 0.00056092
25 | 0.0010023 | 0.0002512
26 | 0.0034756 | 0.00087107
27 | 0.0012782 | 0.00032035
28 | 0.0034752 | 0.00087096

## dtypes
| element | column | dtype
0 | bus | name | object
1 | bus | vn_kv | float64
2 | bus | type | object
3 | bus | zone | object
4 | bus | in_service | bool
5 | load | name | object
6 | load | bus | uint32
7 | load | p_mw | float64
8 | load | q_mvar | float64
9 | load | const_z_percent | float64
10 | load | const_i_percent | float64
11 | load | sn_mva | float64
12 | load | scaling | float64
13 | load | in_service | bool
14 | load | type | object
15 | ext_grid | name | object
16 | ext_grid | bus | uint32
17 | ext_grid | vm_pu | float64
18 | ext_grid | va_degree | float64
19 | ext_grid | slack_weight | float64
20 | ext_grid | in_service | bool
21 | line | name | object
22 | line | std_type | object
23 | line | from_bus | uint32
24 | line | to_bus | uint32
25 | line | length_km | float64
26 | line | r_ohm_per_km | float64
27 | line | x_ohm_per_km | float64
28 | line | c_nf_per_km | float64
29 | line | g_us_per_km | float64
30 | line | max_i_ka | float64
31 | line | df | float64
32 | line | parallel | uint32
33 | line | type | object
34 | line | in_service | bool
35 | trafo | name | object
36 | trafo | std_type | object
37 | trafo | hv_bus | uint32
38 | trafo | lv_bus | uint32
39 | trafo | sn_mva | float64
40 | trafo | vn_hv_kv | float64
41 | trafo | vn_lv_kv | float64
42 | trafo | vk_percent | float64
43 | trafo | vkr_percent | float64
44 | trafo | pfe_kw | float64
45 | trafo | i0_percent | float64
46 | trafo | shift_degree | float64
47 | trafo | tap_side | object
48 | trafo | tap_neutral | int32
49 | trafo | tap_min | int32
50 | trafo | tap_max | int32
51 | trafo | tap_step_percent | float64
52 | trafo | tap_step_degree | float64
53 | trafo | tap_pos | int32
54 | trafo | tap_phase_shifter | bool
55 | trafo | parallel | uint32
56 | trafo | df | float64
57 | trafo | in_service | bool
58 | line_geodata | coords | object
59 | bus_geodata | x | float64
60 | bus_geodata | y | float64
61 | bus_geodata | coords | object
62 | res_bus | vm_pu | float64
63 | res_bus | va_degree | float64
64 | res_bus | p_mw | float64
65 | res_bus | q_mvar | float64
66 | res_line | p_from_mw | float64
67 | res_line | q_from_mvar | float64
68 | res_line | p_to_mw | float64
69 | res_line | q_to_mvar | float64
70 | res_line | pl_mw | float64
71 | res_line | ql_mvar | float64
72 | res_line | i_from_ka | float64
73 | res_line | i_to_ka | float64
74 | res_line | i_ka | float64
75 | res_line | vm_from_pu | float64
76 | res_line | va_from_degree | float64
77 | res_line | vm_to_pu | float64
78 | res_line | va_to_degree | float64
79 | res_line | loading_percent | float64
80 | res_trafo | p_hv_mw | float64
81 | res_trafo | q_hv_mvar | float64
82 | res_trafo | p_lv_mw | float64
83 | res_trafo | q_lv_mvar | float64
84 | res_trafo | pl_mw | float64
85 | res_trafo | ql_mvar | float64
86 | res_trafo | i_hv_ka | float64
87 | res_trafo | i_lv_ka | float64
88 | res_trafo | vm_hv_pu | float64
89 | res_trafo | va_hv_degree | float64
90 | res_trafo | vm_lv_pu | float64
91 | res_trafo | va_lv_degree | float64
92 | res_trafo | loading_percent | float64
93 | res_ext_grid | p_mw | float64
94 | res_ext_grid | q_mvar | float64
95 | res_load | p_mw | float64
96 | res_load | q_mvar | float64

## parameters
| version | format_version | converged | OPF_converged | name | f_hz | sn_mva
0 | 2.14.6 | 2.14.0 | TRUE | FALSE |  | 50 | 1