## bus
| name | vn_kv | type | zone | in_service
0 | bus_LV_2121-3_0_4_node_0 | 0.4 | n |  | TRUE
1 | bus_LV_2121-3_0_4_node_1 | 0.4 | n |  | TRUE
2 | bus_LV_2121-3_0_4_node_129 | 0.4 | n |  | TRUE
3 | bus_LV_2121-3_0_4_node_2 | 0.4 | n |  | TRUE
4 | bus_LV_2121-3_0_4_node_3 | 0.4 | n |  | TRUE
5 | bus_LV_2121-3_0_4_node_85 | 0.4 | n |  | TRUE
6 | bus_LV_2121-3_0_4_node_123 | 0.4 | n |  | TRUE
7 | bus_LV_2121-3_0_4_node_4 | 0.4 | n |  | TRUE
8 | bus_LV_2121-3_0_4_node_124 | 0.4 | n |  | TRUE
9 | bus_LV_2121-3_0_4_node_8 | 0.4 | n |  | TRUE
10 | bus_LV_2121-3_0_4_node_5 | 0.4 | n |  | TRUE
11 | bus_LV_2121-3_0_4_node_6 | 0.4 | n |  | TRUE
12 | bus_LV_2121-3_0_4_node_33 | 0.4 | n |  | TRUE
13 | bus_LV_2121-3_0_4_node_34 | 0.4 | n |  | TRUE
14 | bus_LV_2121-3_0_4_node_7 | 0.4 | n |  | TRUE
15 | bus_LV_2121-3_0_4_node_127 | 0.4 | n |  | TRUE
16 | bus_LV_2121-3_0_4_node_71 | 0.4 | n |  | TRUE
17 | bus_LV_2121-3_0_4_node_128 | 0.4 | n |  | TRUE
18 | bus_LV_2121-3_0_4_node_70 | 0.4 | n |  | TRUE
19 | bus_LV_2121-3_0_4_node_9 | 0.4 | n |  | TRUE
20 | bus_LV_2121-3_0_4_node_10 | 0.4 | n |  | TRUE
21 | bus_LV_2121-3_0_4_node_11 | 0.4 | n |  | TRUE
22 | bus_LV_2121-3_0_4_node_12 | 0.4 | n |  | TRUE
23 | bus_LV_2121-3_0_4_node_13 | 0.4 | n |  | TRUE
24 | bus_LV_2121-3_0_4_node_56 | 0.4 | n |  | TRUE
25 | bus_LV_2121-3_0_4_node_102 | 0.4 | n |  | TRUE
26 | bus_LV_2121-3_0_4_node_59 | 0.4 | n |  | TRUE
27 | bus_LV_2121-3_0_4_node_54 | 0.4 | n |  | TRUE
28 | bus_LV_2121-3_0_4_node_100 | 0.4 | n |  | TRUE
29 | bus_LV_2121-3_0_4_node_58 | 0.4 | n |  | TRUE
30 | bus_LV_2121-3_0_4_node_14 | 0.4 | n |  | TRUE
31 | bus_LV_2121-3_0_4_node_15 | 0.4 | n |  | TRUE
32 | bus_LV_2121-3_0_4_node_16 | 0.4 | n |  | TRUE
33 | bus_LV_2121-3_0_4_node_17 | 0.4 | n |  | TRUE
34 | bus_LV_2121-3_0_4_node_18 | 0.4 | n |  | TRUE
35 | bus_LV_2121-3_0_4_node_20 | 0.4 | n |  | TRUE
36 | bus_LV_2121-3_0_4_node_19 | 0.4 | n |  | TRUE
37 | bus_LV_2121-3_0_4_node_118 | 0.4 | n |  | TRUE
38 | bus_LV_2121-3_0_4_node_125 | 0.4 | n |  | TRUE
39 | bus_LV_2121-3_0_4_node_109 | 0.4 | n |  | TRUE
40 | bus_LV_2121-3_0_4_node_126 | 0.4 | n |  | TRUE
41 | bus_LV_2121-3_0_4_node_21 | 0.4 | n |  | TRUE
42 | bus_LV_2121-3_0_4_node_22 | 0.4 | n |  | TRUE
43 | bus_LV_2121-3_0_4_node_26 | 0.4 | n |  | TRUE
44 | bus_LV_2121-3_0_4_node_25 | 0.4 | n |  | TRUE
45 | bus_LV_2121-3_0_4_node_23 | 0.4 | n |  | TRUE
46 | bus_LV_2121-3_0_4_node_24 | 0.4 | n |  | TRUE
47 | bus_LV_2121-3_0_4_node_77 | 0.4 | n |  | TRUE
48 | bus_LV_2121-3_0_4_node_78 | 0.4 | n |  | TRUE
49 | bus_LV_2121-3_0_4_node_27 | 0.4 | n |  | TRUE
50 | bus_LV_2121-3_0_4_node_28 | 0.4 | n |  | TRUE
51 | bus_LV_2121-3_0_4_node_29 | 0.4 | n |  | TRUE
52 | bus_LV_2121-3_0_4_node_30 | 0.4 | n |  | TRUE
53 | bus_LV_2121-3_0_4_node_31 | 0.4 | n |  | TRUE
54 | bus_LV_2121-3_0_4_node_32 | 0.4 | n |  | TRUE
55 | bus_LV_2121-3_0_4_node_74 | 0.4 | n |  | TRUE
56 | bus_LV_2121-3_0_4_node_41 | 0.4 | n |  | TRUE
57 | bus_LV_2121-3_0_4_node_112 | 0.4 | n |  | TRUE
58 | bus_LV_2121-3_0_4_node_86 | 0.4 | n |  | TRUE
59 | bus_LV_2121-3_0_4_node_92 | 0.4 | n |  | TRUE
60 | bus_LV_2121-3_0_4_node_107 | 0.4 | n |  | TRUE
61 | bus_LV_2121-3_0_4_node_38 | 0.4 | n |  | TRUE
62 | bus_LV_2121-3_0_4_node_40 | 0.4 | n |  | TRUE
63 | bus_LV_2121-3_0_4_node_36 | 0.4 | n |  | TRUE
64 | bus_LV_2121-3_0_4_node_35 | 0.4 | n |  | TRUE
65 | bus_LV_2121-3_0_4_node_37 | 0.4 | n |  | TRUE
66 | bus_LV_2121-3_0_4_node_39 | 0.4 | n |  | TRUE
67 | bus_LV_2121-3_0_4_node_75 | 0.4 | n |  | TRUE
68 | bus_LV_2121-3_0_4_node_60 | 0.4 | n |  | TRUE
69 | bus_LV_2121-3_0_4_node_76 | 0.4 | n |  | TRUE
70 | bus_LV_2121-3_0_4_node_44 | 0.4 | n |  | TRUE
71 | bus_LV_2121-3_0_4_node_106 | 0.4 | n |  | TRUE
72 | bus_LV_2121-3_0_4_node_42 | 0.4 | n |  | TRUE
73 | bus_LV_2121-3_0_4_node_43 | 0.4 | n |  | TRUE
74 | bus_LV_2121-3_0_4_node_45 | 0.4 | n |  | TRUE
75 | bus_LV_2121-3_0_4_node_46 | 0.4 | n |  | TRUE
76 | bus_LV_2121-3_0_4_node_47 | 0.4 | n |  | TRUE
77 | bus_LV_2121-3_0_4_node_48 | 0.4 | n |  | TRUE
78 | bus_LV_2121-3_0_4_node_49 | 0.4 | n |  | TRUE
79 | bus_LV_2121-3_0_4_node_50 | 0.4 | n |  | TRUE
80 | bus_LV_2121-3_0_4_node_52 | 0.4 | n |  | TRUE
81 | bus_LV_2121-3_0_4_node_73 | 0.4 | n |  | TRUE
82 | bus_LV_2121-3_0_4_node_87 | 0.4 | n |  | TRUE
83 | bus_LV_2121-3_0_4_node_51 | 0.4 | n |  | TRUE
84 | bus_LV_2121-3_0_4_node_68 | 0.4 | n |  | TRUE
85 | bus_LV_2121-3_0_4_node_83 | 0.4 | n |  | TRUE
86 | bus_LV_2121-3_0_4_node_84 | 0.4 | n |  | TRUE
87 | bus_LV_2121-3_0_4_node_82 | 0.4 | n |  | TRUE
88 | bus_LV_2121-3_0_4_node_69 | 0.4 | n |  | TRUE
89 | bus_LV_2121-3_0_4_node_88 | 0.4 | n |  | TRUE
90 | bus_LV_2121-3_0_4_node_66 | 0.4 | n |  | TRUE
91 | bus_LV_2121-3_0_4_node_81 | 0.4 | n |  | TRUE
92 | bus_LV_2121-3_0_4_node_53 | 0.4 | n |  | TRUE
93 | bus_LV_2121-3_0_4_node_55 | 0.4 | n |  | TRUE
94 | bus_LV_2121-3_0_4_node_57 | 0.4 | n |  | TRUE
95 | bus_LV_2121-3_0_4_node_98 | 0.4 | n |  | TRUE
96 | bus_LV_2121-3_0_4_node_61 | 0.4 | n |  | TRUE
97 | bus_LV_2121-3_0_4_node_62 | 0.4 | n |  | TRUE
98 | bus_LV_2121-3_0_4_node_63 | 0.4 | n |  | TRUE
99 | bus_LV_2121-3_0_4_node_64 | 0.4 | n |  | TRUE
100 | bus_LV_2121-3_0_4_node_65 | 0.4 | n |  | TRUE
101 | bus_LV_2121-3_0_4_node_91 | 0.4 | n |  | TRUE
102 | bus_LV_2121-3_0_4_node_89 | 0.4 | n |  | TRUE
103 | bus_LV_2121-3_0_4_node_96 | 0.4 | n |  | TRUE
104 | bus_LV_2121-3_0_4_node_90 | 0.4 | n |  | TRUE
105 | bus_LV_2121-3_0_4_node_67 | 0.4 | n |  | TRUE
106 | bus_LV_2121-3_0_4_node_119 | 0.4 | n |  | TRUE
107 | bus_LV_2121-3_0_4_node_79 | 0.4 | n |  | TRUE
108 | bus_LV_2121-3_0_4_node_80 | 0.4 | n |  | TRUE
109 | bus_LV_2121-3_0_4_node_104 | 0.4 | n |  | TRUE
110 | bus_LV_2121-3_0_4_node_105 | 0.4 | n |  | TRUE
111 | bus_LV_2121-3_0_4_node_110 | 0.4 | n |  | TRUE
112 | bus_LV_2121-3_0_4_node_111 | 0.4 | n |  | TRUE
113 | bus_LV_2121-3_0_4_node_94 | 0.4 | n |  | TRUE
114 | bus_LV_2121-3_0_4_node_93 | 0.4 | n |  | TRUE
115 | bus_LV_2121-3_0_4_node_95 | 0.4 | n |  | TRUE
116 | bus_LV_2121-3_0_4_node_97 | 0.4 | n |  | TRUE
117 | bus_LV_2121-3_0_4_node_99 | 0.4 | n |  | TRUE
118 | bus_LV_2121-3_0_4_node_101 | 0.4 | n |  | TRUE
119 | bus_LV_2121-3_0_4_node_103 | 0.4 | n |  | TRUE
120 | bus_LV_2121-3_0_4_node_120 | 0.4 | n |  | TRUE
121 | bus_LV_2121-3_0_4_node_121 | 0.4 | n |  | TRUE
122 | bus_LV_2121-3_0_4_node_108 | 0.4 | n |  | TRUE
123 | bus_LV_2121-3_0_4_node_115 | 0.4 | n |  | TRUE
124 | bus_LV_2121-3_0_4_node_113 | 0.4 | n |  | TRUE
125 | bus_LV_2121-3_0_4_node_114 | 0.4 | n |  | TRUE
126 | bus_LV_2121-3_0_4_node_116 | 0.4 | n |  | TRUE
127 | bus_LV_2121-3_0_4_node_117 | 0.4 | n |  | TRUE
128 | bus_LV_2121-3_0_4_node_122 | 0.4 | n |  | TRUE
129 | bus_MV_30_0_node_41 | 20 | n |  | TRUE

## load
| name | bus | p_mw | q_mvar | const_z_percent | const_i_percent | sn_mva | scaling | in_service | type
0 | LV_2121-3_0_4_load_0 | 0 | 0.00039608 | 9.9268e-05 | 0 | 0 |  | 1 | TRUE | wye
1 | LV_2121-3_0_4_load_129 | 2 | 0.0088224 | 0.0022111 | 0 | 0 |  | 1 | TRUE | wye
2 | LV_2121-3_0_4_load_2 | 3 | 0.00065683 | 0.00016462 | 0 | 0 |  | 1 | TRUE | wye
3 | LV_2121-3_0_4_load_3 | 4 | 0.00054683 | 0.00013705 | 0 | 0 |  | 1 | TRUE | wye
4 | LV_2121-3_0_4_load_85 | 5 | 0.00053156 | 0.00013322 | 0 | 0 |  | 1 | TRUE | wye
5 | LV_2121-3_0_4_load_4 | 7 | 0.00030438 | 7.6284e-05 | 0 | 0 |  | 1 | TRUE | wye
6 | LV_2121-3_0_4_load_124 | 8 | 0.0015849 | 0.00039721 | 0 | 0 |  | 1 | TRUE | wye
7 | LV_2121-3_0_4_load_5 | 10 | 0.00062608 | 0.00015691 | 0 | 0 |  | 1 | TRUE | wye
8 | LV_2121-3_0_4_load_33 | 12 | 0.0013126 | 0.00032898 | 0 | 0 |  | 1 | TRUE | wye
9 | LV_2121-3_0_4_load_71 | 16 | 0.0024575 | 0.00061591 | 0 | 0 |  | 1 | TRUE | wye
10 | LV_2121-3_0_4_load_128 | 17 | 0.00042729 | 0.00010709 | 0 | 0 |  | 1 | TRUE | wye
11 | LV_2121-3_0_4_load_70 | 18 | 0.00030448 | 7.6311e-05 | 0 | 0 |  | 1 | TRUE | wye
12 | LV_2121-3_0_4_load_9 | 19 | 0.0033685 | 0.00084422 | 0 | 0 |  | 1 | TRUE | wye
13 | LV_2121-3_0_4_load_10 | 20 | 0.0012965 | 0.00032494 | 0 | 0 |  | 1 | TRUE | wye
14 | LV_2121-3_0_4_load_11 | 21 | 0.0020271 | 0.00050804 | 0 | 0 |  | 1 | TRUE | wye
15 | LV_2121-3_0_4_load_13 | 23 | 0.00061591 | 0.00015436 | 0 | 0 |  | 1 | TRUE | wye
16 | LV_2121-3_0_4_load_56 | 24 | 0.0023148 | 0.00058013 | 0 | 0 |  | 1 | TRUE | wye
17 | LV_2121-3_0_4_load_102 | 25 | 0.00052284 | 0.00013104 | 0 | 0 |  | 1 | TRUE | wye
18 | LV_2121-3_0_4_load_59 | 26 | 0.0031525 | 0.00079008 | 0 | 0 |  | 1 | TRUE | wye
19 | LV_2121-3_0_4_load_54 | 27 | 0.0010161 | 0.00025465 | 0 | 0 |  | 1 | TRUE | wye
20 | LV_2121-3_0_4_load_100 | 28 | 0.0011778 | 0.00029518 | 0 | 0 |  | 1 | TRUE | wye
21 | LV_2121-3_0_4_load_58 | 29 | 0.0070096 | 0.0017568 | 0 | 0 |  | 1 | TRUE | wye
22 | LV_2121-3_0_4_load_14 | 30 | 0.0026494 | 0.00066399 | 0 | 0 |  | 1 | TRUE | wye
23 | LV_2121-3_0_4_load_15 | 31 | 0.0023362 | 0.0005855 | 0 | 0 |  | 1 | TRUE | wye
24 | LV_2121-3_0_4_load_16 | 32 | 0.0024899 | 0.00062403 | 0 | 0 |  | 1 | TRUE | wye
25 | LV_2121-3_0_4_load_18 | 34 | 0.0018233 | 0.00045696 | 0 | 0 |  | 1 | TRUE | wye
26 | LV_2121-3_0_4_load_20 | 35 | 0.0010232 | 0.00025645 | 0 | 0 |  | 1 | TRUE | wye
27 | LV_2121-3_0_4_load_19 | 36 | 0.00093983 | 0.00023554 | 0 | 0 |  | 1 | TRUE | wye
28 | LV_2121-3_0_4_load_118 | 37 | 0.0014321 | 0.00035892 | 0 | 0 |  | 1 | TRUE | wye
29 | LV_2121-3_0_4_load_125 | 38 | 0.0010329 | 0.00025888 | 0 | 0 |  | 1 | TRUE | wye
30 | LV_2121-3_0_4_load_109 | 39 | 0.0027635 | 0.00069259 | 0 | 0 |  | 1 | TRUE | wye
31 | LV_2121-3_0_4_load_126 | 40 | 0.001135 | 0.00028445 | 0 | 0 |  | 1 | TRUE | wye
32 | LV_2121-3_0_4_load_21 | 41 | 0.0047017 | 0.0011784 | 0 | 0 |  | 1 | TRUE | wye
33 | LV_2121-3_0_4_load_26 | 43 | 0.00095868 | 0.00024027 | 0 | 0 |  | 1 | TRUE | wye
34 | LV_2121-3_0_4_load_25 | 44 | 0.0011411 | 0.00028599 | 0 | 0 |  | 1 | TRUE | wye
35 | LV_2121-3_0_4_load_23 | 45 | 0.015834 | 0.0039683 | 0 | 0 |  | 1 | TRUE | wye
36 | LV_2121-3_0_4_load_77 | 47 | 0.0008166 | 0.00020466 | 0 | 0 |  | 1 | TRUE | wye
37 | LV_2121-3_0_4_load_27 | 49 | 0.0029382 | 0.00073638 | 0 | 0 |  | 1 | TRUE | wye
38 | LV_2121-3_0_4_load_28 | 50 | 0.0024078 | 0.00060344 | 0 | 0 |  | 1 | TRUE | wye
39 | LV_2121-3_0_4_load_29 | 51 | 0.0041625 | 0.0010432 | 0 | 0 |  | 1 | TRUE | wye
40 | LV_2121-3_0_4_load_30 | 52 | 0.0014435 | 0.00036177 | 0 | 0 |  | 1 | TRUE | wye
41 | LV_2121-3_0_4_load_31 | 53 | 0.0038655 | 0.00096877 | 0 | 0 |  | 1 | TRUE | wye
42 | LV_2121-3_0_4_load_112 | 57 | 0.0036814 | 0.00092265 | 0 | 0 |  | 1 | TRUE | wye
43 | LV_2121-3_0_4_load_86 | 58 | 0.0016983 | 0.00042564 | 0 | 0 |  | 1 | TRUE | wye
44 | LV_2121-3_0_4_load_92 | 59 | 0.0032346 | 0.00081066 | 0 | 0 |  | 1 | TRUE | wye
45 | LV_2121-3_0_4_load_36 | 63 | 0.0034255 | 0.00085851 | 0 | 0 |  | 1 | TRUE | wye
46 | LV_2121-3_0_4_load_37 | 65 | 0.0028985 | 0.00072643 | 0 | 0 |  | 1 | TRUE | wye
47 | LV_2121-3_0_4_load_39 | 66 | 0.0013056 | 0.00032723 | 0 | 0 |  | 1 | TRUE | wye
48 | LV_2121-3_0_4_load_75 | 67 | 0.0012179 | 0.00030523 | 0 | 0 |  | 1 | TRUE | wye
49 | LV_2121-3_0_4_load_60 | 68 | 0.00083236 | 0.00020861 | 0 | 0 |  | 1 | TRUE | wye
50 | LV_2121-3_0_4_load_76 | 69 | 0.0043529 | 0.001091 | 0 | 0 |  | 1 | TRUE | wye
51 | LV_2121-3_0_4_load_44 | 70 | 0.0016 | 0.00040101 | 0 | 0 |  | 1 | TRUE | wye
52 | LV_2121-3_0_4_load_106 | 71 | 0.0015579 | 0.00039045 | 0 | 0 |  | 1 | TRUE | wye
53 | LV_2121-3_0_4_load_42 | 72 | 0.0017374 | 0.00043542 | 0 | 0 |  | 1 | TRUE | wye
54 | LV_2121-3_0_4_load_43 | 73 | 0.0011216 | 0.00028109 | 0 | 0 |  | 1 | TRUE | wye
55 | LV_2121-3_0_4_load_45 | 74 | 0.0015981 | 0.00040052 | 0 | 0 |  | 1 | TRUE | wye
56 | LV_2121-3_0_4_load_46 | 75 | 0.001322 | 0.00033132 | 0 | 0 |  | 1 | TRUE | wye
57 | LV_2121-3_0_4_load_48 | 77 | 0.0013581 | 0.00034037 | 0 | 0 |  | 1 | TRUE | wye
58 | LV_2121-3_0_4_load_49 | 78 | 0.00098499 | 0.00024686 | 0 | 0 |  | 1 | TRUE | wye
59 | LV_2121-3_0_4_load_50 | 79 | 0.0010507 | 0.00026334 | 0 | 0 |  | 1 | TRUE | wye
60 | LV_2121-3_0_4_load_52 | 80 | 0.00095317 | 0.00023889 | 0 | 0 |  | 1 | TRUE | wye
61 | LV_2121-3_0_4_load_73 | 81 | 0.0012457 | 0.00031221 | 0 | 0 |  | 1 | TRUE | wye
62 | LV_2121-3_0_4_load_87 | 82 | 0.0013116 | 0.00032872 | 0 | 0 |  | 1 | TRUE | wye
63 | LV_2121-3_0_4_load_51 | 83 | 0.0013561 | 0.00033987 | 0 | 0 |  | 1 | TRUE | wye
64 | LV_2121-3_0_4_load_68 | 84 | 0.00059151 | 0.00014825 | 0 | 0 |  | 1 | TRUE | wye
65 | LV_2121-3_0_4_load_83 | 85 | 0.00043004 | 0.00010778 | 0 | 0 |  | 1 | TRUE | wye
66 | LV_2121-3_0_4_load_84 | 86 | 0.00050954 | 0.0001277 | 0 | 0 |  | 1 | TRUE | wye
67 | LV_2121-3_0_4_load_82 | 87 | 0.00095522 | 0.0002394 | 0 | 0 |  | 1 | TRUE | wye
68 | LV_2121-3_0_4_load_69 | 88 | 0.0011055 | 0.00027707 | 0 | 0 |  | 1 | TRUE | wye
69 | LV_2121-3_0_4_load_66 | 90 | 0.0015202 | 0.00038099 | 0 | 0 |  | 1 | TRUE | wye
70 | LV_2121-3_0_4_load_81 | 91 | 0.00096777 | 0.00024255 | 0 | 0 |  | 1 | TRUE | wye
71 | LV_2121-3_0_4_load_53 | 92 | 0.0045845 | 0.001149 | 0 | 0 |  | 1 | TRUE | wye
72 | LV_2121-3_0_4_load_55 | 93 | 0.0014691 | 0.00036819 | 0 | 0 |  | 1 | TRUE | wye
73 | LV_2121-3_0_4_load_57 | 94 | 0.0011369 | 0.00028493 | 0 | 0 |  | 1 | TRUE | wye
74 | LV_2121-3_0_4_load_98 | 95 | 0.0029374 | 0.00073619 | 0 | 0 |  | 1 | TRUE | wye
75 | LV_2121-3_0_4_load_61 | 96 | 0.0056537 | 0.001417 | 0 | 0 |  | 1 | TRUE | wye
76 | LV_2121-3_0_4_load_62 | 97 | 0.00048743 | 0.00012216 | 0 | 0 |  | 1 | TRUE | wye
77 | LV_2121-3_0_4_load_63 | 98 | 0.00051779 | 0.00012977 | 0 | 0 |  | 1 | TRUE | wye
78 | LV_2121-3_0_4_load_64 | 99 | 0.0022077 | 0.00055331 | 0 | 0 |  | 1 | TRUE | wye
79 | LV_2121-3_0_4_load_91 | 101 | 0.0016395 | 0.00041089 | 0 | 0 |  | 1 | TRUE | wye
80 | LV_2121-3_0_4_load_89 | 102 | 0.0009968 | 0.00024982 | 0 | 0 |  | 1 | TRUE | wye
81 | LV_2121-3_0_4_load_96 | 103 | 0.000654 | 0.00016391 | 0 | 0 |  | 1 | TRUE | wye
82 | LV_2121-3_0_4_load_90 | 104 | 0.0010986 | 0.00027533 | 0 | 0 |  | 1 | TRUE | wye
83 | LV_2121-3_0_4_load_67 | 105 | 0.0012276 | 0.00030767 | 0 | 0 |  | 1 | TRUE | wye
84 | LV_2121-3_0_4_load_119 | 106 | 0.0014297 | 0.00035833 | 0 | 0 |  | 1 | TRUE | wye
85 | LV_2121-3_0_4_load_79 | 107 | 0.00065206 | 0.00016342 | 0 | 0 |  | 1 | TRUE | wye
86 | LV_2121-3_0_4_load_80 | 108 | 0.00093838 | 0.00023518 | 0 | 0 |  | 1 | TRUE | wye
87 | LV_2121-3_0_4_load_104 | 109 | 0.0016745 | 0.00041966 | 0 | 0 |  | 1 | TRUE | wye
88 | LV_2121-3_0_4_load_105 | 110 | 0.00068356 | 0.00017132 | 0 | 0 |  | 1 | TRUE | wye
89 | LV_2121-3_0_4_load_110 | 111 | 0.0011637 | 0.00029166 | 0 | 0 |  | 1 | TRUE | wye
90 | LV_2121-3_0_4_load_111 | 112 | 0.0013055 | 0.0003272 | 0 | 0 |  | 1 | TRUE | wye
91 | LV_2121-3_0_4_load_94 | 113 | 0.0014118 | 0.00035384 | 0 | 0 |  | 1 | TRUE | wye
92 | LV_2121-3_0_4_load_93 | 114 | 0.00083547 | 0.00020939 | 0 | 0 |  | 1 | TRUE | wye
93 | LV_2121-3_0_4_load_95 | 115 | 0.0013928 | 0.00034907 | 0 | 0 |  | 1 | TRUE | wye
94 | LV_2121-3_0_4_load_97 | 116 | 0.00048631 | 0.00012188 | 0 | 0 |  | 1 | TRUE | wye
95 | LV_2121-3_0_4_load_99 | 117 | 0.0020457 | 0.0005127 | 0 | 0 |  | 1 | TRUE | wye
96 | LV_2121-3_0_4_load_101 | 118 | 0.00081043 | 0.00020311 | 0 | 0 |  | 1 | TRUE | wye
97 | LV_2121-3_0_4_load_103 | 119 | 0.00099202 | 0.00024862 | 0 | 0 |  | 1 | TRUE | wye
98 | LV_2121-3_0_4_load_120 | 120 | 0.0052644 | 0.0013194 | 0 | 0 |  | 1 | TRUE | wye
99 | LV_2121-3_0_4_load_108 | 122 | 0.00049624 | 0.00012437 | 0 | 0 |  | 1 | TRUE | wye
100 | LV_2121-3_0_4_load_115 | 123 | 0.002115 | 0.00053008 | 0 | 0 |  | 1 | TRUE | wye
101 | LV_2121-3_0_4_load_113 | 124 | 0.0032079 | 0.00080398 | 0 | 0 |  | 1 | TRUE | wye
102 | LV_2121-3_0_4_load_114 | 125 | 0.001729 | 0.00043333 | 0 | 0 |  | 1 | TRUE | wye
103 | LV_2121-3_0_4_load_117 | 127 | 0.0015834 | 0.00039684 | 0 | 0 |  | 1 | TRUE | wye
104 | LV_2121-3_0_4_load_122 | 128 | 0.00077529 | 0.0001943 | 0 | 0 |  | 1 | TRUE | wye

## ext_grid
| name | bus | vm_pu | va_degree | slack_weight | in_service
0 |  | 114 | 1 | 0 | 1 | TRUE

## line
| name | std_type | from_bus | to_bus | length_km | r_ohm_per_km | x_ohm_per_km | c_nf_per_km | g_us_per_km | max_i_ka | df | parallel | type | in_service
0 | LV_2121-3_0_4_line_0 | NAYY 4x150 SE | 0 | 1 | 0.16281 | 0.208 | 0.08 | 261 | 0 | 0.27 | 1 | 1 | cs | TRUE
1 | LV_2121-3_0_4_line_1 | NAYY 4x150 SE | 0 | 2 | 0.43895 | 0.208 | 0.08 | 261 | 0 | 0.27 | 1 | 2 | cs | TRUE
2 | LV_2121-3_0_4_line_2 | NAYY 4x150 SE | 1 | 3 | 0.019367 | 0.208 | 0.08 | 261 | 0 | 0.27 | 1 | 1 | cs | TRUE
3 | LV_2121-3_0_4_line_3 | NAYY 4x150 SE | 1 | 4 | 0.082308 | 0.208 | 0.08 | 261 | 0 | 0.27 | 1 | 1 | cs | TRUE
4 | LV_2121-3_0_4_line_4 | NAYY 4x150 SE | 2 | 5 | 0.32437 | 0.208 | 0.08 | 261 | 0 | 0.27 | 1 | 1 | cs | TRUE
5 | LV_2121-3_0_4_line_5 | NAYY 4x150 SE | 2 | 6 | 0.070734 | 0.208 | 0.08 | 261 | 0 | 0.27 | 1 | 2 | cs | TRUE
6 | LV_2121-3_0_4_line_6 | NAYY 4x150 SE | 4 | 7 | 0.10305 | 0.208 | 0.08 | 261 | 0 | 0.27 | 1 | 1 | cs | TRUE
7 | LV_2121-3_0_4_line_7 | NAYY 4x150 SE | 5 | 64 | 0.14659 | 0.208 | 0.08 | 261 | 0 | 0.27 | 1 | 1 | cs | TRUE
8 | LV_2121-3_0_4_line_8 | NAYY 4x150 SE | 6 | 121 | 0.10027 | 0.208 | 0.08 | 261 | 0 | 0.27 | 1 | 3 | cs | TRUE
9 | LV_2121-3_0_4_line_9 | NAYY 4x150 SE | 7 | 8 | 0.22614 | 0.208 | 0.08 | 261 | 0 | 0.27 | 1 | 1 | cs | TRUE
10 | LV_2121-3_0_4_line_10 | NAYY 4x150 SE | 8 | 9 | 0.065793 | 0.208 | 0.08 | 261 | 0 | 0.27 | 1 | 1 | cs | TRUE
11 | LV_2121-3_0_4_line_11 | NAYY 4x150 SE | 9 | 14 | 0.11081 | 0.208 | 0.08 | 261 | 0 | 0.27 | 1 | 1 | cs | TRUE
12 | LV_2121-3_0_4_line_12 | NAYY 4x150 SE | 10 | 11 | 0.098394 | 0.208 | 0.08 | 261 | 0 | 0.27 | 1 | 1 | cs | TRUE
13 | LV_2121-3_0_4_line_13 | NAYY 4x150 SE | 11 | 12 | 0.14677 | 0.208 | 0.08 | 261 | 0 | 0.27 | 1 | 1 | cs | TRUE
14 | LV_2121-3_0_4_line_14 | NAYY 4x150 SE | 12 | 13 | 0.014564 | 0.208 | 0.08 | 261 | 0 | 0.27 | 1 | 1 | cs | TRUE
15 | LV_2121-3_0_4_line_15 | NAYY 4x150 SE | 13 | 64 | 0.087887 | 0.208 | 0.08 | 261 | 0 | 0.27 | 1 | 1 | cs | TRUE
16 | LV_2121-3_0_4_line_16 | NAYY 4x150 SE | 14 | 15 | 0.14532 | 0.208 | 0.08 | 261 | 0 | 0.27 | 1 | 1 | cs | TRUE
17 | LV_2121-3_0_4_line_17 | NAYY 4x150 SE | 14 | 16 | 0.1876 | 0.208 | 0.08 | 261 | 0 | 0.27 | 1 | 1 | cs | TRUE
18 | LV_2121-3_0_4_line_18 | NAYY 4x150 SE | 15 | 17 | 0.039325 | 0.208 | 0.08 | 261 | 0 | 0.27 | 1 | 1 | cs | TRUE
19 | LV_2121-3_0_4_line_19 | NAYY 4x150 SE | 16 | 18 | 0.14553 | 0.208 | 0.08 | 261 | 0 | 0.27 | 1 | 1 | cs | TRUE
20 | LV_2121-3_0_4_line_20 | NAYY 4x150 SE | 19 | 20 | 0.008494 | 0.208 | 0.08 | 261 | 0 | 0.27 | 1 | 3 | cs | TRUE
21 | LV_2121-3_0_4_line_21 | NAYY 4x150 SE | 19 | 21 | 0.01905 | 0.208 | 0.08 | 261 | 0 | 0.27 | 1 | 3 | cs | TRUE
22 | LV_2121-3_0_4_line_22 | NAYY 4x150 SE | 20 | 22 | 0.0064809 | 0.208 | 0.08 | 261 | 0 | 0.27 | 1 | 3 | cs | TRUE
23 | LV_2121-3_0_4_line_23 | NAYY 4x150 SE | 21 | 23 | 0.0019575 | 0.208 | 0.08 | 261 | 0 | 0.27 | 1 | 3 | cs | TRUE
24 | LV_2121-3_0_4_line_24 | NAYY 4x150 SE | 22 | 24 | 0.015796 | 0.208 | 0.08 | 261 | 0 | 0.27 | 1 | 1 | cs | TRUE
25 | LV_2121-3_0_4_line_25 | NAYY 4x150 SE | 22 | 25 | 0.01106 | 0.208 | 0.08 | 261 | 0 | 0.27 | 1 | 3 | cs | TRUE
26 | LV_2121-3_0_4_line_26 | NAYY 4x150 SE | 23 | 26 | 0.0076904 | 0.208 | 0.08 | 261 | 0 | 0.27 | 1 | 3 | cs | TRUE
27 | LV_2121-3_0_4_line_27 | NAYY 4x150 SE | 24 | 27 | 0.014851 | 0.208 | 0.08 | 261 | 0 | 0.27 | 1 | 1 | cs | TRUE
28 | LV_2121-3_0_4_line_28 | NAYY 4x150 SE | 25 | 28 | 0.0058683 | 0.208 | 0.08 | 261 | 0 | 0.27 | 1 | 3 | cs | TRUE
29 | LV_2121-3_0_4_line_29 | NAYY 4x150 SE | 26 | 29 | 0.012663 | 0.208 | 0.08 | 261 | 0 | 0.27 | 1 | 3 | cs | TRUE
30 | LV_2121-3_0_4_line_30 | NAYY 4x150 SE | 27 | 92 | 0.011951 | 0.208 | 0.08 | 261 | 0 | 0.27 | 1 | 1 | cs | TRUE
31 | LV_2121-3_0_4_line_31 | NAYY 4x150 SE | 28 | 117 | 0.025448 | 0.208 | 0.08 | 261 | 0 | 0.27 | 1 | 3 | cs | TRUE
32 | LV_2121-3_0_4_line_32 | NAYY 4x150 SE | 29 | 62 | 0.028747 | 0.208 | 0.08 | 261 | 0 | 0.27 | 1 | 3 | cs | TRUE
33 | LV_2121-3_0_4_line_33 | NAYY 4x150 SE | 30 | 31 | 0.04681 | 0.208 | 0.08 | 261 | 0 | 0.27 | 1 | 1 | cs | TRUE
34 | LV_2121-3_0_4_line_34 | NAYY 4x150 SE | 30 | 32 | 0.022378 | 0.208 | 0.08 | 261 | 0 | 0.27 | 1 | 1 | cs | TRUE
35 | LV_2121-3_0_4_line_35 | NAYY 4x150 SE | 31 | 33 | 0.016345 | 0.208 | 0.08 | 261 | 0 | 0.27 | 1 | 1 | cs | TRUE
36 | LV_2121-3_0_4_line_36 | NAYY 4x150 SE | 32 | 34 | 0.015024 | 0.208 | 0.08 | 261 | 0 | 0.27 | 1 | 1 | cs | TRUE
37 | LV_2121-3_0_4_line_37 | NAYY 4x150 SE | 33 | 35 | 0.017253 | 0.208 | 0.08 | 261 | 0 | 0.27 | 1 | 1 | cs | TRUE
38 | LV_2121-3_0_4_line_38 | NAYY 4x150 SE | 33 | 36 | 0.021119 | 0.208 | 0.08 | 261 | 0 | 0.27 | 1 | 1 | cs | TRUE
39 | LV_2121-3_0_4_line_39 | NAYY 4x150 SE | 34 | 37 | 0.0059357 | 0.208 | 0.08 | 261 | 0 | 0.27 | 1 | 1 | cs | TRUE
40 | LV_2121-3_0_4_line_40 | NAYY 4x150 SE | 35 | 38 | 0.020709 | 0.208 | 0.08 | 261 | 0 | 0.27 | 1 | 1 | cs | TRUE
41 | LV_2121-3_0_4_line_41 | NAYY 4x150 SE | 37 | 39 | 0.017627 | 0.208 | 0.08 | 261 | 0 | 0.27 | 1 | 1 | cs | TRUE
42 | LV_2121-3_0_4_line_42 | NAYY 4x150 SE | 38 | 40 | 0.010088 | 0.208 | 0.08 | 261 | 0 | 0.27 | 1 | 1 | cs | TRUE
43 | LV_2121-3_0_4_line_43 | NAYY 4x150 SE | 39 | 60 | 0.0043968 | 0.208 | 0.08 | 261 | 0 | 0.27 | 1 | 1 | cs | TRUE
44 | LV_2121-3_0_4_line_44 | NAYY 4x150 SE | 41 | 42 | 0.051975 | 0.208 | 0.08 | 261 | 0 | 0.27 | 1 | 1 | cs | TRUE
45 | LV_2121-3_0_4_line_45 | NAYY 4x150 SE | 41 | 43 | 0.16102 | 0.208 | 0.08 | 261 | 0 | 0.27 | 1 | 1 | cs | TRUE
46 | LV_2121-3_0_4_line_46 | NAYY 4x150 SE | 42 | 44 | 0.096885 | 0.208 | 0.08 | 261 | 0 | 0.27 | 1 | 1 | cs | TRUE
47 | LV_2121-3_0_4_line_47 | NAYY 4x150 SE | 43 | 46 | 0.086091 | 0.208 | 0.08 | 261 | 0 | 0.27 | 1 | 1 | cs | TRUE
48 | LV_2121-3_0_4_line_48 | NAYY 4x150 SE | 44 | 49 | 0.0053411 | 0.208 | 0.08 | 261 | 0 | 0.27 | 1 | 1 | cs | TRUE
49 | LV_2121-3_0_4_line_49 | NAYY 4x150 SE | 45 | 46 | 0.037114 | 0.208 | 0.08 | 261 | 0 | 0.27 | 1 | 1 | cs | TRUE
50 | LV_2121-3_0_4_line_50 | NAYY 4x150 SE | 47 | 48 | 0.19774 | 0.208 | 0.08 | 261 | 0 | 0.27 | 1 | 3 | cs | TRUE
51 | LV_2121-3_0_4_line_51 | NAYY 4x150 SE | 47 | 49 | 0.41794 | 0.208 | 0.08 | 261 | 0 | 0.27 | 1 | 2 | cs | TRUE
52 | LV_2121-3_0_4_line_52 | NAYY 4x150 SE | 48 | 107 | 0.038215 | 0.208 | 0.08 | 261 | 0 | 0.27 | 1 | 3 | cs | TRUE
53 | LV_2121-3_0_4_line_53 | NAYY 4x150 SE | 50 | 51 | 0.0019577 | 0.208 | 0.08 | 261 | 0 | 0.27 | 1 | 1 | cs | TRUE
54 | LV_2121-3_0_4_line_54 | NAYY 4x150 SE | 50 | 52 | 0.018258 | 0.208 | 0.08 | 261 | 0 | 0.27 | 1 | 1 | cs | TRUE
55 | LV_2121-3_0_4_line_55 | NAYY 4x150 SE | 51 | 53 | 0.012725 | 0.208 | 0.08 | 261 | 0 | 0.27 | 1 | 1 | cs | TRUE
56 | LV_2121-3_0_4_line_56 | NAYY 4x150 SE | 52 | 54 | 0.023835 | 0.208 | 0.08 | 261 | 0 | 0.27 | 1 | 1 | cs | TRUE
57 | LV_2121-3_0_4_line_57 | NAYY 4x150 SE | 54 | 55 | 0.006672 | 0.208 | 0.08 | 261 | 0 | 0.27 | 1 | 1 | cs | TRUE
58 | LV_2121-3_0_4_line_58 | NAYY 4x150 SE | 54 | 56 | 0.034613 | 0.208 | 0.08 | 261 | 0 | 0.27 | 1 | 1 | cs | TRUE
59 | LV_2121-3_0_4_line_59 | NAYY 4x150 SE | 55 | 57 | 0.027198 | 0.208 | 0.08 | 261 | 0 | 0.27 | 1 | 1 | cs | TRUE
60 | LV_2121-3_0_4_line_60 | NAYY 4x150 SE | 55 | 58 | 0.0064587 | 0.208 | 0.08 | 261 | 0 | 0.27 | 1 | 1 | cs | TRUE
61 | LV_2121-3_0_4_line_61 | NAYY 4x150 SE | 56 | 59 | 0.01103 | 0.208 | 0.08 | 261 | 0 | 0.27 | 1 | 1 | cs | TRUE
62 | LV_2121-3_0_4_line_62 | NAYY 4x150 SE | 56 | 60 | 0.00491 | 0.208 | 0.08 | 261 | 0 | 0.27 | 1 | 1 | cs | TRUE
63 | LV_2121-3_0_4_line_63 | NAYY 4x150 SE | 57 | 106 | 0.024187 | 0.208 | 0.08 | 261 | 0 | 0.27 | 1 | 1 | cs | TRUE
64 | LV_2121-3_0_4_line_64 | NAYY 4x150 SE | 58 | 68 | 0.00022289 | 0.208 | 0.08 | 261 | 0 | 0.27 | 1 | 1 | cs | TRUE
65 | LV_2121-3_0_4_line_65 | NAYY 4x150 SE | 59 | 70 | 0.0046078 | 0.208 | 0.08 | 261 | 0 | 0.27 | 1 | 1 | cs | TRUE
66 | LV_2121-3_0_4_line_66 | NAYY 4x150 SE | 60 | 71 | 0.030326 | 0.208 | 0.08 | 261 | 0 | 0.27 | 1 | 1 | cs | TRUE
67 | LV_2121-3_0_4_line_67 | NAYY 4x150 SE | 61 | 62 | 0.004435 | 0.208 | 0.08 | 261 | 0 | 0.27 | 1 | 3 | cs | TRUE
68 | LV_2121-3_0_4_line_68 | NAYY 4x150 SE | 61 | 63 | 0.011626 | 0.208 | 0.08 | 261 | 0 | 0.27 | 1 | 3 | cs | TRUE
69 | LV_2121-3_0_4_line_69 | NAYY 4x150 SE | 62 | 68 | 0.0066871 | 0.208 | 0.08 | 261 | 0 | 0.27 | 1 | 1 | cs | TRUE
70 | LV_2121-3_0_4_line_70 | NAYY 4x150 SE | 63 | 65 | 0.0074606 | 0.208 | 0.08 | 261 | 0 | 0.27 | 1 | 3 | cs | TRUE
71 | LV_2121-3_0_4_line_71 | NAYY 4x150 SE | 65 | 66 | 0.023555 | 0.208 | 0.08 | 261 | 0 | 0.27 | 1 | 3 | cs | TRUE
72 | LV_2121-3_0_4_line_72 | NAYY 4x150 SE | 66 | 67 | 0.0037864 | 0.208 | 0.08 | 261 | 0 | 0.27 | 1 | 3 | cs | TRUE
73 | LV_2121-3_0_4_line_73 | NAYY 4x150 SE | 67 | 69 | 0.022115 | 0.208 | 0.08 | 261 | 0 | 0.27 | 1 | 3 | cs | TRUE
74 | LV_2121-3_0_4_line_74 | NAYY 4x150 SE | 69 | 99 | 0.0039589 | 0.208 | 0.08 | 261 | 0 | 0.27 | 1 | 3 | cs | TRUE
75 | LV_2121-3_0_4_line_75 | NAYY 4x150 SE | 70 | 73 | 0.01952 | 0.208 | 0.08 | 261 | 0 | 0.27 | 1 | 1 | cs | TRUE
76 | LV_2121-3_0_4_line_76 | NAYY 4x150 SE | 71 | 122 | 0.0073015 | 0.208 | 0.08 | 261 | 0 | 0.27 | 1 | 1 | cs | TRUE
77 | LV_2121-3_0_4_line_77 | NAYY 4x150 SE | 72 | 73 | 0.0018946 | 0.208 | 0.08 | 261 | 0 | 0.27 | 1 | 1 | cs | TRUE
78 | LV_2121-3_0_4_line_78 | NAYY 4x150 SE | 74 | 75 | 0.033634 | 0.208 | 0.08 | 261 | 0 | 0.27 | 1 | 1 | cs | TRUE
79 | LV_2121-3_0_4_line_79 | NAYY 4x150 SE | 74 | 76 | 0.075318 | 0.208 | 0.08 | 261 | 0 | 0.27 | 1 | 1 | cs | TRUE
80 | LV_2121-3_0_4_line_80 | NAYY 4x150 SE | 75 | 77 | 0.068559 | 0.208 | 0.08 | 261 | 0 | 0.27 | 1 | 1 | cs | TRUE
81 | LV_2121-3_0_4_line_81 | NAYY 4x150 SE | 76 | 78 | 0.017967 | 0.208 | 0.08 | 261 | 0 | 0.27 | 1 | 1 | cs | TRUE
82 | LV_2121-3_0_4_line_82 | NAYY 4x150 SE | 76 | 79 | 0.036136 | 0.208 | 0.08 | 261 | 0 | 0.27 | 1 | 1 | cs | TRUE
83 | LV_2121-3_0_4_line_83 | NAYY 4x150 SE | 76 | 80 | 0.031802 | 0.208 | 0.08 | 261 | 0 | 0.27 | 1 | 1 | cs | TRUE
84 | LV_2121-3_0_4_line_84 | NAYY 4x150 SE | 78 | 81 | 0.027989 | 0.208 | 0.08 | 261 | 0 | 0.27 | 1 | 1 | cs | TRUE
85 | LV_2121-3_0_4_line_85 | NAYY 4x150 SE | 79 | 82 | 0.0089426 | 0.208 | 0.08 | 261 | 0 | 0.27 | 1 | 1 | cs | TRUE
86 | LV_2121-3_0_4_line_86 | NAYY 4x150 SE | 80 | 85 | 0.018165 | 0.208 | 0.08 | 261 | 0 | 0.27 | 1 | 1 | cs | TRUE
87 | LV_2121-3_0_4_line_87 | NAYY 4x150 SE | 81 | 88 | 0.026766 | 0.208 | 0.08 | 261 | 0 | 0.27 | 1 | 1 | cs | TRUE
88 | LV_2121-3_0_4_line_88 | NAYY 4x150 SE | 82 | 89 | 0.027145 | 0.208 | 0.08 | 261 | 0 | 0.27 | 1 | 1 | cs | TRUE
89 | LV_2121-3_0_4_line_89 | NAYY 4x150 SE | 83 | 84 | 0.095928 | 0.208 | 0.08 | 261 | 0 | 0.27 | 1 | 1 | cs | TRUE
90 | LV_2121-3_0_4_line_90 | NAYY 4x150 SE | 84 | 90 | 0.05359 | 0.208 | 0.08 | 261 | 0 | 0.27 | 1 | 1 | cs | TRUE
91 | LV_2121-3_0_4_line_91 | NAYY 4x150 SE | 85 | 91 | 0.0097719 | 0.208 | 0.08 | 261 | 0 | 0.27 | 1 | 1 | cs | TRUE
92 | LV_2121-3_0_4_line_92 | NAYY 4x150 SE | 86 | 87 | 0.012461 | 0.208 | 0.08 | 261 | 0 | 0.27 | 1 | 1 | cs | TRUE
93 | LV_2121-3_0_4_line_93 | NAYY 4x150 SE | 87 | 108 | 0.027562 | 0.208 | 0.08 | 261 | 0 | 0.27 | 1 | 1 | cs | TRUE
94 | LV_2121-3_0_4_line_94 | NAYY 4x150 SE | 88 | 105 | 0.024578 | 0.208 | 0.08 | 261 | 0 | 0.27 | 1 | 1 | cs | TRUE
95 | LV_2121-3_0_4_line_95 | NAYY 4x150 SE | 89 | 109 | 0.027222 | 0.208 | 0.08 | 261 | 0 | 0.27 | 1 | 1 | cs | TRUE
96 | LV_2121-3_0_4_line_96 | NAYY 4x150 SE | 89 | 110 | 0.15602 | 0.208 | 0.08 | 261 | 0 | 0.27 | 1 | 1 | cs | TRUE
97 | LV_2121-3_0_4_line_97 | NAYY 4x150 SE | 90 | 105 | 0.029617 | 0.208 | 0.08 | 261 | 0 | 0.27 | 1 | 1 | cs | TRUE
98 | LV_2121-3_0_4_line_98 | NAYY 4x150 SE | 91 | 108 | 0.037856 | 0.208 | 0.08 | 261 | 0 | 0.27 | 1 | 1 | cs | TRUE
99 | LV_2121-3_0_4_line_99 | NAYY 4x150 SE | 92 | 93 | 0.010186 | 0.208 | 0.08 | 261 | 0 | 0.27 | 1 | 1 | cs | TRUE
100 | LV_2121-3_0_4_line_100 | NAYY 4x150 SE | 93 | 94 | 0.036935 | 0.208 | 0.08 | 261 | 0 | 0.27 | 1 | 1 | cs | TRUE
101 | LV_2121-3_0_4_line_101 | NAYY 4x150 SE | 94 | 95 | 0.011059 | 0.208 | 0.08 | 261 | 0 | 0.27 | 1 | 1 | cs | TRUE
102 | LV_2121-3_0_4_line_102 | NAYY 4x150 SE | 96 | 97 | 0.025624 | 0.208 | 0.08 | 261 | 0 | 0.27 | 1 | 3 | cs | TRUE
103 | LV_2121-3_0_4_line_103 | NAYY 4x150 SE | 96 | 98 | 0.002134 | 0.208 | 0.08 | 261 | 0 | 0.27 | 1 | 3 | cs | TRUE
104 | LV_2121-3_0_4_line_104 | NAYY 4x150 SE | 97 | 99 | 0.0083676 | 0.208 | 0.08 | 261 | 0 | 0.27 | 1 | 3 | cs | TRUE
105 | LV_2121-3_0_4_line_105 | NAYY 4x150 SE | 98 | 100 | 0.021747 | 0.208 | 0.08 | 261 | 0 | 0.27 | 1 | 3 | cs | TRUE
106 | LV_2121-3_0_4_line_106 | NAYY 4x150 SE | 100 | 101 | 0.010587 | 0.208 | 0.08 | 261 | 0 | 0.27 | 1 | 3 | cs | TRUE
107 | LV_2121-3_0_4_line_107 | NAYY 4x150 SE | 100 | 102 | 0.019844 | 0.208 | 0.08 | 261 | 0 | 0.27 | 1 | 3 | cs | TRUE
108 | LV_2121-3_0_4_line_108 | NAYY 4x150 SE | 101 | 103 | 0.00062619 | 0.208 | 0.08 | 261 | 0 | 0.27 | 1 | 3 | cs | TRUE
109 | LV_2121-3_0_4_line_109 | NAYY 4x150 SE | 102 | 104 | 0.012681 | 0.208 | 0.08 | 261 | 0 | 0.27 | 1 | 3 | cs | TRUE
110 | LV_2121-3_0_4_line_110 | NAYY 4x150 SE | 103 | 113 | 0.0099008 | 0.208 | 0.08 | 261 | 0 | 0.27 | 1 | 3 | cs | TRUE
111 | LV_2121-3_0_4_line_111 | NAYY 4x150 SE | 104 | 107 | 0.025528 | 0.208 | 0.08 | 261 | 0 | 0.27 | 1 | 3 | cs | TRUE
112 | LV_2121-3_0_4_line_112 | NAYY 4x150 SE | 106 | 123 | 0.010064 | 0.208 | 0.08 | 261 | 0 | 0.27 | 1 | 1 | cs | TRUE
113 | LV_2121-3_0_4_line_113 | NAYY 4x150 SE | 109 | 111 | 0.02883 | 0.208 | 0.08 | 261 | 0 | 0.27 | 1 | 1 | cs | TRUE
114 | LV_2121-3_0_4_line_114 | NAYY 4x150 SE | 110 | 112 | 0.02844 | 0.208 | 0.08 | 261 | 0 | 0.27 | 1 | 1 | cs | TRUE
115 | LV_2121-3_0_4_line_115 | NAYY 4x150 SE | 111 | 116 | 0.0040978 | 0.208 | 0.08 | 261 | 0 | 0.27 | 1 | 1 | cs | TRUE
116 | LV_2121-3_0_4_line_116 | NAYY 4x150 SE | 113 | 114 | 0.025742 | 0.208 | 0.08 | 261 | 0 | 0.27 | 1 | 3 | cs | TRUE
117 | LV_2121-3_0_4_line_117 | NAYY 4x150 SE | 114 | 115 | 0.028838 | 0.208 | 0.08 | 261 | 0 | 0.27 | 1 | 1 | cs | TRUE
118 | LV_2121-3_0_4_line_118 | NAYY 4x150 SE | 115 | 116 | 0.022538 | 0.208 | 0.08 | 261 | 0 | 0.27 | 1 | 1 | cs | TRUE
119 | LV_2121-3_0_4_line_119 | NAYY 4x150 SE | 117 | 118 | 0.014542 | 0.208 | 0.08 | 261 | 0 | 0.27 | 1 | 3 | cs | TRUE
120 | LV_2121-3_0_4_line_120 | NAYY 4x150 SE | 118 | 119 | 0.0086236 | 0.208 | 0.08 | 261 | 0 | 0.27 | 1 | 3 | cs | TRUE
121 | LV_2121-3_0_4_line_121 | NAYY 4x150 SE | 119 | 120 | 0.07228 | 0.208 | 0.08 | 261 | 0 | 0.27 | 1 | 3 | cs | TRUE
122 | LV_2121-3_0_4_line_122 | NAYY 4x150 SE | 120 | 121 | 0.21151 | 0.208 | 0.08 | 261 | 0 | 0.27 | 1 | 3 | cs | TRUE
123 | LV_2121-3_0_4_line_123 | NAYY 4x150 SE | 121 | 128 | 0.14063 | 0.208 | 0.08 | 261 | 0 | 0.27 | 1 | 1 | cs | TRUE
124 | LV_2121-3_0_4_line_124 | NAYY 4x150 SE | 123 | 125 | 0.012685 | 0.208 | 0.08 | 261 | 0 | 0.27 | 1 | 1 | cs | TRUE
125 | LV_2121-3_0_4_line_125 | NAYY 4x150 SE | 124 | 125 | 0.062221 | 0.208 | 0.08 | 261 | 0 | 0.27 | 1 | 1 | cs | TRUE
126 | LV_2121-3_0_4_line_126 | NAYY 4x150 SE | 124 | 126 | 0.13324 | 0.208 | 0.08 | 261 | 0 | 0.27 | 1 | 1 | cs | TRUE
127 | LV_2121-3_0_4_line_127 | NAYY 4x150 SE | 126 | 127 | 0.10412 | 0.208 | 0.08 | 261 | 0 | 0.27 | 1 | 1 | cs | TRUE

## trafo
| name | std_type | hv_bus | lv_bus | sn_mva | vn_hv_kv | vn_lv_kv | vk_percent | vkr_percent | pfe_kw | i0_percent | shift_degree | tap_side | tap_neutral | tap_min | tap_max | tap_step_percent | tap_step_degree | tap_pos | tap_phase_shifter | parallel | df | in_service
0 | LV_2121-3_0_4_trafo_93 | 0.25 MVA 20/0.4 kV | 129 | 114 | 0.25 | 20 | 0.4 | 6 | 1.44 | 0.8 | 0.32 | 150 | hv | 0 | -2 | 2 | 2.5 | 0 | 0 | FALSE | 1 | 1 | TRUE

## line_geodata
| x0 | y0 | x1 | y1 | x2 | y2 | x3 | y3 | x4 | y4 | x5 | y5 | x6 | y6 | x7 | y7 | x8 | y8 | x9 | y9 | x10 | y10 | x11 | y11 | x12 | y12 | x13 | y13
0 | 2570216.7848 | 1150284.5482 | 2570218.0102 | 1150265.4214 | 2570216.0512 | 1150221.7871 | 2570205.8935 | 1150181.1727 | 2570181.9385 | 1150128.2397
1 | 2570620.5483 | 1150145.6346 | 2570181.9385 | 1150128.2397
2 | 2570216.7848 | 1150284.5482 | 2570199.4855 | 1150275.8407
3 | 2570216.7848 | 1150284.5482 | 2570215.2383 | 1150308.5901 | 2570213.716 | 1150352.9755 | 2570216.108 | 1150366.5721
4 | 2570787.5925 | 1149867.5815 | 2570620.5483 | 1150145.6346
5 | 2570683.1052 | 1150172.7981 | 2570634.6112 | 1150161.2848 | 2570627.405 | 1150153.8163 | 2570620.5483 | 1150145.6346
6 | 2570216.108 | 1150366.5721 | 2570219.8613 | 1150387.9069 | 2570241.0587 | 1150449.0547 | 2570248.0474 | 1150464.1845
7 | 2570669.7363 | 1149780.6338 | 2570703.4661 | 1149802.2023 | 2570748.8112 | 1149838.077 | 2570787.4919 | 1149867.5479 | 2570787.5925 | 1149867.5815
8 | 2570737.121 | 1150255.7318 | 2570707.7232 | 1150224.7262 | 2570690.3105 | 1150192.6618 | 2570683.1052 | 1150172.7981
9 | 2570440.1268 | 1150583.5453 | 2570248.0474 | 1150464.1845
10 | 2570406.5276 | 1150640.0995 | 2570410.954 | 1150631.818 | 2570440.1268 | 1150583.5453
11 | 2570338.3723 | 1150721.9545 | 2570354.0674 | 1150718.5197 | 2570357.8243 | 1150716.1222 | 2570381.5816 | 1150679.042 | 2570406.5276 | 1150640.0995
12 | 2570485.0757 | 1149661.5454 | 2570481.4567 | 1149662.4748 | 2570478.0871 | 1149664.1477 | 2570472.7971 | 1149667.153 | 2570469.6933 | 1149671.3704 | 2570467.9609 | 1149678.1489 | 2570466.9158 | 1149685.7357 | 2570464.9531 | 1149690.9479 | 2570461.39 | 1149695.4343 | 2570452.6659 | 1149707.2721 | 2570446.9559 | 1149712.3027 | 2570441.9468 | 1149714.6507 | 2570437.1054 | 1149715.2082 | 2570416.8789 | 1149709.9419
13 | 2570627.9128 | 1149695.2795 | 2570485.0757 | 1149661.5454
14 | 2570628.9099 | 1149709.809 | 2570627.9128 | 1149695.2795
15 | 2570628.9099 | 1149709.809 | 2570636.9981 | 1149720.1302 | 2570639.4133 | 1149724.2315 | 2570641.5683 | 1149730.0461 | 2570642.9349 | 1149736.3537 | 2570643.1281 | 1149741.3219 | 2570643.7935 | 1149748.6668 | 2570645.4803 | 1149756.0845 | 2570645.7153 | 1149761.764 | 2570646.1991 | 1149764.9298 | 2570647.9907 | 1149767.0888 | 2570654.0138 | 1149771.1392 | 2570659.3371 | 1149773.381 | 2570669.7363 | 1149780.6338
16 | 2570338.3723 | 1150721.9545 | 2570458.7279 | 1150803.3909
17 | 2570338.3723 | 1150721.9545 | 2570150.7823 | 1150723.5918
18 | 2570458.7279 | 1150803.3909 | 2570452.5227 | 1150821.4194 | 2570452.4612 | 1150841.6743
19 | 2570198.2982 | 1150854.6366 | 2570198.2982 | 1150854.6366 | 2570185.6125 | 1150831.8437 | 2570182.3132 | 1150807.3478 | 2570182.8761 | 1150781.5987 | 2570179.585 | 1150758.7592 | 2570171.511 | 1150746.5487 | 2570159.6938 | 1150730.2215 | 2570150.7823 | 1150723.5918
20 | 2571024.0359 | 1150461.7168 | 2571015.5425 | 1150461.8181
21 | 2571024.0359 | 1150461.7168 | 2571029.6271 | 1150461.6501 | 2571043.0658 | 1150460.931
22 | 2571009.3807 | 1150463.8267 | 2571015.5425 | 1150461.8181
23 | 2571045.0206 | 1150460.8265 | 2571043.0658 | 1150460.931
24 | 2571009.3807 | 1150463.8267 | 2571006.2144 | 1150467.8106 | 2571000.3069 | 1150476.7406
25 | 2571009.3807 | 1150463.8267 | 2571001.6013 | 1150459.8956 | 2570999.3996 | 1150459.0935
26 | 2571045.0206 | 1150460.8265 | 2571052.7 | 1150460.4156
27 | 2570991.1607 | 1150488.4341 | 2570999.4933 | 1150477.9704 | 2571000.3069 | 1150476.7406
28 | 2570993.8858 | 1150457.0848 | 2570999.3996 | 1150459.0935
29 | 2571065.3516 | 1150460.713 | 2571054.9742 | 1150460.2939 | 2571052.7 | 1150460.4156
30 | 2570983.6309 | 1150497.7127 | 2570986.172 | 1150494.6986 | 2570991.1607 | 1150488.4341
31 | 2570969.7886 | 1150448.9934 | 2570975.2801 | 1150450.3068 | 2570993.8858 | 1150457.0848
32 | 2571094.0755 | 1150461.873 | 2571065.3516 | 1150460.713
33 | 2571149.8918 | 1150555.37 | 2571165.1063 | 1150579.6016 | 2571172.4368 | 1150596.2573
34 | 2571149.8918 | 1150555.37 | 2571144.2991 | 1150546.4627 | 2571136.1339 | 1150537.8606
35 | 2571179.0209 | 1150611.2172 | 2571172.4368 | 1150596.2573
36 | 2571125.791 | 1150526.9641 | 2571136.1339 | 1150537.8606
37 | 2571179.0209 | 1150611.2172 | 2571182.3858 | 1150610.2228 | 2571185.5423 | 1150605.8055 | 2571183.571 | 1150598.1 | 2571183.4907 | 1150597.7472
38 | 2571179.0209 | 1150611.2172 | 2571184.9888 | 1150631.2208 | 2571185.0646 | 1150631.4528
39 | 2571122.9651 | 1150521.7442 | 2571125.791 | 1150526.9641 | 2571125.791 | 1150526.9641
40 | 2571178.8943 | 1150577.5548 | 2571183.4907 | 1150597.7472
41 | 2571120.2257 | 1150505.2189 | 2571118.9601 | 1150514.3462 | 2571122.9651 | 1150521.7442
42 | 2571176.6551 | 1150567.718 | 2571178.8943 | 1150577.5548
43 | 2571120.8296 | 1150500.8638 | 2571120.2257 | 1150505.2189
44 | 2571175.2204 | 1151349.427 | 2571135.3023 | 1151382.7136
45 | 2571135.3023 | 1151382.7136 | 2570982.2804 | 1151432.8241
46 | 2571175.2204 | 1151349.427 | 2571143.0695 | 1151309.2947 | 2571135.3318 | 1151296.2253 | 2571126.8857 | 1151282.7036 | 2571122.8649 | 1151273.296 | 2571122.0189 | 1151269.2839
47 | 2570975.0392 | 1151516.3526 | 2570986.5845 | 1151483.547 | 2570988.1237 | 1151465.3861 | 2570985.4421 | 1151448.8574 | 2570982.2804 | 1151432.8241
48 | 2571122.0189 | 1151269.2839 | 2571120.9171 | 1151264.0576
49 | 2570975.0392 | 1151516.3526 | 2571003.5436 | 1151492.5836
50 | 2571062.9075 | 1150680.8549 | 2571167.4357 | 1150848.7113
51 | 2571167.4357 | 1150848.7113 | 2571120.9171 | 1151264.0576
52 | 2571062.9075 | 1150680.8549 | 2571056.8701 | 1150643.1197
53 | 2571140.4544 | 1150442.939 | 2571141.8512 | 1150441.5674
54 | 2571140.4544 | 1150442.939 | 2571127.4263 | 1150455.7312
55 | 2571141.8512 | 1150441.5674 | 2571144.9241 | 1150438.5502 | 2571149.8262 | 1150431.7057
56 | 2571107.3336 | 1150465.4221 | 2571118.1386 | 1150464.8476 | 2571125.4347 | 1150457.6867 | 2571127.4263 | 1150455.7312
57 | 2571105.2088 | 1150459.3404 | 2571106.5759 | 1150461.1014 | 2571107.3076 | 1150463.1989 | 2571107.3336 | 1150465.4221
58 | 2571107.3336 | 1150465.4221 | 2571106.6681 | 1150467.493 | 2571105.3947 | 1150469.2556 | 2571118.6744 | 1150496.4497
59 | 2571105.2088 | 1150459.3404 | 2571117.3279 | 1150444.7192 | 2571121.4271 | 1150437.6088
60 | 2571105.2088 | 1150459.3404 | 2571103.353 | 1150458.1154 | 2571101.201 | 1150457.5366 | 2571099.1981 | 1150457.6563
61 | 2571118.6744 | 1150496.4497 | 2571128.7812 | 1150492.0313
62 | 2571120.8296 | 1150500.8638 | 2571118.6744 | 1150496.4497
63 | 2571132.4653 | 1150416.1837 | 2571130.6117 | 1150421.6772 | 2571121.4271 | 1150437.6088
64 | 2571098.9756 | 1150457.6696 | 2571099.1981 | 1150457.6563
65 | 2571128.7812 | 1150492.0313 | 2571133.0032 | 1150490.1855
66 | 2571120.8296 | 1150500.8638 | 2571135.5853 | 1150510.9868 | 2571147.7783 | 1150508.5604
67 | 2571094.0755 | 1150461.873 | 2571093.6023 | 1150464.0319 | 2571093.8509 | 1150466.2429
68 | 2571093.8509 | 1150466.2429 | 2571089.064 | 1150470.0346 | 2571087.9119 | 1150475.4321
69 | 2571094.0755 | 1150461.873 | 2571095.2177 | 1150459.9554 | 2571096.9071 | 1150458.5133 | 2571098.9756 | 1150457.6696
70 | 2571087.9119 | 1150475.4321 | 2571087.1424 | 1150479.0372 | 2571085.9247 | 1150482.6096
71 | 2571078.3254 | 1150504.9052 | 2571085.9247 | 1150482.6096
72 | 2571077.1038 | 1150508.4892 | 2571078.3254 | 1150504.9052
73 | 2571077.1038 | 1150508.4892 | 2571071.2173 | 1150525.7595 | 2571070.1745 | 1150529.4857
74 | 2571069.1076 | 1150533.2981 | 2571070.1745 | 1150529.4857
75 | 2571150.86 | 1150482.7771 | 2571145.299 | 1150486.2055 | 2571138.9347 | 1150487.5924 | 2571133.0032 | 1150490.1855
76 | 2571148.4188 | 1150501.287 | 2571147.7783 | 1150508.5604
77 | 2571152.4727 | 1150481.7828 | 2571150.86 | 1150482.7771
78 | 2570879.2348 | 1150663.9614 | 2570909.9004 | 1150677.7776
79 | 2570873.776 | 1150605.9539 | 2570855.4043 | 1150649.4981 | 2570867.3844 | 1150658.6223 | 2570879.2348 | 1150663.9614
80 | 2570909.9004 | 1150677.7776 | 2570955.5094 | 1150698.3265 | 2570973.9275 | 1150700.4036
81 | 2570873.776 | 1150605.9539 | 2570889.4085 | 1150614.8099
82 | 2570873.776 | 1150605.9539 | 2570889.3509 | 1150573.347
83 | 2570873.776 | 1150605.9539 | 2570901.4458 | 1150621.6293
84 | 2570913.7607 | 1150628.6059 | 2570889.4085 | 1150614.8099
85 | 2570889.3509 | 1150573.347 | 2570889.9079 | 1150572.181 | 2570893.1154 | 1150565.2354
86 | 2570917.2505 | 1150630.5829 | 2570901.4458 | 1150621.6293
87 | 2570913.7607 | 1150628.6059 | 2570926.9308 | 1150636.0669 | 2570937.5954 | 1150640.7038
88 | 2570897.8401 | 1150539.5595 | 2570899.365 | 1150551.7027 | 2570893.1154 | 1150565.2354
89 | 2570943.8978 | 1150693.0949 | 2570955.5094 | 1150698.3265 | 2570981.0296 | 1150701.2046 | 2571006.9477 | 1150710.2061 | 2571016.8737 | 1150707.3234 | 2571020.942 | 1150701.0117 | 2571022.6694 | 1150688.9057
90 | 2570988.35 | 1150659.1556 | 2570994.2426 | 1150660.5648 | 2571007.3644 | 1150666.1709 | 2571019.5496 | 1150673.3379 | 2571024.6023 | 1150675.359 | 2571022.6694 | 1150688.9057
91 | 2570917.2505 | 1150630.5829 | 2570925.7529 | 1150635.3996
92 | 2570998.5123 | 1150662.389 | 2570994.2426 | 1150660.5648 | 2570986.6389 | 1150658.7464
93 | 2570960.4058 | 1150650.6216 | 2570969.867 | 1150654.7352 | 2570986.6389 | 1150658.7464
94 | 2570937.5954 | 1150640.7038 | 2570960.1347 | 1150650.5037
95 | 2570897.8401 | 1150539.5595 | 2570909.0977 | 1150548.4761 | 2570921.1951 | 1150552.8409
96 | 2570897.8401 | 1150539.5595 | 2570859.8528 | 1150547.5922 | 2570750.7816 | 1150567.0432 | 2570744.4194 | 1150567.7555
97 | 2570988.35 | 1150659.1556 | 2570969.867 | 1150654.7352 | 2570960.1347 | 1150650.5037
98 | 2570960.4058 | 1150650.6216 | 2570926.9308 | 1150636.0669 | 2570925.7529 | 1150635.3996
99 | 2570983.6309 | 1150497.7127 | 2570977.0653 | 1150505.5004
100 | 2570945.4573 | 1150523.7944 | 2570963.8761 | 1150515.8725 | 2570974.5406 | 1150508.4951 | 2570977.0653 | 1150505.5004
101 | 2570945.4573 | 1150523.7944 | 2570935.2978 | 1150528.164
102 | 2571059.4786 | 1150565.8677 | 2571060.9776 | 1150562.3493 | 2571066.8526 | 1150541.3561
103 | 2571059.4786 | 1150565.8677 | 2571058.6421 | 1150567.8309
104 | 2571066.8526 | 1150541.3561 | 2571069.1076 | 1150533.2981
105 | 2571047.5832 | 1150586.2036 | 2571049.3803 | 1150584.8165 | 2571050.9225 | 1150583.0971 | 2571053.2323 | 1150579.7954 | 2571055.0878 | 1150576.1735 | 2571058.6421 | 1150567.8309
106 | 2571047.5832 | 1150586.2036 | 2571045.2978 | 1150586.6259 | 2571042.0954 | 1150586.2856 | 2571037.1387 | 1150585.3572
107 | 2571047.5832 | 1150586.2036 | 2571052.8473 | 1150605.3365
108 | 2571036.5232 | 1150585.2419 | 2571037.1387 | 1150585.3572
109 | 2571052.8473 | 1150605.3365 | 2571054.349 | 1150610.7944 | 2571055.769 | 1150617.6695
110 | 2571036.5232 | 1150585.2419 | 2571026.7917 | 1150583.4191
111 | 2571055.769 | 1150617.6695 | 2571055.8422 | 1150618.0241 | 2571056.8923 | 1150628.8578 | 2571056.6553 | 1150641.7766 | 2571056.8701 | 1150643.1197
112 | 2571132.4653 | 1150416.1837 | 2571135.6828 | 1150406.6483
113 | 2570948.3138 | 1150562.6255 | 2570921.1951 | 1150552.8409
114 | 2570744.4194 | 1150567.7555 | 2570716.1564 | 1150570.9199
115 | 2570948.3138 | 1150562.6255 | 2570951.9654 | 1150563.943 | 2570952.1739 | 1150563.9985
116 | 2571001.8248 | 1150577.1976 | 2571021.4979 | 1150582.4275 | 2571026.7917 | 1150583.4191
117 | 2571001.8248 | 1150577.1976 | 2570973.9552 | 1150569.7888
118 | 2570952.1739 | 1150563.9985 | 2570973.9552 | 1150569.7888
119 | 2570969.7886 | 1150448.9934 | 2570955.6458 | 1150445.6109
120 | 2570947.2587 | 1150443.605 | 2570955.6458 | 1150445.6109
121 | 2570887.1661 | 1150404.7984 | 2570891.2718 | 1150407.0584 | 2570919.2524 | 1150431.1349 | 2570945.9854 | 1150443.3005 | 2570947.2587 | 1150443.605
122 | 2570887.1661 | 1150404.7984 | 2570737.121 | 1150255.7318
123 | 2570737.121 | 1150255.7318 | 2570828.3462 | 1150148.501
124 | 2571135.6828 | 1150406.6483 | 2571137.4684 | 1150401.3563 | 2571138.0785 | 1150394.2827
125 | 2571117.418 | 1150370.2366 | 2571117.4207 | 1150369.8814 | 2571117.7272 | 1150364.9774 | 2571119.1097 | 1150361.9471 | 2571122.0999 | 1150359.6426 | 2571125.2728 | 1150358.5935 | 2571129.1702 | 1150358.1746 | 2571132.8175 | 1150358.4127 | 2571135.7577 | 1150360.055 | 2571137.9168 | 1150362.09 | 2571139.1904 | 1150365.1521 | 2571139.9041 | 1150368.3281 | 2571139.3588 | 1150379.4362 | 2571138.0785 | 1150394.2827
126 | 2571117.418 | 1150370.2366 | 2571139.3275 | 1150238.8105
127 | 2571139.3275 | 1150238.8105 | 2571109.9439 | 1150256.5607 | 2571077.0192 | 1150264.2452 | 2571059.4207 | 1150264.8858 | 2571043.1799 | 1150255.7707

## bus_geodata
| x | y | coords
0 | 2570181.9385 | 1150128.2397
1 | 2570216.7848 | 1150284.5482
2 | 2570620.5483 | 1150145.6346
3 | 2570199.4855 | 1150275.8407
4 | 2570216.108 | 1150366.5721
5 | 2570787.5925 | 1149867.5815
6 | 2570683.1052 | 1150172.7981
7 | 2570248.0474 | 1150464.1845
8 | 2570440.1268 | 1150583.5453
9 | 2570406.5276 | 1150640.0995
10 | 2570416.8789 | 1149709.9418
11 | 2570485.0757 | 1149661.5454
12 | 2570627.9128 | 1149695.2795
13 | 2570628.9099 | 1149709.809
14 | 2570338.3723 | 1150721.9545
15 | 2570458.7279 | 1150803.391
16 | 2570150.7823 | 1150723.5918
17 | 2570452.4612 | 1150841.6743
18 | 2570198.2982 | 1150854.6366
19 | 2571024.0359 | 1150461.7168
20 | 2571015.5425 | 1150461.8181
21 | 2571043.0658 | 1150460.931
22 | 2571009.3807 | 1150463.8267
23 | 2571045.0206 | 1150460.8265
24 | 2571000.3069 | 1150476.7406
25 | 2570999.3996 | 1150459.0935
26 | 2571052.7 | 1150460.4156
27 | 2570991.1607 | 1150488.4341
28 | 2570993.8858 | 1150457.0848
29 | 2571065.3516 | 1150460.713
30 | 2571149.8918 | 1150555.37
31 | 2571172.4368 | 1150596.2573
32 | 2571136.1339 | 1150537.8606
33 | 2571179.0209 | 1150611.2172
34 | 2571125.791 | 1150526.9641
35 | 2571183.4907 | 1150597.7472
36 | 2571185.0646 | 1150631.4528
37 | 2571122.9651 | 1150521.7442
38 | 2571178.8943 | 1150577.5548
39 | 2571120.2257 | 1150505.2189
40 | 2571176.6551 | 1150567.718
41 | 2571135.3023 | 1151382.7136
42 | 2571175.2204 | 1151349.427
43 | 2570982.2804 | 1151432.8241
44 | 2571122.0189 | 1151269.2839
45 | 2571003.5436 | 1151492.5836
46 | 2570975.0392 | 1151516.3526
47 | 2571167.4357 | 1150848.7113
48 | 2571062.9075 | 1150680.8549
49 | 2571120.9171 | 1151264.0576
50 | 2571140.4544 | 1150442.939
51 | 2571141.8512 | 1150441.5674
52 | 2571127.4263 | 1150455.7312
53 | 2571149.8262 | 1150431.7057
54 | 2571107.3336 | 1150465.4221
55 | 2571105.2088 | 1150459.3404
56 | 2571118.6744 | 1150496.4497
57 | 2571121.4271 | 1150437.6088
58 | 2571099.1981 | 1150457.6563
59 | 2571128.7812 | 1150492.0313
60 | 2571120.8296 | 1150500.8638
61 | 2571093.8509 | 1150466.2429
62 | 2571094.0755 | 1150461.873
63 | 2571087.9119 | 1150475.4321
64 | 2570669.7363 | 1149780.6338
65 | 2571085.9247 | 1150482.6096
66 | 2571078.3254 | 1150504.9052
67 | 2571077.1038 | 1150508.4892
68 | 2571098.9756 | 1150457.6696
69 | 2571070.1745 | 1150529.4857
70 | 2571133.0032 | 1150490.1855
71 | 2571147.7783 | 1150508.5604
72 | 2571152.4727 | 1150481.7828
73 | 2571150.86 | 1150482.7771
74 | 2570879.2348 | 1150663.9614
75 | 2570909.9004 | 1150677.7776
76 | 2570873.776 | 1150605.9539
77 | 2570973.9275 | 1150700.4036
78 | 2570889.4085 | 1150614.8099
79 | 2570889.3509 | 1150573.347
80 | 2570901.4458 | 1150621.6293
81 | 2570913.7607 | 1150628.6059
82 | 2570893.1154 | 1150565.2354
83 | 2570943.8978 | 1150693.0949
84 | 2571022.6694 | 1150688.9057
85 | 2570917.2505 | 1150630.5829
86 | 2570998.5123 | 1150662.389
87 | 2570986.6389 | 1150658.7464
88 | 2570937.5954 | 1150640.7038
89 | 2570897.8401 | 1150539.5595
90 | 2570988.35 | 1150659.1556
91 | 2570925.7529 | 1150635.3996
92 | 2570983.6309 | 1150497.7127
93 | 2570977.0653 | 1150505.5004
94 | 2570945.4573 | 1150523.7944
95 | 2570935.2978 | 1150528.164
96 | 2571059.4786 | 1150565.8677
97 | 2571066.8526 | 1150541.3561
98 | 2571058.6421 | 1150567.8309
99 | 2571069.1076 | 1150533.2981
100 | 2571047.5832 | 1150586.2036
101 | 2571037.1387 | 1150585.3572
102 | 2571052.8473 | 1150605.3365
103 | 2571036.5232 | 1150585.2419
104 | 2571055.769 | 1150617.6695
105 | 2570960.1347 | 1150650.5037
106 | 2571132.4653 | 1150416.1837
107 | 2571056.8701 | 1150643.1197
108 | 2570960.4058 | 1150650.6216
109 | 2570921.1951 | 1150552.8409
110 | 2570744.4194 | 1150567.7555
111 | 2570948.3138 | 1150562.6255
112 | 2570716.1564 | 1150570.9199
113 | 2571026.7917 | 1150583.4191
114 | 2571001.8248 | 1150577.1976
115 | 2570973.9552 | 1150569.7888
116 | 2570952.1739 | 1150563.9985
117 | 2570969.7886 | 1150448.9934
118 | 2570955.6458 | 1150445.6109
119 | 2570947.2587 | 1150443.605
120 | 2570887.1661 | 1150404.7984
121 | 2570737.121 | 1150255.7318
122 | 2571148.4188 | 1150501.287
123 | 2571135.6828 | 1150406.6483
124 | 2571117.418 | 1150370.2366
125 | 2571138.0785 | 1150394.2827
126 | 2571139.3275 | 1150238.8105
127 | 2571043.1799 | 1150255.7707
128 | 2570828.3462 | 1150148.501
129 | 2571047.5832 | 1150586.2036

## line_std_types
| c_nf_per_km | r_ohm_per_km | x_ohm_per_km | max_i_ka | type | q_mm2 | alpha | voltage_rating
NAYY 4x50 SE | 210 | 0.642 | 0.083 | 0.142 | cs | 50 | 0.00403 | LV
NAYY 4x120 SE | 264 | 0.225 | 0.08 | 0.242 | cs | 120 | 0.00403 | LV
NAYY 4x150 SE | 261 | 0.208 | 0.08 | 0.27 | cs | 150 | 0.00403 | LV
NA2XS2Y 1x95 RM/25 12/20 kV | 216 | 0.313 | 0.132 | 0.252 | cs | 95 | 0.00403 | MV
NA2XS2Y 1x185 RM/25 12/20 kV | 273 | 0.161 | 0.117 | 0.362 | cs | 185 | 0.00403 | MV
NA2XS2Y 1x240 RM/25 12/20 kV | 304 | 0.122 | 0.112 | 0.421 | cs | 240 | 0.00403 | MV
NA2XS2Y 1x95 RM/25 6/10 kV | 315 | 0.313 | 0.123 | 0.249 | cs | 95 | 0.00403 | MV
NA2XS2Y 1x185 RM/25 6/10 kV | 406 | 0.161 | 0.11 | 0.358 | cs | 185 | 0.00403 | MV
NA2XS2Y 1x240 RM/25 6/10 kV | 456 | 0.122 | 0.105 | 0.416 | cs | 240 | 0.00403 | MV
NA2XS2Y 1x150 RM/25 12/20 kV | 250 | 0.206 | 0.116 | 0.319 | cs | 150 | 0.00403 | MV
NA2XS2Y 1x120 RM/25 12/20 kV | 230 | 0.253 | 0.119 | 0.283 | cs | 120 | 0.00403 | MV
NA2XS2Y 1x70 RM/25 12/20 kV | 190 | 0.443 | 0.132 | 0.22 | cs | 70 | 0.00403 | MV
NA2XS2Y 1x150 RM/25 6/10 kV | 360 | 0.206 | 0.11 | 0.315 | cs | 150 | 0.00403 | MV
NA2XS2Y 1x120 RM/25 6/10 kV | 340 | 0.253 | 0.113 | 0.28 | cs | 120 | 0.00403 | MV
NA2XS2Y 1x70 RM/25 6/10 kV | 280 | 0.443 | 0.123 | 0.217 | cs | 70 | 0.00403 | MV
N2XS(FL)2Y 1x120 RM/35 64/110 kV | 112 | 0.153 | 0.166 | 0.366 | cs | 120 | 0.00393 | HV
N2XS(FL)2Y 1x185 RM/35 64/110 kV | 125 | 0.099 | 0.156 | 0.457 | cs | 185 | 0.00393 | HV
N2XS(FL)2Y 1x240 RM/35 64/110 kV | 135 | 0.075 | 0.149 | 0.526 | cs | 240 | 0.00393 | HV
N2XS(FL)2Y 1x300 RM/35 64/110 kV | 144 | 0.06 | 0.144 | 0.588 | cs | 300 | 0.00393 | HV
15-AL1/3-ST1A 0.4 | 11 | 1.8769 | 0.35 | 0.105 | ol | 16 | 0.00403 | LV
24-AL1/4-ST1A 0.4 | 11.25 | 1.2012 | 0.335 | 0.14 | ol | 24 | 0.00403 | LV
48-AL1/8-ST1A 0.4 | 12.2 | 0.5939 | 0.3 | 0.21 | ol | 48 | 0.00403 | LV
94-AL1/15-ST1A 0.4 | 13.2 | 0.306 | 0.29 | 0.35 | ol | 94 | 0.00403 | LV
34-AL1/6-ST1A 10.0 | 9.7 | 0.8342 | 0.36 | 0.17 | ol | 34 | 0.00403 | MV
48-AL1/8-ST1A 10.0 | 10.1 | 0.5939 | 0.35 | 0.21 | ol | 48 | 0.00403 | MV
70-AL1/11-ST1A 10.0 | 10.4 | 0.4132 | 0.339 | 0.29 | ol | 70 | 0.00403 | MV
94-AL1/15-ST1A 10.0 | 10.75 | 0.306 | 0.33 | 0.35 | ol | 94 | 0.00403 | MV
122-AL1/20-ST1A 10.0 | 11.1 | 0.2376 | 0.323 | 0.41 | ol | 122 | 0.00403 | MV
149-AL1/24-ST1A 10.0 | 11.25 | 0.194 | 0.315 | 0.47 | ol | 149 | 0.00403 | MV
34-AL1/6-ST1A 20.0 | 9.15 | 0.8342 | 0.382 | 0.17 | ol | 34 | 0.00403 | MV
48-AL1/8-ST1A 20.0 | 9.5 | 0.5939 | 0.372 | 0.21 | ol | 48 | 0.00403 | MV
70-AL1/11-ST1A 20.0 | 9.7 | 0.4132 | 0.36 | 0.29 | ol | 70 | 0.00403 | MV
94-AL1/15-ST1A 20.0 | 10 | 0.306 | 0.35 | 0.35 | ol | 94 | 0.00403 | MV
122-AL1/20-ST1A 20.0 | 10.3 | 0.2376 | 0.344 | 0.41 | ol | 122 | 0.00403 | MV
149-AL1/24-ST1A 20.0 | 10.5 | 0.194 | 0.337 | 0.47 | ol | 149 | 0.00403 | MV
184-AL1/30-ST1A 20.0 | 10.75 | 0.1571 | 0.33 | 0.535 | ol | 184 | 0.00403 | MV
243-AL1/39-ST1A 20.0 | 11 | 0.1188 | 0.32 | 0.645 | ol | 243 | 0.00403 | MV
48-AL1/8-ST1A 110.0 | 8 | 0.5939 | 0.46 | 0.21 | ol | 48 | 0.00403 | HV
70-AL1/11-ST1A 110.0 | 8.4 | 0.4132 | 0.45 | 0.29 | ol | 70 | 0.00403 | HV
94-AL1/15-ST1A 110.0 | 8.65 | 0.306 | 0.44 | 0.35 | ol | 94 | 0.00403 | HV
122-AL1/20-ST1A 110.0 | 8.5 | 0.2376 | 0.43 | 0.41 | ol | 122 | 0.00403 | HV
149-AL1/24-ST1A 110.0 | 8.75 | 0.194 | 0.41 | 0.47 | ol | 149 | 0.00403 | HV
184-AL1/30-ST1A 110.0 | 8.8 | 0.1571 | 0.4 | 0.535 | ol | 184 | 0.00403 | HV
243-AL1/39-ST1A 110.0 | 9 | 0.1188 | 0.39 | 0.645 | ol | 243 | 0.00403 | HV
305-AL1/39-ST1A 110.0 | 9.2 | 0.0949 | 0.38 | 0.74 | ol | 305 | 0.00403 | HV
490-AL1/64-ST1A 110.0 | 9.75 | 0.059 | 0.37 | 0.96 | ol | 490 | 0.00403 | HV
679-AL1/86-ST1A 110.0 | 9.95 | 0.042 | 0.36 | 1.15 | ol | 679 | 0.00403 | HV
490-AL1/64-ST1A 220.0 | 10 | 0.059 | 0.285 | 0.96 | ol | 490 | 0.00403 | HV
679-AL1/86-ST1A 220.0 | 11.7 | 0.042 | 0.275 | 1.15 | ol | 679 | 0.00403 | HV
490-AL1/64-ST1A 380.0 | 11 | 0.059 | 0.253 | 0.96 | ol | 490 | 0.00403 | HV
679-AL1/86-ST1A 380.0 | 14.6 | 0.042 | 0.25 | 1.15 | ol | 679 | 0.00403 | HV

## trafo_std_types
| i0_percent | pfe_kw | vkr_percent | sn_mva | vn_lv_kv | vn_hv_kv | vk_percent | shift_degree | vector_group | tap_side | tap_neutral | tap_min | tap_max | tap_step_degree | tap_step_percent | tap_phase_shifter
160 MVA 380/110 kV | 0.06 | 60 | 0.25 | 160 | 110 | 380 | 12.2 | 0 | Yy0 | hv | 0 | -9 | 9 | 0 | 1.5 | FALSE
100 MVA 220/110 kV | 0.06 | 55 | 0.26 | 100 | 110 | 220 | 12 | 0 | Yy0 | hv | 0 | -9 | 9 | 0 | 1.5 | FALSE
63 MVA 110/20 kV | 0.04 | 22 | 0.32 | 63 | 20 | 110 | 18 | 150 | YNd5 | hv | 0 | -9 | 9 | 0 | 1.5 | FALSE
40 MVA 110/20 kV | 0.05 | 18 | 0.34 | 40 | 20 | 110 | 16.2 | 150 | YNd5 | hv | 0 | -9 | 9 | 0 | 1.5 | FALSE
25 MVA 110/20 kV | 0.07 | 14 | 0.41 | 25 | 20 | 110 | 12 | 150 | YNd5 | hv | 0 | -9 | 9 | 0 | 1.5 | FALSE
63 MVA 110/10 kV | 0.04 | 22 | 0.32 | 63 | 10 | 110 | 18 | 150 | YNd5 | hv | 0 | -9 | 9 | 0 | 1.5 | FALSE
40 MVA 110/10 kV | 0.05 | 18 | 0.34 | 40 | 10 | 110 | 16.2 | 150 | YNd5 | hv | 0 | -9 | 9 | 0 | 1.5 | FALSE
25 MVA 110/10 kV | 0.07 | 14 | 0.41 | 25 | 10 | 110 | 12 | 150 | YNd5 | hv | 0 | -9 | 9 | 0 | 1.5 | FALSE
0.25 MVA 20/0.4 kV | 0.32 | 0.8 | 1.44 | 0.25 | 0.4 | 20 | 6 | 150 | Yzn5 | hv | 0 | -2 | 2 | 0 | 2.5 | FALSE
0.4 MVA 20/0.4 kV | 0.3375 | 1.35 | 1.425 | 0.4 | 0.4 | 20 | 6 | 150 | Dyn5 | hv | 0 | -2 | 2 | 0 | 2.5 | FALSE
0.63 MVA 20/0.4 kV | 0.2619 | 1.65 | 1.206 | 0.63 | 0.4 | 20 | 6 | 150 | Dyn5 | hv | 0 | -2 | 2 | 0 | 2.5 | FALSE
0.25 MVA 10/0.4 kV | 0.24 | 0.6 | 1.2 | 0.25 | 0.4 | 10 | 4 | 150 | Dyn5 | hv | 0 | -2 | 2 | 0 | 2.5 | FALSE
0.4 MVA 10/0.4 kV | 0.2375 | 0.95 | 1.325 | 0.4 | 0.4 | 10 | 4 | 150 | Dyn5 | hv | 0 | -2 | 2 | 0 | 2.5 | FALSE
0.63 MVA 10/0.4 kV | 0.1873 | 1.18 | 1.0794 | 0.63 | 0.4 | 10 | 4 | 150 | Dyn5 | hv | 0 | -2 | 2 | 0 | 2.5 | FALSE

## trafo3w_std_types
| sn_hv_mva | sn_mv_mva | sn_lv_mva | vn_hv_kv | vn_mv_kv | vn_lv_kv | vk_hv_percent | vk_mv_percent | vk_lv_percent | vkr_hv_percent | vkr_mv_percent | vkr_lv_percent | pfe_kw | i0_percent | shift_mv_degree | shift_lv_degree | vector_group | tap_side | tap_neutral | tap_min | tap_max | tap_step_percent
63/25/38 MVA 110/20/10 kV | 63 | 25 | 38 | 110 | 20 | 10 | 10.4 | 10.4 | 10.4 | 0.28 | 0.32 | 0.35 | 35 | 0.89 | 0 | 0 | YN0yn0yn0 | hv | 0 | -10 | 10 | 1.2
63/25/38 MVA 110/10/10 kV | 63 | 25 | 38 | 110 | 10 | 10 | 10.4 | 10.4 | 10.4 | 0.28 | 0.32 | 0.35 | 35 | 0.89 | 0 | 0 | YN0yn0yn0 | hv | 0 | -10 | 10 | 1.2

## fuse_std_types
| fuse_type | i_rated_a | t_avg | t_min | t_total | x_avg | x_min | x_total
HV 100A | HV 100A | 100 | 0 | [10.0, 3.64, 0.854, 0.281, 0.1, 0.0531, 0.022, 0.01] | [10.0, 4.267, 1.21, 0.403, 0.1, 0.058, 0.022, 0.01] | 0 | [300.0, 350.0, 450.0, 550.0, 700.0, 850.0, 1200.0, 1752.0] | [600.0, 700.0, 900.0, 1150.0, 1665.0, 2000.0, 3000.0, 4313.0]
HV 10A | HV 10A | 10 | 0 | [10.0, 1675.0, 0.344, 0.156, 0.1, 0.0417, 0.0171, 0.01] | [10.0, 1.3, 0.3, 0.155, 0.1, 0.0555, 0.023, 0.01] | 0 | [30.0, 32.0, 35.0, 37.0, 39.0, 50.0, 70.0, 88.0] | [60.0, 70.0, 80.0, 87.0, 94.0, 110.0, 150.0, 216.0]
HV 125A | HV 125A | 125 | 0 | [10.0, 1.82, 0.344, 0.1, 0.0467, 0.0269, 0.01] | [10.0, 2.478, 0.426, 0.1, 0.0427, 0.0211, 0.01] | 0 | [375.0, 500.0, 700.0, 925.0, 1200.0, 1500.0, 2341.0] | [750.0, 1000.0, 1500.0, 2200.0, 3000.0, 4000.0, 5765.0]
HV 160A | HV 160A | 160 | 0 | [10.0, 4.15, 1.03, 0.198, 0.1, 0.051, 0.0172, 0.01] | [10.0, 2.3, 0.734, 0.274, 0.1, 0.046, 0.0177, 0.01] | 0 | [480.0, 550.0, 700.0, 1000.0, 1260.0, 1600.0, 2500.0, 3227.0] | [960.0, 1300.0, 1700.0, 2200.0, 2996.0, 4000.0, 6000.0, 7946.0]
HV 16A | HV 16A | 16 | 0 | [10.0, 0.352, 0.164, 0.1, 0.0649, 0.0342, 0.01] | [10.0, 2.34, 0.722, 0.181, 0.1, 0.055, 0.0296, 0.01] | 0 | [48.0, 60.0, 65.0, 71.0, 80.0, 100.0, 162.0] | [96.0, 110.0, 125.0, 150.0, 168.0, 200.0, 250.0, 398.0]
HV 200A | HV 200A | 200 | 0 | [10.0, 4.267, 1.21, 0.403, 0.1, 0.058, 0.022, 0.01] | [10.0, 3.73, 1.654, 0.328, 0.1, 0.0531, 0.019, 0.01] | 0 | [600.0, 700.0, 900.0, 1150.0, 1665.0, 2000.0, 3000.0, 4313.0] | [1200.0, 1500.0, 1800.0, 2700.0, 3960.0, 5000.0, 7500.0, 10620.0]
HV 20A | HV 20A | 20 | 0 | [10.0, 1.3, 0.3, 0.155, 0.1, 0.0555, 0.023, 0.01] | [10.0, 1.3, 0.161, 0.1, 0.0611, 0.0399, 0.0141, 0.01] | 0 | [60.0, 70.0, 80.0, 87.0, 94.0, 110.0, 150.0, 216.0] | [120.0, 150.0, 200.0, 223.0, 260.0, 300.0, 450.0, 532.0]
HV 25A | HV 25A | 25 | 0 | [10.0, 2.512, 0.833, 0.299, 0.1, 0.0372, 0.0223, 0.01] | [10.0, 3.125, 0.597, 0.198, 0.1, 0.0378, 0.022, 0.01] | 0 | [75.0, 82.0, 90.0, 100.0, 124.0, 170.0, 200.0, 289.0] | [150.0, 170.0, 210.0, 250.0, 294.0, 400.0, 500.0, 711.0]
HV 31.5A | HV 31.5A | 31.5 | 0 | [10.0, 2.34, 0.722, 0.181, 0.1, 0.055, 0.0296, 0.01] | [10.0, 2.84, 0.368, 0.164, 0.1, 0.0621, 0.0378, 0.0195, 0.01] | 0 | [95.0, 110.0, 125.0, 150.0, 165.0, 200.0, 250.0, 390.0] | [189.0, 220.0, 300.0, 350.0, 393.0, 450.0, 530.0, 700.0, 960.0]
HV 40A | HV 40A | 40 | 0 | [10.0, 1.3, 0.161, 0.1, 0.0611, 0.0399, 0.0141, 0.01] | [10.0, 2.05, 0.369, 0.198, 0.1, 0.051, 0.0298, 0.01] | 0 | [120.0, 150.0, 200.0, 223.0, 260.0, 300.0, 450.0, 532.0] | [240.0, 300.0, 400.0, 450.0, 530.0, 650.0, 800.0, 1311.0]
HV 50A | HV 50A | 50 | 0 | [10.0, 3.215, 0.597, 0.198, 0.1, 0.0378, 0.022, 0.01] | [10.0, 3.64, 0.854, 0.281, 0.1, 0.0531, 0.022, 0.01] | 0 | [150.0, 170.0, 210.0, 250.0, 294.0, 400.0, 500.0, 711.0] | [300.0, 350.0, 450.0, 550.0, 700.0, 850.0, 1200.0, 1752.0]
HV 6.3A | HV 6.3A | 6.3 | 0 | [10.0, 1.39, 0.344, 0.168, 0.1, 0.056, 0.0263, 0.01] | [10.0, 1.711, 0.516, 0.198, 0.1, 0.0634, 0.0303, 0.01] | 0 | [19.0, 19.5, 20.4, 20.8, 22.0, 25.0, 32.0, 48.0] | [38.0, 40.0, 43.0, 48.0, 53.0, 60.0, 75.0, 118.0]
HV 63A | HV 63A | 63 | 0 | [10.0, 2.84, 0.368, 0.164, 0.1, 0.0621, 0.0378, 0.0195, 0.01] | [10.0, 1.82, 0.344, 0.1, 0.0467, 0.0269, 0.01] | 0 | [189.0, 220.0, 300.0, 350.0, 393.0, 450.0, 530.0, 700.0, 961.0] | [378.0, 500.0, 700.0, 934.0, 1200.0, 1500.0, 2366.0]
HV 80A | HV 80A | 80 | 0 | [10.0, 2.05, 0.369, 0.198, 0.1, 0.051, 0.0298, 0.01] | [10.0, 4.15, 1.03, 0.198, 0.1, 0.051, 0.0172, 0.01] | 0 | [240.0, 300.0, 400.0, 450.0, 530.0, 650.0, 800.0, 1311.0] | [480.0, 550.0, 700.0, 1000.0, 1260.0, 1600.0, 2500.0, 3227.0]
Siemens NH-1-100 | Siemens NH-1-100 | 100 | [5400.0, 2000.0, 400.0, 20.0, 1.0, 0.2, 0.012, 0.004] | 0 | 0 | [150.0, 190.0, 250.0, 430.0, 900.0, 1250.0, 2700.0, 3600.0] | 0 | 0
Siemens NH-1-125 | Siemens NH-1-125 | 125 | [4800.0, 120.0, 7.0, 0.1, 0.004] | 0 | 0 | [180.0, 400.0, 740.0, 2000.0, 4250.0] | 0 | 0
Siemens NH-1-16 | Siemens NH-1-16 | 16 | [4000.0, 400.0, 2.0, 0.1, 0.04, 0.01] | 0 | 0 | [26.0, 35.0, 75.0, 150.0, 200.0, 300.0] | 0 | 0
Siemens NH-1-160 | Siemens NH-1-160 | 160 | [4800.0, 120.0, 7.0, 0.1, 0.004] | 0 | 0 | [210.0, 500.0, 900.0, 2300.0, 5000.0] | 0 | 0
Siemens NH-1-25 | Siemens NH-1-25 | 25 | [4000.0, 1000.0, 10.0, 0.2, 0.02, 0.01] | 0 | 0 | [40.0, 50.0, 100.0, 210.0, 400.0, 500.0] | 0 | 0
Siemens NH-1-50 | Siemens NH-1-50 | 50 | [4000.0, 40.0, 4.0, 1.0, 0.02, 0.01] | 0 | 0 | [86.0, 200.0, 300.0, 400.0, 1000.0, 1280.0] | 0 | 0
Siemens NH-1-63 | Siemens NH-1-63 | 63 | [4000.0, 100.0, 10.0, 2.0, 0.04, 0.01] | 0 | 0 | [100.0, 200.0, 300.0, 400.0, 1000.0, 1500.0] | 0 | 0
Siemens NH-1-80 | Siemens NH-1-80 | 80 | [4800.0, 120.0, 7.0, 0.1, 0.01] | 0 | 0 | [150.58, 250.0, 450.0, 1150.0, 2470.0] | 0 | 0
Siemens NH-2-1000 | Siemens NH-2-1000 | 1000 | [4800.0, 120.0, 7.0, 0.1, 0.004] | 0 | 0 | [1900.0, 3500.0, 8400.0, 24000.0, 52000.0] | 0 | 0
Siemens NH-2-200 | Siemens NH-2-200 | 200 | [4800.0, 120.0, 7.0, 0.1, 0.004] | 0 | 0 | [280.0, 650.0, 1200.0, 3000.0, 7000.0] | 0 | 0
Siemens NH-2-224 | Siemens NH-2-224 | 224 | [4800.0, 120.0, 7.0, 0.2, 0.04, 0.004] | 0 | 0 | [400.0, 750.0, 1453.0, 3025.0, 4315.0, 7600.0] | 0 | 0
Siemens NH-2-250 | Siemens NH-2-250 | 250 | [4800.0, 120.0, 7.0, 0.1, 0.004] | 0 | 0 | [450.0, 800.0, 1650.0, 4000.0, 8500.0] | 0 | 0
Siemens NH-2-315 | Siemens NH-2-315 | 315 | [4800.0, 120.0, 7.0, 0.1, 0.004] | 0 | 0 | [550.0, 920.0, 1900.0, 5000.0, 11000.0] | 0 | 0
Siemens NH-2-355 | Siemens NH-2-355 | 355 | [4800.0, 120.0, 6.0, 0.1, 0.004] | 0 | 0 | [650.0, 1116.27, 2350.0, 5840.0, 12790.0] | 0 | 0
Siemens NH-2-400 | Siemens NH-2-400 | 400 | [4800.0, 120.0, 7.0, 0.1, 0.004] | 0 | 0 | [720.0, 1350.0, 2800.0, 6500.0, 15000.0] | 0 | 0
Siemens NH-2-425 | Siemens NH-2-425 | 425 | [4800.0, 120.0, 7.0, 0.1, 0.004] | 0 | 0 | [850.0, 1500.0, 3050.0, 7500.0, 16500.0] | 0 | 0
Siemens NH-2-630 | Siemens NH-2-630 | 630 | [4800.0, 120.0, 7.0, 0.1, 0.004] | 0 | 0 | [1200.0, 2000.0, 4800.0, 12000.0, 26000.0] | 0 | 0

## res_bus
| vm_pu | va_degree | p_mw | q_mvar
0 | 0.97814 | -0.15519 | 0.00039608 | 9.9268e-05
1 | 0.97665 | -0.16607 | 0 | 0
2 | 0.98029 | -0.13957 | 0.0088224 | 0.0022111
3 | 0.97663 | -0.1662 | 0.00065683 | 0.00016462
4 | 0.97597 | -0.171 | 0.00054683 | 0.00013705
5 | 0.97912 | -0.14811 | 0.00053156 | 0.00013322
6 | 0.98121 | -0.13287 | 0 | 0
7 | 0.9752 | -0.17659 | 0.00030438 | 7.6284e-05
8 | 0.97362 | -0.18811 | 0.0015849 | 0.00039721
9 | 0.97332 | -0.19036 | 0 | 0
10 | 0.9782 | -0.15486 | 0.00062608 | 0.00015691
11 | 0.97829 | -0.15421 | 0 | 0
12 | 0.97842 | -0.15323 | 0.0013126 | 0.00032898
13 | 0.97846 | -0.15293 | 0 | 0
14 | 0.9728 | -0.19415 | 0 | 0
15 | 0.97271 | -0.19482 | 0 | 0
16 | 0.97204 | -0.19966 | 0.0024575 | 0.00061591
17 | 0.97268 | -0.195 | 0.00042729 | 0.00010709
18 | 0.97197 | -0.20014 | 0.00030448 | 7.6311e-05
19 | 0.98604 | -0.09805 | 0.0033685 | 0.00084422
20 | 0.98586 | -0.099351 | 0.0012965 | 0.00032494
21 | 0.98648 | -0.094914 | 0.0020271 | 0.00050804
22 | 0.98573 | -0.10032 | 0 | 0
23 | 0.98653 | -0.094579 | 0.00061591 | 0.00015436
24 | 0.98542 | -0.1025 | 0.0023148 | 0.00058013
25 | 0.98557 | -0.10145 | 0.00052284 | 0.00013104
26 | 0.98672 | -0.093244 | 0.0031525 | 0.00079008
27 | 0.98518 | -0.1042 | 0.0010161 | 0.00025465
28 | 0.98549 | -0.10204 | 0.0011778 | 0.00029518
29 | 0.98704 | -0.090911 | 0.0070096 | 0.0017568
30 | 0.98379 | -0.11402 | 0.0026494 | 0.00066399
31 | 0.98335 | -0.11715 | 0.0023362 | 0.0005855
32 | 0.98408 | -0.11192 | 0.0024899 | 0.00062403
33 | 0.98325 | -0.11785 | 0 | 0
34 | 0.98434 | -0.11012 | 0.0018233 | 0.00045696
35 | 0.98317 | -0.11842 | 0.0010232 | 0.00025645
36 | 0.98322 | -0.11805 | 0.00093983 | 0.00023554
37 | 0.98445 | -0.10929 | 0.0014321 | 0.00035892
38 | 0.98311 | -0.11888 | 0.0010329 | 0.00025888
39 | 0.98483 | -0.10659 | 0.0027635 | 0.00069259
40 | 0.98309 | -0.119 | 0.001135 | 0.00028445
41 | 0.97968 | -0.14245 | 0.0047017 | 0.0011784
42 | 0.98131 | -0.13084 | 0 | 0
43 | 0.97572 | -0.17072 | 0.00095868 | 0.00024027
44 | 0.98436 | -0.10929 | 0.0011411 | 0.00028599
45 | 0.97286 | -0.19123 | 0.015834 | 0.0039683
46 | 0.97372 | -0.18504 | 0 | 0
47 | 0.99234 | -0.053277 | 0.0008166 | 0.00020466
48 | 0.99488 | -0.035592 | 0 | 0
49 | 0.98454 | -0.10804 | 0.0029382 | 0.00073638
50 | 0.98577 | -0.099924 | 0.0024078 | 0.00060344
51 | 0.98575 | -0.10009 | 0.0041625 | 0.0010432
52 | 0.98605 | -0.097967 | 0.0014435 | 0.00036177
53 | 0.98568 | -0.10059 | 0.0038655 | 0.00096877
54 | 0.98645 | -0.095061 | 0 | 0
55 | 0.98683 | -0.092373 | 0 | 0
56 | 0.98508 | -0.1048 | 0 | 0
57 | 0.98629 | -0.096217 | 0.0036814 | 0.00092265
58 | 0.98733 | -0.088862 | 0.0016983 | 0.00042564
59 | 0.98496 | -0.10567 | 0.0032346 | 0.00081066
60 | 0.98494 | -0.1058 | 0 | 0
61 | 0.98813 | -0.083171 | 0 | 0
62 | 0.98788 | -0.084933 | 0 | 0
63 | 0.98878 | -0.078557 | 0.0034255 | 0.00085851
64 | 0.97871 | -0.15113 | 0 | 0
65 | 0.98921 | -0.075512 | 0.0028985 | 0.00072643
66 | 0.9906 | -0.065685 | 0.0013056 | 0.00032723
67 | 0.99083 | -0.064091 | 0.0012179 | 0.00030523
68 | 0.98735 | -0.088737 | 0.00083236 | 0.00020861
69 | 0.99216 | -0.054704 | 0.0043529 | 0.001091
70 | 0.98493 | -0.10589 | 0.0016 | 0.00040101
71 | 0.98485 | -0.10644 | 0.0015579 | 0.00039045
72 | 0.98484 | -0.10649 | 0.0017374 | 0.00043542
73 | 0.98485 | -0.10646 | 0.0011216 | 0.00028109
74 | 0.99385 | -0.043206 | 0.0015981 | 0.00040052
75 | 0.99372 | -0.04412 | 0.001322 | 0.00033132
76 | 0.99432 | -0.039941 | 0 | 0
77 | 0.99359 | -0.045063 | 0.0013581 | 0.00034037
78 | 0.99411 | -0.041403 | 0.00098499 | 0.00024686
79 | 0.9952 | -0.033701 | 0.0010507 | 0.00026334
80 | 0.9941 | -0.041472 | 0.00095317 | 0.00023889
81 | 0.99383 | -0.043402 | 0.0012457 | 0.00031221
82 | 0.99543 | -0.032063 | 0.0013116 | 0.00032872
83 | 0.99295 | -0.049575 | 0.0013561 | 0.00033987
84 | 0.99314 | -0.048254 | 0.00059151 | 0.00014825
85 | 0.994 | -0.042171 | 0.00043004 | 0.00010778
86 | 0.99376 | -0.043899 | 0.00050954 | 0.0001277
87 | 0.99376 | -0.043834 | 0.00095522 | 0.0002394
88 | 0.9936 | -0.044977 | 0.0011055 | 0.00027707
89 | 0.99619 | -0.026739 | 0 | 0
90 | 0.99329 | -0.047192 | 0.0015202 | 0.00038099
91 | 0.99395 | -0.042504 | 0.00096777 | 0.00024255
92 | 0.985 | -0.10545 | 0.0045845 | 0.001149
93 | 0.98492 | -0.10603 | 0.0014691 | 0.00036819
94 | 0.9847 | -0.10758 | 0.0011369 | 0.00028493
95 | 0.98466 | -0.10791 | 0.0029374 | 0.00073619
96 | 0.99457 | -0.037804 | 0.0056537 | 0.001417
97 | 0.99294 | -0.04924 | 0.00048743 | 0.00012216
98 | 0.99471 | -0.036813 | 0.00051779 | 0.00012977
99 | 0.99241 | -0.052969 | 0.0022077 | 0.00055331
100 | 0.99616 | -0.026689 | 0 | 0
101 | 0.99702 | -0.020731 | 0.0016395 | 0.00041089
102 | 0.99588 | -0.028641 | 0.0009968 | 0.00024982
103 | 0.99707 | -0.020375 | 0.000654 | 0.00016391
104 | 0.99571 | -0.029847 | 0.0010986 | 0.00027533
105 | 0.99344 | -0.046148 | 0.0012276 | 0.00030767
106 | 0.98594 | -0.098723 | 0.0014297 | 0.00035833
107 | 0.99537 | -0.032181 | 0.00065206 | 0.00016342
108 | 0.99382 | -0.043426 | 0.00093838 | 0.00023518
109 | 0.99702 | -0.020858 | 0.0016745 | 0.00041966
110 | 0.99574 | -0.029878 | 0.00068356 | 0.00017132
111 | 0.99798 | -0.014156 | 0.0011637 | 0.00029166
112 | 0.99569 | -0.030252 | 0.0013055 | 0.0003272
113 | 0.99788 | -0.014737 | 0.0014118 | 0.00035384
114 | 1 | 0 | -0.20063 | -0.050333
115 | 0.99892 | -0.0075557 | 0.0013928 | 0.00034907
116 | 0.99812 | -0.013157 | 0.00048631 | 0.00012188
117 | 0.98514 | -0.10451 | 0.0020457 | 0.0005127
118 | 0.98496 | -0.10582 | 0.00081043 | 0.00020311
119 | 0.98486 | -0.10657 | 0.00099202 | 0.00024862
120 | 0.98401 | -0.11263 | 0.0052644 | 0.0013194
121 | 0.98209 | -0.12654 | 0 | 0
122 | 0.98485 | -0.10648 | 0.00049624 | 0.00012437
123 | 0.98582 | -0.099619 | 0.002115 | 0.00053008
124 | 0.98526 | -0.10355 | 0.0032079 | 0.00080398
125 | 0.9857 | -0.10047 | 0.001729 | 0.00043333
126 | 0.98496 | -0.10574 | 0 | 0
127 | 0.98472 | -0.10745 | 0.0015834 | 0.00039684
128 | 0.98193 | -0.12768 | 0.00077529 | 0.0001943
129 | 0.99998 | 149.9947 | 0 | 0

## res_line
| p_from_mw | q_from_mvar | p_to_mw | q_to_mvar | pl_mw | ql_mvar | i_from_ka | i_to_ka | i_ka | vm_from_pu | va_from_degree | vm_to_pu | va_to_degree | loading_percent
0 | 0.0063116 | 0.0015697 | -0.0063022 | -0.0015682 | 9.3582e-06 | 1.5588e-06 | 0.0095972 | 0.009598 | 0.009598 | 0.97814 | -0.15519 | 0.97665 | -0.16607 | 3.5548
1 | -0.0067076 | -0.001669 | 0.0067219 | 0.0016634 | 1.4243e-05 | -5.5659e-06 | 0.0102 | 0.010196 | 0.0102 | 0.97814 | -0.15519 | 0.98029 | -0.13957 | 1.8888
2 | 0.00065685 | 0.00016438 | -0.00065683 | -0.00016462 | 1.2103e-08 | -2.377e-07 | 0.0010007 | 0.0010008 | 0.0010008 | 0.97665 | -0.16607 | 0.97663 | -0.1662 | 0.37065
3 | 0.0056454 | 0.0014038 | -0.0056416 | -0.0014034 | 3.7964e-06 | 4.3087e-07 | 0.0085973 | 0.0085976 | 0.0085976 | 0.97665 | -0.16607 | 0.97597 | -0.171 | 3.1843
4 | 0.0024746 | 0.00061049 | -0.0024718 | -0.00061348 | 2.8518e-06 | -2.9877e-06 | 0.0037529 | 0.0037543 | 0.0037543 | 0.98029 | -0.13957 | 0.97912 | -0.14811 | 1.3905
5 | -0.018019 | -0.004485 | 0.018035 | 0.0044896 | 1.6496e-05 | 4.5595e-06 | 0.027341 | 0.02734 | 0.027341 | 0.98029 | -0.13957 | 0.98121 | -0.13287 | 5.0631
6 | 0.0050947 | 0.0012663 | -0.0050909 | -0.0012661 | 3.8762e-06 | 2.0415e-07 | 0.0077639 | 0.0077644 | 0.0077644 | 0.97597 | -0.171 | 0.9752 | -0.17659 | 2.8757
7 | 0.0019402 | 0.00048025 | -0.0019394 | -0.00048179 | 7.9433e-07 | -1.5374e-06 | 0.0029465 | 0.0029471 | 0.0029471 | 0.97912 | -0.14811 | 0.97871 | -0.15113 | 1.0915
8 | -0.018035 | -0.0044896 | 0.018051 | 0.0044918 | 1.5589e-05 | 2.1927e-06 | 0.02734 | 0.027339 | 0.02734 | 0.98121 | -0.13287 | 0.98209 | -0.12654 | 3.3753
9 | 0.0047865 | 0.0011898 | -0.004779 | -0.0011897 | 7.5209e-06 | 7.568e-08 | 0.0073 | 0.007301 | 0.007301 | 0.9752 | -0.17659 | 0.97362 | -0.18811 | 2.7041
10 | 0.0031941 | 0.00079254 | -0.0031931 | -0.00079298 | 9.7726e-07 | -4.421e-07 | 0.0048787 | 0.004879 | 0.004879 | 0.97362 | -0.18811 | 0.97332 | -0.19036 | 1.8071
11 | 0.0031931 | 0.00079298 | -0.0031915 | -0.00079372 | 1.6462e-06 | -7.4331e-07 | 0.004879 | 0.0048795 | 0.0048795 | 0.97332 | -0.19036 | 0.9728 | -0.19415 | 1.8072
12 | -0.00062608 | -0.00015691 | 0.00062614 | 0.0001557 | 5.5664e-08 | -1.2139e-06 | 0.00095238 | 0.00095194 | 0.00095238 | 0.9782 | -0.15486 | 0.97829 | -0.15421 | 0.35273
13 | -0.00062614 | -0.0001557 | 0.00062622 | 0.00015389 | 8.2934e-08 | -1.8111e-06 | 0.00095194 | 0.00095129 | 0.00095194 | 0.97829 | -0.15421 | 0.97842 | -0.15323 | 0.35257
14 | -0.0019389 | -0.00048287 | 0.0019389 | 0.00048271 | 7.8956e-08 | -1.5255e-07 | 0.0029476 | 0.0029475 | 0.0029476 | 0.97842 | -0.15323 | 0.97846 | -0.15293 | 1.0917
15 | -0.0019389 | -0.00048271 | 0.0019394 | 0.00048179 | 4.764e-07 | -9.2093e-07 | 0.0029475 | 0.0029471 | 0.0029475 | 0.97846 | -0.15293 | 0.97871 | -0.15113 | 1.0917
16 | 0.00042734 | 0.00010482 | -0.0004273 | -0.0001066 | 3.8686e-08 | -1.7891e-06 | 0.00065285 | 0.00065349 | 0.00065349 | 0.9728 | -0.19415 | 0.97271 | -0.19482 | 0.24203
17 | 0.0027641 | 0.00068891 | -0.002762 | -0.00069043 | 2.0917e-06 | -1.5228e-06 | 0.0042267 | 0.0042275 | 0.0042275 | 0.9728 | -0.19415 | 0.97204 | -0.19966 | 1.5657
18 | 0.0004273 | 0.0001066 | -0.00042729 | -0.00010709 | 1.0482e-08 | -4.841e-07 | 0.00065349 | 0.00065367 | 0.00065367 | 0.97271 | -0.19482 | 0.97268 | -0.195 | 0.2421
19 | 0.0003045 | 7.4515e-05 | -0.00030448 | -7.6311e-05 | 1.9705e-08 | -1.7963e-06 | 0.0004655 | 0.00046614 | 0.00046614 | 0.97204 | -0.19966 | 0.97197 | -0.20014 | 0.17265
20 | 0.044498 | 0.011117 | -0.04449 | -0.011114 | 7.9637e-06 | 2.738e-06 | 0.067138 | 0.067138 | 0.067138 | 0.98604 | -0.09805 | 0.98586 | -0.099351 | 8.2887
21 | -0.047866 | -0.011961 | 0.047887 | 0.011968 | 2.0667e-05 | 7.2196e-06 | 0.072221 | 0.072221 | 0.072221 | 0.98604 | -0.09805 | 0.98648 | -0.094914 | 8.9162
22 | 0.043193 | 0.010789 | -0.043188 | -0.010787 | 5.7272e-06 | 1.9549e-06 | 0.065181 | 0.065181 | 0.065181 | 0.98586 | -0.099351 | 0.98573 | -0.10032 | 8.0471
23 | -0.049914 | -0.012476 | 0.049916 | 0.012477 | 2.3074e-06 | 8.1248e-07 | 0.075279 | 0.075279 | 0.075279 | 0.98648 | -0.094914 | 0.98653 | -0.094579 | 9.2937
24 | 0.013469 | 0.0033756 | -0.013465 | -0.0033742 | 4.0746e-06 | 1.3659e-06 | 0.020332 | 0.020332 | 0.020332 | 0.98573 | -0.10032 | 0.98542 | -0.1025 | 7.5303
25 | 0.029719 | 0.0074116 | -0.029714 | -0.0074103 | 4.6272e-06 | 1.3568e-06 | 0.04485 | 0.04485 | 0.04485 | 0.98573 | -0.10032 | 0.98557 | -0.10145 | 5.537
26 | -0.050532 | -0.012632 | 0.050542 | 0.012635 | 9.2899e-06 | 3.2784e-06 | 0.076208 | 0.076208 | 0.076208 | 0.98653 | -0.094579 | 0.98672 | -0.093244 | 9.4084
27 | 0.01115 | 0.0027941 | -0.011147 | -0.0027933 | 2.6269e-06 | 8.2118e-07 | 0.016836 | 0.016837 | 0.016837 | 0.98542 | -0.1025 | 0.98518 | -0.1042 | 6.2357
28 | 0.029192 | 0.0072792 | -0.029189 | -0.0072785 | 2.3696e-06 | 6.8706e-07 | 0.04406 | 0.044061 | 0.044061 | 0.98557 | -0.10145 | 0.98549 | -0.10204 | 5.4396
29 | -0.053694 | -0.013425 | 0.053711 | 0.013431 | 1.7265e-05 | 6.155e-06 | 0.080962 | 0.080962 | 0.080962 | 0.98672 | -0.093244 | 0.98704 | -0.090911 | 9.9953
30 | 0.010131 | 0.0025386 | -0.010129 | -0.0025381 | 1.7461e-06 | 5.1942e-07 | 0.015302 | 0.015302 | 0.015302 | 0.98518 | -0.1042 | 0.985 | -0.10545 | 5.6674
31 | 0.028011 | 0.0069834 | -0.028002 | -0.0069807 | 9.4632e-06 | 2.6673e-06 | 0.042282 | 0.042283 | 0.042283 | 0.98549 | -0.10204 | 0.98514 | -0.10451 | 5.2201
32 | -0.060721 | -0.015188 | 0.060771 | 0.015206 | 5.0093e-05 | 1.8163e-05 | 0.091529 | 0.091528 | 0.091529 | 0.98704 | -0.090911 | 0.98788 | -0.084933 | 11.2999
33 | 0.0064708 | 0.0016205 | -0.006468 | -0.0016201 | 2.7978e-06 | 4.8199e-07 | 0.0097869 | 0.0097871 | 0.0097871 | 0.98379 | -0.11402 | 0.98335 | -0.11715 | 3.6249
34 | -0.0091202 | -0.0022845 | 0.0091228 | 0.0022853 | 2.657e-06 | 7.377e-07 | 0.013794 | 0.013794 | 0.013794 | 0.98379 | -0.11402 | 0.98408 | -0.11192 | 5.1089
35 | 0.0041318 | 0.0010346 | -0.0041314 | -0.0010346 | 3.9866e-07 | -5.3998e-08 | 0.006252 | 0.006252 | 0.006252 | 0.98335 | -0.11715 | 0.98325 | -0.11785 | 2.3156
36 | -0.011613 | -0.0029093 | 0.011616 | 0.0029102 | 2.8904e-06 | 9.2077e-07 | 0.017559 | 0.017559 | 0.017559 | 0.98408 | -0.11192 | 0.98434 | -0.11012 | 6.5033
37 | 0.0031916 | 0.00079933 | -0.0031913 | -0.00079945 | 2.5115e-07 | -1.2222e-07 | 0.0048298 | 0.0048299 | 0.0048299 | 0.98325 | -0.11785 | 0.98317 | -0.11842 | 1.7888
38 | 0.00093985 | 0.00023529 | -0.00093983 | -0.00023554 | 2.6658e-08 | -2.576e-07 | 0.0014222 | 0.0014223 | 0.0014223 | 0.98325 | -0.11785 | 0.98322 | -0.11805 | 0.52679
39 | -0.013439 | -0.0033672 | 0.01344 | 0.0033677 | 1.5286e-06 | 5.1247e-07 | 0.020315 | 0.020315 | 0.020315 | 0.98434 | -0.11012 | 0.98445 | -0.10929 | 7.5242
40 | 0.0021681 | 0.000543 | -0.0021679 | -0.00054321 | 1.3913e-07 | -2.0909e-07 | 0.0032812 | 0.0032813 | 0.0032813 | 0.98317 | -0.11842 | 0.98311 | -0.11888 | 1.2153
41 | -0.014873 | -0.0037266 | 0.014878 | 0.0037285 | 5.5584e-06 | 1.9136e-06 | 0.02248 | 0.02248 | 0.02248 | 0.98445 | -0.10929 | 0.98483 | -0.10659 | 8.3259
42 | 0.001135 | 0.00028433 | -0.001135 | -0.00028445 | 1.8578e-08 | -1.2077e-07 | 0.0017179 | 0.0017179 | 0.0017179 | 0.98311 | -0.11888 | 0.98309 | -0.119 | 0.63627
43 | -0.017642 | -0.0044211 | 0.017644 | 0.0044218 | 1.9493e-06 | 6.9378e-07 | 0.026655 | 0.026655 | 0.026655 | 0.98483 | -0.10659 | 0.98494 | -0.1058 | 9.8723
44 | -0.021605 | -0.0054262 | 0.02164 | 0.005439 | 3.4935e-05 | 1.2781e-05 | 0.03282 | 0.03282 | 0.03282 | 0.97968 | -0.14245 | 0.98131 | -0.13084 | 12.1556
45 | 0.016904 | 0.0042478 | -0.016837 | -0.0042244 | 6.6255e-05 | 2.3463e-05 | 0.025679 | 0.025679 | 0.025679 | 0.97968 | -0.14245 | 0.97572 | -0.17072 | 9.5109
46 | -0.02164 | -0.005439 | 0.021705 | 0.0054628 | 6.5119e-05 | 2.3818e-05 | 0.03282 | 0.032819 | 0.03282 | 0.98131 | -0.13084 | 0.98436 | -0.10929 | 12.1555
47 | 0.015879 | 0.0039841 | -0.015847 | -0.0039731 | 3.1507e-05 | 1.1045e-05 | 0.024217 | 0.024218 | 0.024218 | 0.97572 | -0.17072 | 0.97372 | -0.18504 | 8.9696
48 | -0.022847 | -0.0057488 | 0.022851 | 0.0057503 | 3.9772e-06 | 1.4618e-06 | 0.034544 | 0.034544 | 0.034544 | 0.98436 | -0.10929 | 0.98454 | -0.10804 | 12.7942
49 | -0.015834 | -0.0039683 | 0.015847 | 0.0039731 | 1.3583e-05 | 4.763e-06 | 0.024218 | 0.024218 | 0.024218 | 0.97286 | -0.19123 | 0.97372 | -0.18504 | 8.9696
50 | -0.026804 | -0.0067568 | 0.02687 | 0.0067747 | 6.6483e-05 | 1.7887e-05 | 0.040206 | 0.040203 | 0.040206 | 0.99234 | -0.053277 | 0.99488 | -0.035592 | 4.9637
51 | 0.025987 | 0.0065521 | -0.025789 | -0.0064866 | 0.00019817 | 6.5503e-05 | 0.038981 | 0.038985 | 0.038985 | 0.99234 | -0.053277 | 0.98454 | -0.10804 | 7.2195
52 | -0.02687 | -0.0067747 | 0.026883 | 0.0067781 | 1.2847e-05 | 3.4518e-06 | 0.040203 | 0.040203 | 0.040203 | 0.99488 | -0.035592 | 0.99537 | -0.032181 | 4.9633
53 | 0.0080285 | 0.002012 | -0.0080283 | -0.0020119 | 1.7941e-07 | 4.4048e-08 | 0.012119 | 0.012119 | 0.012119 | 0.98577 | -0.099924 | 0.98575 | -0.10009 | 4.4885
54 | -0.010436 | -0.0026154 | 0.010439 | 0.0026163 | 2.8274e-06 | 8.5464e-07 | 0.015753 | 0.015753 | 0.015753 | 0.98577 | -0.099924 | 0.98605 | -0.097967 | 5.8346
55 | 0.0038657 | 0.00096872 | -0.0038655 | -0.00096877 | 2.704e-07 | -5.8213e-08 | 0.0058354 | 0.0058354 | 0.0058354 | 0.98575 | -0.10009 | 0.98568 | -0.10059 | 2.1613
56 | -0.011883 | -0.0029781 | 0.011887 | 0.0029796 | 4.7822e-06 | 1.5352e-06 | 0.017932 | 0.017932 | 0.017932 | 0.98605 | -0.097967 | 0.98645 | -0.095061 | 6.6413
57 | -0.03932 | -0.0098588 | 0.039334 | 0.0098643 | 1.4647e-05 | 5.5482e-06 | 0.059313 | 0.059313 | 0.059313 | 0.98645 | -0.095061 | 0.98683 | -0.092373 | 21.9679
58 | 0.027432 | 0.0068792 | -0.027395 | -0.0068654 | 3.6986e-05 | 1.3784e-05 | 0.041382 | 0.041382 | 0.041382 | 0.98645 | -0.095061 | 0.98508 | -0.1048 | 15.3266
59 | 0.013762 | 0.0034464 | -0.013755 | -0.003444 | 7.3077e-06 | 2.4634e-06 | 0.02075 | 0.020751 | 0.020751 | 0.98683 | -0.092373 | 0.98629 | -0.096217 | 7.6854
60 | -0.053096 | -0.013311 | 0.053122 | 0.013321 | 2.5834e-05 | 9.8537e-06 | 0.080064 | 0.080064 | 0.080064 | 0.98683 | -0.092373 | 0.98733 | -0.088862 | 29.6532
61 | 0.0076948 | 0.0019282 | -0.0076939 | -0.001928 | 9.2989e-07 | 2.1724e-07 | 0.011623 | 0.011623 | 0.011623 | 0.98508 | -0.1048 | 0.98496 | -0.10567 | 4.3049
62 | 0.019701 | 0.0049372 | -0.019698 | -0.0049362 | 2.7133e-06 | 9.8106e-07 | 0.029759 | 0.029759 | 0.029759 | 0.98508 | -0.1048 | 0.98494 | -0.1058 | 11.0217
63 | 0.010073 | 0.0025213 | -0.01007 | -0.0025203 | 3.4854e-06 | 1.032e-06 | 0.015196 | 0.015197 | 0.015197 | 0.98629 | -0.096217 | 0.98594 | -0.098723 | 5.6283
64 | -0.054821 | -0.013746 | 0.054821 | 0.013747 | 9.4948e-07 | 3.6233e-07 | 0.082623 | 0.082623 | 0.082623 | 0.98733 | -0.088862 | 0.98735 | -0.088737 | 30.6012
65 | 0.0044593 | 0.0011173 | -0.0044592 | -0.0011173 | 1.3049e-07 | -8.4559e-09 | 0.0067367 | 0.0067368 | 0.0067368 | 0.98496 | -0.10567 | 0.98493 | -0.10589 | 2.4951
66 | 0.0020543 | 0.00051441 | -0.0020542 | -0.00051473 | 1.8227e-07 | -3.1583e-07 | 0.0031035 | 0.0031036 | 0.0031036 | 0.98494 | -0.1058 | 0.98485 | -0.10644 | 1.1495
67 | 0.11648 | 0.029183 | -0.11645 | -0.029172 | 2.8382e-05 | 1.0746e-05 | 0.17541 | 0.17541 | 0.17541 | 0.98813 | -0.083171 | 0.98788 | -0.084933 | 21.6551
68 | -0.11648 | -0.029183 | 0.11656 | 0.029211 | 7.44e-05 | 2.8168e-05 | 0.17541 | 0.17541 | 0.17541 | 0.98813 | -0.083171 | 0.98878 | -0.078557 | 21.6551
69 | 0.055683 | 0.013966 | -0.055654 | -0.013955 | 2.9357e-05 | 1.1206e-05 | 0.083878 | 0.083878 | 0.083878 | 0.98788 | -0.084933 | 0.98735 | -0.088737 | 31.0658
70 | -0.11998 | -0.03007 | 0.12003 | 0.030089 | 5.0592e-05 | 1.9171e-05 | 0.18056 | 0.18056 | 0.18056 | 0.98878 | -0.078557 | 0.98921 | -0.075512 | 22.2915
71 | -0.12293 | -0.030815 | 0.1231 | 0.030879 | 0.00016754 | 6.353e-05 | 0.18492 | 0.18492 | 0.18492 | 0.98921 | -0.075512 | 0.9906 | -0.065685 | 22.8297
72 | -0.1244 | -0.031206 | 0.12443 | 0.031217 | 2.7506e-05 | 1.0433e-05 | 0.18688 | 0.18688 | 0.18688 | 0.9906 | -0.065685 | 0.99083 | -0.064091 | 23.0718
73 | -0.12565 | -0.031522 | 0.12581 | 0.031584 | 0.00016381 | 6.2149e-05 | 0.18871 | 0.18871 | 0.18871 | 0.99083 | -0.064091 | 0.99216 | -0.054704 | 23.2976
74 | -0.13017 | -0.032675 | 0.1302 | 0.032687 | 3.1388e-05 | 1.1919e-05 | 0.19524 | 0.19524 | 0.19524 | 0.99216 | -0.054704 | 0.99241 | -0.052969 | 24.1035
75 | 0.0028591 | 0.00071633 | -0.0028589 | -0.00071649 | 2.2727e-07 | -1.61e-07 | 0.0043195 | 0.0043195 | 0.0043195 | 0.98493 | -0.10589 | 0.98485 | -0.10646 | 1.5998
76 | 0.00049624 | 0.00012428 | -0.00049624 | -0.00012437 | 2.5612e-09 | -9.1925e-08 | 0.00074974 | 0.00074977 | 0.00074977 | 0.98485 | -0.10644 | 0.98485 | -0.10648 | 0.27769
77 | -0.0017374 | -0.00043542 | 0.0017374 | 0.0004354 | 8.1463e-09 | -2.0975e-08 | 0.002625 | 0.002625 | 0.002625 | 0.98484 | -0.10649 | 0.98485 | -0.10646 | 0.97222
78 | 0.0026806 | 0.00067056 | -0.0026802 | -0.00067086 | 3.38e-07 | -3.058e-07 | 0.004013 | 0.0040131 | 0.0040131 | 0.99385 | -0.043206 | 0.99372 | -0.04412 | 1.4863
79 | -0.0042787 | -0.0010711 | 0.0042806 | 0.0010708 | 1.9284e-06 | -2.3478e-07 | 0.0064057 | 0.0064053 | 0.0064057 | 0.99385 | -0.043206 | 0.99432 | -0.039941 | 2.3725
80 | 0.0013583 | 0.00033955 | -0.0013581 | -0.00034037 | 1.7694e-07 | -8.2002e-07 | 0.0020336 | 0.0020339 | 0.0020339 | 0.99372 | -0.04412 | 0.99359 | -0.045063 | 0.75329
81 | 0.0080382 | 0.0020119 | -0.0080366 | -0.0020115 | 1.6221e-06 | 3.9089e-07 | 0.012028 | 0.012028 | 0.012028 | 0.99432 | -0.039941 | 0.99411 | -0.041403 | 4.455
82 | -0.017075 | -0.0042732 | 0.01709 | 0.0042784 | 1.4721e-05 | 5.1926e-06 | 0.025551 | 0.025551 | 0.025551 | 0.99432 | -0.039941 | 0.9952 | -0.033701 | 9.4632
83 | 0.004756 | 0.0011905 | -0.004755 | -0.0011905 | 1.0052e-06 | -2.5795e-08 | 0.007117 | 0.0071171 | 0.0071171 | 0.99432 | -0.039941 | 0.9941 | -0.041472 | 2.636
84 | 0.0070516 | 0.0017646 | -0.0070496 | -0.0017642 | 1.9454e-06 | 3.8547e-07 | 0.010554 | 0.010554 | 0.010554 | 0.99411 | -0.041403 | 0.99383 | -0.043402 | 3.909
85 | -0.01814 | -0.0045417 | 0.018144 | 0.0045432 | 4.1047e-06 | 1.4625e-06 | 0.027122 | 0.027122 | 0.027122 | 0.9952 | -0.033701 | 0.99543 | -0.032063 | 10.045
86 | 0.0038019 | 0.00095159 | -0.0038015 | -0.00095168 | 3.6703e-07 | -9.4315e-08 | 0.0056904 | 0.0056905 | 0.0056905 | 0.9941 | -0.041472 | 0.994 | -0.042171 | 2.1076
87 | 0.0058039 | 0.001452 | -0.0058027 | -0.0014519 | 1.261e-06 | 1.3826e-07 | 0.0086891 | 0.0086892 | 0.0086892 | 0.99383 | -0.043402 | 0.9936 | -0.044977 | 3.2182
88 | -0.019456 | -0.0048719 | 0.01947 | 0.004877 | 1.4326e-05 | 5.1568e-06 | 0.029082 | 0.029082 | 0.029082 | 0.99543 | -0.032063 | 0.99619 | -0.026739 | 10.7712
89 | -0.0013561 | -0.00033987 | 0.0013563 | 0.00033872 | 2.4716e-07 | -1.146e-06 | 0.0020322 | 0.0020318 | 0.0020322 | 0.99295 | -0.049575 | 0.99314 | -0.048254 | 0.75267
90 | -0.0019479 | -0.00048697 | 0.0019481 | 0.00048639 | 2.8472e-07 | -5.8405e-07 | 0.002918 | 0.0029178 | 0.002918 | 0.99314 | -0.048254 | 0.99329 | -0.047192 | 1.0808
91 | 0.0033715 | 0.00084391 | -0.0033713 | -0.00084397 | 1.553e-07 | -6.6928e-08 | 0.0050467 | 0.0050467 | 0.0050467 | 0.994 | -0.042171 | 0.99395 | -0.042504 | 1.8692
92 | -0.00050954 | -0.0001277 | 0.00050955 | 0.00012754 | 4.5261e-09 | -1.5971e-07 | 0.00076297 | 0.00076291 | 0.00076297 | 0.99376 | -0.043899 | 0.99376 | -0.043834 | 0.28258
93 | -0.0014648 | -0.00036694 | 0.0014648 | 0.00036662 | 8.2723e-08 | -3.253e-07 | 0.0021932 | 0.0021931 | 0.0021932 | 0.99376 | -0.043834 | 0.99382 | -0.043426 | 0.8123
94 | 0.0046972 | 0.0011748 | -0.0046964 | -0.0011748 | 7.5872e-07 | -2.6457e-08 | 0.0070336 | 0.0070337 | 0.0070337 | 0.9936 | -0.044977 | 0.99344 | -0.046148 | 2.6051
95 | -0.02146 | -0.0053735 | 0.021478 | 0.0053799 | 1.7453e-05 | 6.3578e-06 | 0.032054 | 0.032054 | 0.032054 | 0.99619 | -0.026739 | 0.99702 | -0.020858 | 11.8718
96 | 0.00199 | 0.00049647 | -0.0019892 | -0.00049817 | 8.5998e-07 | -1.6996e-06 | 0.0029717 | 0.0029724 | 0.0029724 | 0.99619 | -0.026739 | 0.99574 | -0.029878 | 1.1009
97 | -0.0034683 | -0.00086737 | 0.0034688 | 0.00086718 | 4.9876e-07 | -1.9158e-07 | 0.0051951 | 0.0051949 | 0.0051951 | 0.99329 | -0.047192 | 0.99344 | -0.046148 | 1.9241
98 | 0.0024035 | 0.00060143 | -0.0024032 | -0.0006018 | 3.058e-07 | -3.7297e-07 | 0.0035979 | 0.0035981 | 0.0035981 | 0.99395 | -0.042504 | 0.99382 | -0.043426 | 1.3326
99 | 0.0055448 | 0.0013891 | -0.0055444 | -0.0013891 | 4.4595e-07 | 4.1875e-08 | 0.0083762 | 0.0083763 | 0.0083763 | 0.985 | -0.10545 | 0.98492 | -0.10603 | 3.1023
100 | 0.0040753 | 0.0010209 | -0.0040744 | -0.001021 | 8.7365e-07 | -1.3393e-07 | 0.0061568 | 0.0061569 | 0.0061569 | 0.98492 | -0.10603 | 0.9847 | -0.10758 | 2.2803
101 | 0.0029376 | 0.0007361 | -0.0029374 | -0.00073619 | 1.3598e-07 | -8.8379e-08 | 0.004439 | 0.004439 | 0.004439 | 0.9847 | -0.10758 | 0.98466 | -0.10791 | 1.6441
102 | 0.13317 | 0.033469 | -0.13296 | -0.033388 | 0.00021166 | 8.0412e-05 | 0.19928 | 0.19928 | 0.19928 | 0.99457 | -0.037804 | 0.99294 | -0.04924 | 24.6024
103 | -0.13883 | -0.034886 | 0.13885 | 0.034893 | 1.9155e-05 | 7.2842e-06 | 0.20774 | 0.20774 | 0.20774 | 0.99457 | -0.037804 | 0.99471 | -0.036813 | 25.6466
104 | 0.13247 | 0.033266 | -0.13241 | -0.03324 | 6.8611e-05 | 2.6065e-05 | 0.19855 | 0.19855 | 0.19855 | 0.99294 | -0.04924 | 0.99241 | -0.052969 | 24.5122
105 | -0.13936 | -0.035023 | 0.13956 | 0.035098 | 0.00019666 | 7.4792e-05 | 0.20851 | 0.20851 | 0.20851 | 0.99471 | -0.036813 | 0.99616 | -0.026689 | 25.7423
106 | -0.16921 | -0.04257 | 0.16935 | 0.042624 | 0.00014076 | 5.3724e-05 | 0.25282 | 0.25282 | 0.25282 | 0.99616 | -0.026689 | 0.99702 | -0.020731 | 31.2123
107 | 0.029652 | 0.0074729 | -0.029644 | -0.0074705 | 8.1031e-06 | 2.3418e-06 | 0.044308 | 0.044308 | 0.044308 | 0.99616 | -0.026689 | 0.99588 | -0.028641 | 5.4701
108 | -0.17099 | -0.043035 | 0.171 | 0.043038 | 8.4871e-06 | 3.2398e-06 | 0.25527 | 0.25527 | 0.25527 | 0.99702 | -0.020731 | 0.99707 | -0.020375 | 31.5144
109 | 0.028647 | 0.0072207 | -0.028642 | -0.0072193 | 4.8359e-06 | 1.3651e-06 | 0.042819 | 0.042819 | 0.042819 | 0.99588 | -0.028641 | 0.99571 | -0.029847 | 5.2863
110 | -0.17166 | -0.043202 | 0.17179 | 0.043254 | 0.00013522 | 5.1619e-05 | 0.25624 | 0.25624 | 0.25624 | 0.99707 | -0.020375 | 0.99788 | -0.014737 | 31.6349
111 | 0.027544 | 0.006944 | -0.027535 | -0.0069415 | 9.003e-06 | 2.4669e-06 | 0.041177 | 0.041177 | 0.041177 | 0.99571 | -0.029847 | 0.99537 | -0.032181 | 5.0836
112 | 0.0086401 | 0.0021619 | -0.008639 | -0.0021617 | 1.0676e-06 | 2.8229e-07 | 0.013039 | 0.013039 | 0.013039 | 0.98594 | -0.098723 | 0.98582 | -0.099619 | 4.8292
113 | -0.023152 | -0.0057995 | 0.023174 | 0.0058074 | 2.1478e-05 | 7.8844e-06 | 0.034553 | 0.034553 | 0.034553 | 0.99702 | -0.020858 | 0.99798 | -0.014156 | 12.7973
114 | 0.0013056 | 0.00032685 | -0.0013055 | -0.0003272 | 6.755e-08 | -3.4394e-07 | 0.0019509 | 0.0019511 | 0.0019511 | 0.99574 | -0.029878 | 0.99569 | -0.030252 | 0.72262
115 | -0.024338 | -0.0060991 | 0.024341 | 0.0061003 | 3.3671e-06 | 1.2415e-06 | 0.036288 | 0.036288 | 0.036288 | 0.99798 | -0.014156 | 0.99812 | -0.013157 | 13.4399
116 | -0.1732 | -0.043608 | 0.17356 | 0.043744 | 0.00035737 | 0.00013644 | 0.25835 | 0.25835 | 0.25835 | 0.99788 | -0.014737 | 1 | 0 | 31.8947
117 | 0.026267 | 0.0065886 | -0.026239 | -0.0065784 | 2.7493e-05 | 1.0196e-05 | 0.039087 | 0.039087 | 0.039087 | 1 | 0 | 0.99892 | -0.0075557 | 14.4768
118 | 0.024846 | 0.0062293 | -0.024827 | -0.0062222 | 1.9266e-05 | 7.1153e-06 | 0.037013 | 0.037013 | 0.037013 | 0.99892 | -0.0075557 | 0.99812 | -0.013157 | 13.7084
119 | 0.025956 | 0.006468 | -0.025952 | -0.0064668 | 4.6461e-06 | 1.2316e-06 | 0.039193 | 0.039193 | 0.039193 | 0.98514 | -0.10451 | 0.98496 | -0.10582 | 4.8386
120 | 0.025141 | 0.0062637 | -0.025139 | -0.006263 | 2.5858e-06 | 6.6531e-07 | 0.037968 | 0.037969 | 0.037969 | 0.98496 | -0.10582 | 0.98486 | -0.10657 | 4.6875
121 | 0.024147 | 0.0060144 | -0.024127 | -0.0060094 | 1.9997e-05 | 4.9341e-06 | 0.03647 | 0.036471 | 0.036471 | 0.98486 | -0.10657 | 0.98401 | -0.11263 | 4.5026
122 | 0.018862 | 0.00469 | -0.018826 | -0.0046843 | 3.5762e-05 | 5.7099e-06 | 0.02851 | 0.028513 | 0.028513 | 0.98401 | -0.11263 | 0.98209 | -0.12654 | 3.5201
123 | 0.00077541 | 0.00019257 | -0.00077529 | -0.0001943 | 1.2106e-07 | -1.7327e-06 | 0.0011742 | 0.0011749 | 0.0011749 | 0.98209 | -0.12654 | 0.98193 | -0.12768 | 0.43514
124 | 0.006524 | 0.0016316 | -0.0065232 | -0.0016314 | 7.6739e-07 | 1.3344e-07 | 0.0098462 | 0.0098463 | 0.0098463 | 0.98582 | -0.099619 | 0.9857 | -0.10047 | 3.6468
125 | -0.0047922 | -0.0011981 | 0.0047942 | 0.0011981 | 2.0331e-06 | -1.0806e-08 | 0.0072365 | 0.0072362 | 0.0072365 | 0.98526 | -0.10355 | 0.9857 | -0.10047 | 2.6802
126 | 0.0015843 | 0.00039415 | -0.0015838 | -0.00039566 | 4.7568e-07 | -1.5134e-06 | 0.0023916 | 0.0023922 | 0.0023922 | 0.98526 | -0.10355 | 0.98496 | -0.10574 | 0.88602
127 | 0.0015838 | 0.00039566 | -0.0015834 | -0.00039684 | 3.7188e-07 | -1.1818e-06 | 0.0023922 | 0.0023927 | 0.0023927 | 0.98496 | -0.10574 | 0.98472 | -0.10745 | 0.88619

## res_trafo
| p_hv_mw | q_hv_mvar | p_lv_mw | q_lv_mvar | pl_mw | ql_mvar | i_hv_ka | i_lv_ka | vm_hv_pu | va_hv_degree | vm_lv_pu | va_lv_degree | loading_percent
0 | 2.5187e-16 | 8.8016e-16 | 0.00079998 | 7.4552e-08 | 0.00079998 | 7.4552e-08 | 2.6429e-17 | 0.0011547 | 0.99998 | 149.9947 | 1 | 0 | 0.31999

## res_ext_grid
| p_mw | q_mvar
0 | 0.20146 | 0.050542

## res_load
| p_mw | q_mvar
0 | 0.00039608 | 9.9268e-05
1 | 0.0088224 | 0.0022111
2 | 0.00065683 | 0.00016462
3 | 0.00054683 | 0.00013705
4 | 0.00053156 | 0.00013322
5 | 0.00030438 | 7.6284e-05
6 | 0.0015849 | 0.00039721
7 | 0.00062608 | 0.00015691
8 | 0.0013126 | 0.00032898
9 | 0.0024575 | 0.00061591
10 | 0.00042729 | 0.00010709
11 | 0.00030448 | 7.6311e-05
12 | 0.0033685 | 0.00084422
13 | 0.0012965 | 0.00032494
14 | 0.0020271 | 0.00050804
15 | 0.00061591 | 0.00015436
16 | 0.0023148 | 0.00058013
17 | 0.00052284 | 0.00013104
18 | 0.0031525 | 0.00079008
19 | 0.0010161 | 0.00025465
20 | 0.0011778 | 0.00029518
21 | 0.0070096 | 0.0017568
22 | 0.0026494 | 0.00066399
23 | 0.0023362 | 0.0005855
24 | 0.0024899 | 0.00062403
25 | 0.0018233 | 0.00045696
26 | 0.0010232 | 0.00025645
27 | 0.00093983 | 0.00023554
28 | 0.0014321 | 0.00035892
29 | 0.0010329 | 0.00025888
30 | 0.0027635 | 0.00069259
31 | 0.001135 | 0.00028445
32 | 0.0047017 | 0.0011784
33 | 0.00095868 | 0.00024027
34 | 0.0011411 | 0.00028599
35 | 0.015834 | 0.0039683
36 | 0.0008166 | 0.00020466
37 | 0.0029382 | 0.00073638
38 | 0.0024078 | 0.00060344
39 | 0.0041625 | 0.0010432
40 | 0.0014435 | 0.00036177
41 | 0.0038655 | 0.00096877
42 | 0.0036814 | 0.00092265
43 | 0.0016983 | 0.00042564
44 | 0.0032346 | 0.00081066
45 | 0.0034255 | 0.00085851
46 | 0.0028985 | 0.00072643
47 | 0.0013056 | 0.00032723
48 | 0.0012179 | 0.00030523
49 | 0.00083236 | 0.00020861
50 | 0.0043529 | 0.001091
51 | 0.0016 | 0.00040101
52 | 0.0015579 | 0.00039045
53 | 0.0017374 | 0.00043542
54 | 0.0011216 | 0.00028109
55 | 0.0015981 | 0.00040052
56 | 0.001322 | 0.00033132
57 | 0.0013581 | 0.00034037
58 | 0.00098499 | 0.00024686
59 | 0.0010507 | 0.00026334
60 | 0.00095317 | 0.00023889
61 | 0.0012457 | 0.00031221
62 | 0.0013116 | 0.00032872
63 | 0.0013561 | 0.00033987
64 | 0.00059151 | 0.00014825
65 | 0.00043004 | 0.00010778
66 | 0.00050954 | 0.0001277
67 | 0.00095522 | 0.0002394
68 | 0.0011055 | 0.00027707
69 | 0.0015202 | 0.00038099
70 | 0.00096777 | 0.00024255
71 | 0.0045845 | 0.001149
72 | 0.0014691 | 0.00036819
73 | 0.0011369 | 0.00028493
74 | 0.0029374 | 0.00073619
75 | 0.0056537 | 0.001417
76 | 0.00048743 | 0.00012216
77 | 0.00051779 | 0.00012977
78 | 0.0022077 | 0.00055331
79 | 0.0016395 | 0.00041089
80 | 0.0009968 | 0.00024982
81 | 0.000654 | 0.00016391
82 | 0.0010986 | 0.00027533
83 | 0.0012276 | 0.00030767
84 | 0.0014297 | 0.00035833
85 | 0.00065206 | 0.00016342
86 | 0.00093838 | 0.00023518
87 | 0.0016745 | 0.00041966
88 | 0.00068356 | 0.00017132
89 | 0.0011637 | 0.00029166
90 | 0.0013055 | 0.0003272
91 | 0.0014118 | 0.00035384
92 | 0.00083547 | 0.00020939
93 | 0.0013928 | 0.00034907
94 | 0.00048631 | 0.00012188
95 | 0.0020457 | 0.0005127
96 | 0.00081043 | 0.00020311
97 | 0.00099202 | 0.00024862
98 | 0.0052644 | 0.0013194
99 | 0.00049624 | 0.00012437
100 | 0.002115 | 0.00053008
101 | 0.0032079 | 0.00080398
102 | 0.001729 | 0.00043333
103 | 0.0015834 | 0.00039684
104 | 0.00077529 | 0.0001943

## dtypes
| element | column | dtype
0 | bus | name | object
1 | bus | vn_kv | float64
2 | bus | type | object
3 | bus | zone | object
4 | bus | in_service | bool
5 | load | name | object
6 | load | bus | uint32
7 | load | p_mw | float64
8 | load | q_mvar | float64
9 | load | const_z_percent | float64
10 | load | const_i_percent | float64
11 | load | sn_mva | float64
12 | load | scaling | float64
13 | load | in_service | bool
14 | load | type | object
15 | ext_grid | name | object
16 | ext_grid | bus | uint32
17 | ext_grid | vm_pu | float64
18 | ext_grid | va_degree | float64
19 | ext_grid | slack_weight | float64
20 | ext_grid | in_service | bool
21 | line | name | object
22 | line | std_type | object
23 | line | from_bus | uint32
24 | line | to_bus | uint32
25 | line | length_km | float64
26 | line | r_ohm_per_km | float64
27 | line | x_ohm_per_km | float64
28 | line | c_nf_per_km | float64
29 | line | g_us_per_km | float64
30 | line | max_i_ka | float64
31 | line | df | float64
32 | line | parallel | uint32
33 | line | type | object
34 | line | in_service | bool
35 | trafo | name | object
36 | trafo | std_type | object
37 | trafo | hv_bus | uint32
38 | trafo | lv_bus | uint32
39 | trafo | sn_mva | float64
40 | trafo | vn_hv_kv | float64
41 | trafo | vn_lv_kv | float64
42 | trafo | vk_percent | float64
43 | trafo | vkr_percent | float64
44 | trafo | pfe_kw | float64
45 | trafo | i0_percent | float64
46 | trafo | shift_degree | float64
47 | trafo | tap_side | object
48 | trafo | tap_neutral | int32
49 | trafo | tap_min | int32
50 | trafo | tap_max | int32
51 | trafo | tap_step_percent | float64
52 | trafo | tap_step_degree | float64
53 | trafo | tap_pos | int32
54 | trafo | tap_phase_shifter | bool
55 | trafo | parallel | uint32
56 | trafo | df | float64
57 | trafo | in_service | bool
58 | line_geodata | coords | object
59 | bus_geodata | x | float64
60 | bus_geodata | y | float64
61 | bus_geodata | coords | object
62 | res_bus | vm_pu | float64
63 | res_bus | va_degree | float64
64 | res_bus | p_mw | float64
65 | res_bus | q_mvar | float64
66 | res_line | p_from_mw | float64
67 | res_line | q_from_mvar | float64
68 | res_line | p_to_mw | float64
69 | res_line | q_to_mvar | float64
70 | res_line | pl_mw | float64
71 | res_line | ql_mvar | float64
72 | res_line | i_from_ka | float64
73 | res_line | i_to_ka | float64
74 | res_line | i_ka | float64
75 | res_line | vm_from_pu | float64
76 | res_line | va_from_degree | float64
77 | res_line | vm_to_pu | float64
78 | res_line | va_to_degree | float64
79 | res_line | loading_percent | float64
80 | res_trafo | p_hv_mw | float64
81 | res_trafo | q_hv_mvar | float64
82 | res_trafo | p_lv_mw | float64
83 | res_trafo | q_lv_mvar | float64
84 | res_trafo | pl_mw | float64
85 | res_trafo | ql_mvar | float64
86 | res_trafo | i_hv_ka | float64
87 | res_trafo | i_lv_ka | float64
88 | res_trafo | vm_hv_pu | float64
89 | res_trafo | va_hv_degree | float64
90 | res_trafo | vm_lv_pu | float64
91 | res_trafo | va_lv_degree | float64
92 | res_trafo | loading_percent | float64
93 | res_ext_grid | p_mw | float64
94 | res_ext_grid | q_mvar | float64
95 | res_load | p_mw | float64
96 | res_load | q_mvar | float64

## parameters
| version | format_version | converged | OPF_converged | name | f_hz | sn_mva
0 | 2.14.6 | 2.14.0 | TRUE | FALSE |  | 50 | 1