## bus
| name | vn_kv | type | zone | in_service
0 | bus_LV_2121-4_0_3_node_0 | 0.4 | n |  | TRUE
1 | bus_LV_2121-4_0_3_node_1 | 0.4 | n |  | TRUE
2 | bus_LV_2121-4_0_3_node_2 | 0.4 | n |  | TRUE
3 | bus_LV_2121-4_0_3_node_3 | 0.4 | n |  | TRUE
4 | bus_LV_2121-4_0_3_node_130 | 0.4 | n |  | TRUE
5 | bus_LV_2121-4_0_3_node_128 | 0.4 | n |  | TRUE
6 | bus_LV_2121-4_0_3_node_69 | 0.4 | n |  | TRUE
7 | bus_LV_2121-4_0_3_node_13 | 0.4 | n |  | TRUE
8 | bus_LV_2121-4_0_3_node_4 | 0.4 | n |  | TRUE
9 | bus_LV_2121-4_0_3_node_5 | 0.4 | n |  | TRUE
10 | bus_LV_2121-4_0_3_node_6 | 0.4 | n |  | TRUE
11 | bus_LV_2121-4_0_3_node_7 | 0.4 | n |  | TRUE
12 | bus_LV_2121-4_0_3_node_8 | 0.4 | n |  | TRUE
13 | bus_LV_2121-4_0_3_node_67 | 0.4 | n |  | TRUE
14 | bus_LV_2121-4_0_3_node_9 | 0.4 | n |  | TRUE
15 | bus_LV_2121-4_0_3_node_10 | 0.4 | n |  | TRUE
16 | bus_LV_2121-4_0_3_node_11 | 0.4 | n |  | TRUE
17 | bus_LV_2121-4_0_3_node_111 | 0.4 | n |  | TRUE
18 | bus_LV_2121-4_0_3_node_12 | 0.4 | n |  | TRUE
19 | bus_LV_2121-4_0_3_node_14 | 0.4 | n |  | TRUE
20 | bus_LV_2121-4_0_3_node_110 | 0.4 | n |  | TRUE
21 | bus_LV_2121-4_0_3_node_15 | 0.4 | n |  | TRUE
22 | bus_LV_2121-4_0_3_node_18 | 0.4 | n |  | TRUE
23 | bus_LV_2121-4_0_3_node_19 | 0.4 | n |  | TRUE
24 | bus_LV_2121-4_0_3_node_17 | 0.4 | n |  | TRUE
25 | bus_LV_2121-4_0_3_node_71 | 0.4 | n |  | TRUE
26 | bus_LV_2121-4_0_3_node_35 | 0.4 | n |  | TRUE
27 | bus_LV_2121-4_0_3_node_33 | 0.4 | n |  | TRUE
28 | bus_LV_2121-4_0_3_node_48 | 0.4 | n |  | TRUE
29 | bus_LV_2121-4_0_3_node_20 | 0.4 | n |  | TRUE
30 | bus_LV_2121-4_0_3_node_38 | 0.4 | n |  | TRUE
31 | bus_LV_2121-4_0_3_node_39 | 0.4 | n |  | TRUE
32 | bus_LV_2121-4_0_3_node_21 | 0.4 | n |  | TRUE
33 | bus_LV_2121-4_0_3_node_22 | 0.4 | n |  | TRUE
34 | bus_LV_2121-4_0_3_node_61 | 0.4 | n |  | TRUE
35 | bus_LV_2121-4_0_3_node_24 | 0.4 | n |  | TRUE
36 | bus_LV_2121-4_0_3_node_62 | 0.4 | n |  | TRUE
37 | bus_LV_2121-4_0_3_node_43 | 0.4 | n |  | TRUE
38 | bus_LV_2121-4_0_3_node_25 | 0.4 | n |  | TRUE
39 | bus_LV_2121-4_0_3_node_59 | 0.4 | n |  | TRUE
40 | bus_LV_2121-4_0_3_node_60 | 0.4 | n |  | TRUE
41 | bus_LV_2121-4_0_3_node_26 | 0.4 | n |  | TRUE
42 | bus_LV_2121-4_0_3_node_27 | 0.4 | n |  | TRUE
43 | bus_LV_2121-4_0_3_node_28 | 0.4 | n |  | TRUE
44 | bus_LV_2121-4_0_3_node_29 | 0.4 | n |  | TRUE
45 | bus_LV_2121-4_0_3_node_30 | 0.4 | n |  | TRUE
46 | bus_LV_2121-4_0_3_node_53 | 0.4 | n |  | TRUE
47 | bus_LV_2121-4_0_3_node_63 | 0.4 | n |  | TRUE
48 | bus_LV_2121-4_0_3_node_42 | 0.4 | n |  | TRUE
49 | bus_LV_2121-4_0_3_node_64 | 0.4 | n |  | TRUE
50 | bus_LV_2121-4_0_3_node_32 | 0.4 | n |  | TRUE
51 | bus_LV_2121-4_0_3_node_34 | 0.4 | n |  | TRUE
52 | bus_LV_2121-4_0_3_node_36 | 0.4 | n |  | TRUE
53 | bus_LV_2121-4_0_3_node_37 | 0.4 | n |  | TRUE
54 | bus_LV_2121-4_0_3_node_55 | 0.4 | n |  | TRUE
55 | bus_LV_2121-4_0_3_node_54 | 0.4 | n |  | TRUE
56 | bus_LV_2121-4_0_3_node_40 | 0.4 | n |  | TRUE
57 | bus_LV_2121-4_0_3_node_41 | 0.4 | n |  | TRUE
58 | bus_LV_2121-4_0_3_node_44 | 0.4 | n |  | TRUE
59 | bus_LV_2121-4_0_3_node_45 | 0.4 | n |  | TRUE
60 | bus_LV_2121-4_0_3_node_46 | 0.4 | n |  | TRUE
61 | bus_LV_2121-4_0_3_node_47 | 0.4 | n |  | TRUE
62 | bus_LV_2121-4_0_3_node_56 | 0.4 | n |  | TRUE
63 | bus_LV_2121-4_0_3_node_57 | 0.4 | n |  | TRUE
64 | bus_LV_2121-4_0_3_node_70 | 0.4 | n |  | TRUE
65 | bus_LV_2121-4_0_3_node_131 | 0.4 | n |  | TRUE
66 | bus_LV_2121-4_0_3_node_58 | 0.4 | n |  | TRUE
67 | bus_LV_2121-4_0_3_node_68 | 0.4 | n |  | TRUE
68 | bus_LV_2121-4_0_3_node_49 | 0.4 | n |  | TRUE
69 | bus_LV_2121-4_0_3_node_50 | 0.4 | n |  | TRUE
70 | bus_LV_2121-4_0_3_node_51 | 0.4 | n |  | TRUE
71 | bus_LV_2121-4_0_3_node_52 | 0.4 | n |  | TRUE
72 | bus_LV_2121-4_0_3_node_65 | 0.4 | n |  | TRUE
73 | bus_LV_2121-4_0_3_node_66 | 0.4 | n |  | TRUE
74 | bus_MV_0_node_33 | 20 | n |  | TRUE

## load
| name | bus | p_mw | q_mvar | const_z_percent | const_i_percent | sn_mva | scaling | in_service | type
0 | LV_2121-4_0_3_load_0 | 0 | 0.00077854 | 0.00019512 | 0 | 0 |  | 1 | TRUE | wye
1 | LV_2121-4_0_3_load_1 | 1 | 0.00036107 | 9.0492e-05 | 0 | 0 |  | 1 | TRUE | wye
2 | LV_2121-4_0_3_load_3 | 3 | 0.00042683 | 0.00010697 | 0 | 0 |  | 1 | TRUE | wye
3 | LV_2121-4_0_3_load_130 | 4 | 0.00069526 | 0.00017425 | 0 | 0 |  | 1 | TRUE | wye
4 | LV_2121-4_0_3_load_128 | 5 | 0.00071633 | 0.00017953 | 0 | 0 |  | 1 | TRUE | wye
5 | LV_2121-4_0_3_load_69 | 6 | 0.000628 | 0.00015739 | 0 | 0 |  | 1 | TRUE | wye
6 | LV_2121-4_0_3_load_13 | 7 | 0.00042991 | 0.00010775 | 0 | 0 |  | 1 | TRUE | wye
7 | LV_2121-4_0_3_load_4 | 8 | 0.00067003 | 0.00016793 | 0 | 0 |  | 1 | TRUE | wye
8 | LV_2121-4_0_3_load_9 | 14 | 0.00046147 | 0.00011566 | 0 | 0 |  | 1 | TRUE | wye
9 | LV_2121-4_0_3_load_10 | 15 | 0.0011822 | 0.00029628 | 0 | 0 |  | 1 | TRUE | wye
10 | LV_2121-4_0_3_load_11 | 16 | 0.00068652 | 0.00017206 | 0 | 0 |  | 1 | TRUE | wye
11 | LV_2121-4_0_3_load_12 | 18 | 0.00065331 | 0.00016373 | 0 | 0 |  | 1 | TRUE | wye
12 | LV_2121-4_0_3_load_14 | 19 | 0.0010209 | 0.00025586 | 0 | 0 |  | 1 | TRUE | wye
13 | LV_2121-4_0_3_load_110 | 20 | 0.00076249 | 0.0001911 | 0 | 0 |  | 1 | TRUE | wye
14 | LV_2121-4_0_3_load_18 | 22 | 0.001178 | 0.00029524 | 0 | 0 |  | 1 | TRUE | wye
15 | LV_2121-4_0_3_load_19 | 23 | 0.00053273 | 0.00013351 | 0 | 0 |  | 1 | TRUE | wye
16 | LV_2121-4_0_3_load_17 | 24 | 0.0081941 | 0.0020536 | 0 | 0 |  | 1 | TRUE | wye
17 | LV_2121-4_0_3_load_71 | 25 | 0.00083395 | 0.00020901 | 0 | 0 |  | 1 | TRUE | wye
18 | LV_2121-4_0_3_load_35 | 26 | 0.0019293 | 0.00048353 | 0 | 0 |  | 1 | TRUE | wye
19 | LV_2121-4_0_3_load_33 | 27 | 0.00077426 | 0.00019405 | 0 | 0 |  | 1 | TRUE | wye
20 | LV_2121-4_0_3_load_20 | 29 | 0.00073678 | 0.00018465 | 0 | 0 |  | 1 | TRUE | wye
21 | LV_2121-4_0_3_load_38 | 30 | 0.00083745 | 0.00020988 | 0 | 0 |  | 1 | TRUE | wye
22 | LV_2121-4_0_3_load_39 | 31 | 0.00045332 | 0.00011361 | 0 | 0 |  | 1 | TRUE | wye
23 | LV_2121-4_0_3_load_21 | 32 | 0.00064806 | 0.00016242 | 0 | 0 |  | 1 | TRUE | wye
24 | LV_2121-4_0_3_load_22 | 33 | 0.0013822 | 0.00034641 | 0 | 0 |  | 1 | TRUE | wye
25 | LV_2121-4_0_3_load_61 | 34 | 0.00048008 | 0.00012032 | 0 | 0 |  | 1 | TRUE | wye
26 | LV_2121-4_0_3_load_24 | 35 | 0.0011697 | 0.00029316 | 0 | 0 |  | 1 | TRUE | wye
27 | LV_2121-4_0_3_load_62 | 36 | 0.0019607 | 0.0004914 | 0 | 0 |  | 1 | TRUE | wye
28 | LV_2121-4_0_3_load_43 | 37 | 0.00073683 | 0.00018467 | 0 | 0 |  | 1 | TRUE | wye
29 | LV_2121-4_0_3_load_25 | 38 | 0.00072072 | 0.00018063 | 0 | 0 |  | 1 | TRUE | wye
30 | LV_2121-4_0_3_load_59 | 39 | 0.00064017 | 0.00016044 | 0 | 0 |  | 1 | TRUE | wye
31 | LV_2121-4_0_3_load_60 | 40 | 0.0011525 | 0.00028883 | 0 | 0 |  | 1 | TRUE | wye
32 | LV_2121-4_0_3_load_26 | 41 | 0.0029501 | 0.00073936 | 0 | 0 |  | 1 | TRUE | wye
33 | LV_2121-4_0_3_load_27 | 42 | 0.003862 | 0.0009679 | 0 | 0 |  | 1 | TRUE | wye
34 | LV_2121-4_0_3_load_30 | 45 | 0.0014906 | 0.00037357 | 0 | 0 |  | 1 | TRUE | wye
35 | LV_2121-4_0_3_load_53 | 46 | 0.0010474 | 0.00026249 | 0 | 0 |  | 1 | TRUE | wye
36 | LV_2121-4_0_3_load_63 | 47 | 0.002808 | 0.00070374 | 0 | 0 |  | 1 | TRUE | wye
37 | LV_2121-4_0_3_load_42 | 48 | 0.00071892 | 0.00018018 | 0 | 0 |  | 1 | TRUE | wye
38 | LV_2121-4_0_3_load_64 | 49 | 0.00055928 | 0.00014017 | 0 | 0 |  | 1 | TRUE | wye
39 | LV_2121-4_0_3_load_32 | 50 | 0.00048341 | 0.00012115 | 0 | 0 |  | 1 | TRUE | wye
40 | LV_2121-4_0_3_load_36 | 52 | 0.0026147 | 0.00065532 | 0 | 0 |  | 1 | TRUE | wye
41 | LV_2121-4_0_3_load_37 | 53 | 0.0046077 | 0.0011548 | 0 | 0 |  | 1 | TRUE | wye
42 | LV_2121-4_0_3_load_55 | 54 | 0.0055081 | 0.0013805 | 0 | 0 |  | 1 | TRUE | wye
43 | LV_2121-4_0_3_load_54 | 55 | 0.001465 | 0.00036717 | 0 | 0 |  | 1 | TRUE | wye
44 | LV_2121-4_0_3_load_40 | 56 | 0.0010443 | 0.00026172 | 0 | 0 |  | 1 | TRUE | wye
45 | LV_2121-4_0_3_load_44 | 58 | 0.00069271 | 0.00017361 | 0 | 0 |  | 1 | TRUE | wye
46 | LV_2121-4_0_3_load_57 | 63 | 0.00096295 | 0.00024134 | 0 | 0 |  | 1 | TRUE | wye
47 | LV_2121-4_0_3_load_70 | 64 | 0.001041 | 0.0002609 | 0 | 0 |  | 1 | TRUE | wye
48 | LV_2121-4_0_3_load_131 | 65 | 0.00098788 | 0.00024759 | 0 | 0 |  | 1 | TRUE | wye
49 | LV_2121-4_0_3_load_58 | 66 | 0.00087785 | 0.00022001 | 0 | 0 |  | 1 | TRUE | wye
50 | LV_2121-4_0_3_load_68 | 67 | 0.0003276 | 8.2103e-05 | 0 | 0 |  | 1 | TRUE | wye
51 | LV_2121-4_0_3_load_49 | 68 | 0.00084002 | 0.00021053 | 0 | 0 |  | 1 | TRUE | wye
52 | LV_2121-4_0_3_load_50 | 69 | 0.00022609 | 5.6664e-05 | 0 | 0 |  | 1 | TRUE | wye
53 | LV_2121-4_0_3_load_51 | 70 | 0.0016791 | 0.00042081 | 0 | 0 |  | 1 | TRUE | wye
54 | LV_2121-4_0_3_load_52 | 71 | 0.00051183 | 0.00012828 | 0 | 0 |  | 1 | TRUE | wye
55 | LV_2121-4_0_3_load_65 | 72 | 0.00091454 | 0.0002292 | 0 | 0 |  | 1 | TRUE | wye
56 | LV_2121-4_0_3_load_66 | 73 | 0.00069 | 0.00017293 | 0 | 0 |  | 1 | TRUE | wye

## ext_grid
| name | bus | vm_pu | va_degree | slack_weight | in_service
0 |  | 27 | 1 | 0 | 1 | TRUE

## line
| name | std_type | from_bus | to_bus | length_km | r_ohm_per_km | x_ohm_per_km | c_nf_per_km | g_us_per_km | max_i_ka | df | parallel | type | in_service
0 | LV_2121-4_0_3_line_0 | NAYY 4x150 SE | 0 | 1 | 0.10116 | 0.208 | 0.08 | 261 | 0 | 0.27 | 1 | 1 | cs | TRUE
1 | LV_2121-4_0_3_line_1 | NAYY 4x150 SE | 0 | 2 | 0.18698 | 0.208 | 0.08 | 261 | 0 | 0.27 | 1 | 1 | cs | TRUE
2 | LV_2121-4_0_3_line_2 | NAYY 4x150 SE | 2 | 3 | 0.1535 | 0.208 | 0.08 | 261 | 0 | 0.27 | 1 | 1 | cs | TRUE
3 | LV_2121-4_0_3_line_3 | NAYY 4x150 SE | 3 | 6 | 0.003694 | 0.208 | 0.08 | 261 | 0 | 0.27 | 1 | 1 | cs | TRUE
4 | LV_2121-4_0_3_line_4 | NAYY 4x150 SE | 3 | 7 | 0.30027 | 0.208 | 0.08 | 261 | 0 | 0.27 | 1 | 1 | cs | TRUE
5 | LV_2121-4_0_3_line_5 | NAYY 4x150 SE | 4 | 5 | 0.27934 | 0.208 | 0.08 | 261 | 0 | 0.27 | 1 | 1 | cs | TRUE
6 | LV_2121-4_0_3_line_6 | NAYY 4x150 SE | 5 | 12 | 0.043481 | 0.208 | 0.08 | 261 | 0 | 0.27 | 1 | 1 | cs | TRUE
7 | LV_2121-4_0_3_line_7 | NAYY 4x150 SE | 6 | 13 | 0.08239 | 0.208 | 0.08 | 261 | 0 | 0.27 | 1 | 1 | cs | TRUE
8 | LV_2121-4_0_3_line_8 | NAYY 4x150 SE | 7 | 11 | 0.16818 | 0.208 | 0.08 | 261 | 0 | 0.27 | 1 | 1 | cs | TRUE
9 | LV_2121-4_0_3_line_9 | NAYY 4x150 SE | 8 | 9 | 0.072463 | 0.208 | 0.08 | 261 | 0 | 0.27 | 1 | 1 | cs | TRUE
10 | LV_2121-4_0_3_line_10 | NAYY 4x150 SE | 8 | 10 | 0.094197 | 0.208 | 0.08 | 261 | 0 | 0.27 | 1 | 1 | cs | TRUE
11 | LV_2121-4_0_3_line_11 | NAYY 4x150 SE | 9 | 11 | 0.007605 | 0.208 | 0.08 | 261 | 0 | 0.27 | 1 | 1 | cs | TRUE
12 | LV_2121-4_0_3_line_12 | NAYY 4x150 SE | 10 | 12 | 0.020255 | 0.208 | 0.08 | 261 | 0 | 0.27 | 1 | 1 | cs | TRUE
13 | LV_2121-4_0_3_line_13 | NAYY 4x150 SE | 13 | 67 | 0.033777 | 0.208 | 0.08 | 261 | 0 | 0.27 | 1 | 1 | cs | TRUE
14 | LV_2121-4_0_3_line_14 | NAYY 4x150 SE | 13 | 72 | 0.042391 | 0.208 | 0.08 | 261 | 0 | 0.27 | 1 | 1 | cs | TRUE
15 | LV_2121-4_0_3_line_15 | NAYY 4x150 SE | 14 | 15 | 0.058847 | 0.208 | 0.08 | 261 | 0 | 0.27 | 1 | 1 | cs | TRUE
16 | LV_2121-4_0_3_line_16 | NAYY 4x150 SE | 14 | 16 | 0.076207 | 0.208 | 0.08 | 261 | 0 | 0.27 | 1 | 1 | cs | TRUE
17 | LV_2121-4_0_3_line_17 | NAYY 4x150 SE | 14 | 17 | 0.44005 | 0.208 | 0.08 | 261 | 0 | 0.27 | 1 | 1 | cs | TRUE
18 | LV_2121-4_0_3_line_18 | NAYY 4x150 SE | 15 | 18 | 0.01479 | 0.208 | 0.08 | 261 | 0 | 0.27 | 1 | 1 | cs | TRUE
19 | LV_2121-4_0_3_line_19 | NAYY 4x150 SE | 16 | 19 | 0.24831 | 0.208 | 0.08 | 261 | 0 | 0.27 | 1 | 1 | cs | TRUE
20 | LV_2121-4_0_3_line_20 | NAYY 4x150 SE | 17 | 20 | 0.046965 | 0.208 | 0.08 | 261 | 0 | 0.27 | 1 | 1 | cs | TRUE
21 | LV_2121-4_0_3_line_21 | NAYY 4x150 SE | 19 | 21 | 0.26587 | 0.208 | 0.08 | 261 | 0 | 0.27 | 1 | 1 | cs | TRUE
22 | LV_2121-4_0_3_line_22 | NAYY 4x150 SE | 21 | 24 | 0.059598 | 0.208 | 0.08 | 261 | 0 | 0.27 | 1 | 1 | cs | TRUE
23 | LV_2121-4_0_3_line_23 | NAYY 4x150 SE | 22 | 23 | 0.26329 | 0.208 | 0.08 | 261 | 0 | 0.27 | 1 | 1 | cs | TRUE
24 | LV_2121-4_0_3_line_24 | NAYY 4x150 SE | 23 | 29 | 0.17525 | 0.208 | 0.08 | 261 | 0 | 0.27 | 1 | 1 | cs | TRUE
25 | LV_2121-4_0_3_line_25 | NAYY 4x150 SE | 24 | 25 | 0.19153 | 0.208 | 0.08 | 261 | 0 | 0.27 | 1 | 1 | cs | TRUE
26 | LV_2121-4_0_3_line_26 | NAYY 4x150 SE | 25 | 28 | 0.042419 | 0.208 | 0.08 | 261 | 0 | 0.27 | 1 | 1 | cs | TRUE
27 | LV_2121-4_0_3_line_27 | NAYY 4x150 SE | 26 | 27 | 0.019317 | 0.208 | 0.08 | 261 | 0 | 0.27 | 1 | 1 | cs | TRUE
28 | LV_2121-4_0_3_line_28 | NAYY 4x150 SE | 27 | 50 | 0.078688 | 0.208 | 0.08 | 261 | 0 | 0.27 | 1 | 2 | cs | TRUE
29 | LV_2121-4_0_3_line_29 | NAYY 4x150 SE | 28 | 64 | 0.027445 | 0.208 | 0.08 | 261 | 0 | 0.27 | 1 | 1 | cs | TRUE
30 | LV_2121-4_0_3_line_30 | NAYY 4x150 SE | 28 | 60 | 0.17667 | 0.208 | 0.08 | 261 | 0 | 0.27 | 1 | 1 | cs | TRUE
31 | LV_2121-4_0_3_line_31 | NAYY 4x150 SE | 29 | 30 | 0.0795 | 0.208 | 0.08 | 261 | 0 | 0.27 | 1 | 1 | cs | TRUE
32 | LV_2121-4_0_3_line_32 | NAYY 4x150 SE | 30 | 31 | 0.027842 | 0.208 | 0.08 | 261 | 0 | 0.27 | 1 | 1 | cs | TRUE
33 | LV_2121-4_0_3_line_33 | NAYY 4x150 SE | 31 | 56 | 0.0039138 | 0.208 | 0.08 | 261 | 0 | 0.27 | 1 | 1 | cs | TRUE
34 | LV_2121-4_0_3_line_34 | NAYY 4x150 SE | 32 | 33 | 0.12369 | 0.208 | 0.08 | 261 | 0 | 0.27 | 1 | 1 | cs | TRUE
35 | LV_2121-4_0_3_line_35 | NAYY 4x150 SE | 32 | 34 | 0.09973 | 0.208 | 0.08 | 261 | 0 | 0.27 | 1 | 1 | cs | TRUE
36 | LV_2121-4_0_3_line_36 | NAYY 4x150 SE | 33 | 35 | 0.0015365 | 0.208 | 0.08 | 261 | 0 | 0.27 | 1 | 1 | cs | TRUE
37 | LV_2121-4_0_3_line_37 | NAYY 4x150 SE | 34 | 36 | 0.010381 | 0.208 | 0.08 | 261 | 0 | 0.27 | 1 | 1 | cs | TRUE
38 | LV_2121-4_0_3_line_38 | NAYY 4x150 SE | 34 | 37 | 0.020635 | 0.208 | 0.08 | 261 | 0 | 0.27 | 1 | 1 | cs | TRUE
39 | LV_2121-4_0_3_line_39 | NAYY 4x150 SE | 36 | 38 | 0.035243 | 0.208 | 0.08 | 261 | 0 | 0.27 | 1 | 1 | cs | TRUE
40 | LV_2121-4_0_3_line_40 | NAYY 4x150 SE | 37 | 57 | 0.030827 | 0.208 | 0.08 | 261 | 0 | 0.27 | 1 | 1 | cs | TRUE
41 | LV_2121-4_0_3_line_41 | NAYY 4x150 SE | 39 | 40 | 0.038811 | 0.208 | 0.08 | 261 | 0 | 0.27 | 1 | 1 | cs | TRUE
42 | LV_2121-4_0_3_line_42 | NAYY 4x150 SE | 40 | 44 | 0.062332 | 0.208 | 0.08 | 261 | 0 | 0.27 | 1 | 1 | cs | TRUE
43 | LV_2121-4_0_3_line_43 | NAYY 4x150 SE | 41 | 42 | 0.067444 | 0.208 | 0.08 | 261 | 0 | 0.27 | 1 | 1 | cs | TRUE
44 | LV_2121-4_0_3_line_44 | NAYY 4x150 SE | 41 | 43 | 0.040656 | 0.208 | 0.08 | 261 | 0 | 0.27 | 1 | 1 | cs | TRUE
45 | LV_2121-4_0_3_line_45 | NAYY 4x150 SE | 42 | 44 | 0.036973 | 0.208 | 0.08 | 261 | 0 | 0.27 | 1 | 1 | cs | TRUE
46 | LV_2121-4_0_3_line_46 | NAYY 4x150 SE | 43 | 45 | 0.033471 | 0.208 | 0.08 | 261 | 0 | 0.27 | 1 | 1 | cs | TRUE
47 | LV_2121-4_0_3_line_47 | NAYY 4x150 SE | 44 | 46 | 0.013019 | 0.208 | 0.08 | 261 | 0 | 0.27 | 1 | 1 | cs | TRUE
48 | LV_2121-4_0_3_line_48 | NAYY 4x150 SE | 45 | 47 | 0.041079 | 0.208 | 0.08 | 261 | 0 | 0.27 | 1 | 1 | cs | TRUE
49 | LV_2121-4_0_3_line_49 | NAYY 4x150 SE | 46 | 48 | 0.044562 | 0.208 | 0.08 | 261 | 0 | 0.27 | 1 | 1 | cs | TRUE
50 | LV_2121-4_0_3_line_50 | NAYY 4x150 SE | 47 | 49 | 0.066127 | 0.208 | 0.08 | 261 | 0 | 0.27 | 1 | 1 | cs | TRUE
51 | LV_2121-4_0_3_line_51 | NAYY 4x150 SE | 48 | 57 | 0.012094 | 0.208 | 0.08 | 261 | 0 | 0.27 | 1 | 1 | cs | TRUE
52 | LV_2121-4_0_3_line_52 | NAYY 4x150 SE | 49 | 53 | 0.006805 | 0.208 | 0.08 | 261 | 0 | 0.27 | 1 | 1 | cs | TRUE
53 | LV_2121-4_0_3_line_53 | NAYY 4x150 SE | 50 | 51 | 0.10042 | 0.208 | 0.08 | 261 | 0 | 0.27 | 1 | 2 | cs | TRUE
54 | LV_2121-4_0_3_line_54 | NAYY 4x150 SE | 51 | 52 | 0.020341 | 0.208 | 0.08 | 261 | 0 | 0.27 | 1 | 1 | cs | TRUE
55 | LV_2121-4_0_3_line_55 | NAYY 4x150 SE | 51 | 53 | 0.060739 | 0.208 | 0.08 | 261 | 0 | 0.27 | 1 | 1 | cs | TRUE
56 | LV_2121-4_0_3_line_56 | NAYY 4x150 SE | 52 | 54 | 0.010447 | 0.208 | 0.08 | 261 | 0 | 0.27 | 1 | 1 | cs | TRUE
57 | LV_2121-4_0_3_line_57 | NAYY 4x150 SE | 54 | 55 | 0.010632 | 0.208 | 0.08 | 261 | 0 | 0.27 | 1 | 1 | cs | TRUE
58 | LV_2121-4_0_3_line_58 | NAYY 4x150 SE | 55 | 61 | 0.017648 | 0.208 | 0.08 | 261 | 0 | 0.27 | 1 | 1 | cs | TRUE
59 | LV_2121-4_0_3_line_59 | NAYY 4x150 SE | 56 | 57 | 0.039745 | 0.208 | 0.08 | 261 | 0 | 0.27 | 1 | 1 | cs | TRUE
60 | LV_2121-4_0_3_line_60 | NAYY 4x150 SE | 58 | 59 | 0.050001 | 0.208 | 0.08 | 261 | 0 | 0.27 | 1 | 1 | cs | TRUE
61 | LV_2121-4_0_3_line_61 | NAYY 4x150 SE | 58 | 60 | 0.041313 | 0.208 | 0.08 | 261 | 0 | 0.27 | 1 | 1 | cs | TRUE
62 | LV_2121-4_0_3_line_62 | NAYY 4x150 SE | 59 | 61 | 0.005132 | 0.208 | 0.08 | 261 | 0 | 0.27 | 1 | 1 | cs | TRUE
63 | LV_2121-4_0_3_line_63 | NAYY 4x150 SE | 61 | 62 | 0.008039 | 0.208 | 0.08 | 261 | 0 | 0.27 | 1 | 1 | cs | TRUE
64 | LV_2121-4_0_3_line_64 | NAYY 4x150 SE | 61 | 63 | 0.094213 | 0.208 | 0.08 | 261 | 0 | 0.27 | 1 | 1 | cs | TRUE
65 | LV_2121-4_0_3_line_65 | NAYY 4x150 SE | 62 | 65 | 0.016606 | 0.208 | 0.08 | 261 | 0 | 0.27 | 1 | 1 | cs | TRUE
66 | LV_2121-4_0_3_line_66 | NAYY 4x150 SE | 63 | 66 | 0.00054887 | 0.208 | 0.08 | 261 | 0 | 0.27 | 1 | 1 | cs | TRUE
67 | LV_2121-4_0_3_line_67 | NAYY 4x150 SE | 64 | 67 | 0.027314 | 0.208 | 0.08 | 261 | 0 | 0.27 | 1 | 1 | cs | TRUE
68 | LV_2121-4_0_3_line_68 | NAYY 4x150 SE | 66 | 71 | 0.018378 | 0.208 | 0.08 | 261 | 0 | 0.27 | 1 | 1 | cs | TRUE
69 | LV_2121-4_0_3_line_69 | NAYY 4x150 SE | 68 | 69 | 0.024941 | 0.208 | 0.08 | 261 | 0 | 0.27 | 1 | 1 | cs | TRUE
70 | LV_2121-4_0_3_line_70 | NAYY 4x150 SE | 68 | 70 | 0.00030424 | 0.208 | 0.08 | 261 | 0 | 0.27 | 1 | 1 | cs | TRUE
71 | LV_2121-4_0_3_line_71 | NAYY 4x150 SE | 69 | 71 | 0.015956 | 0.208 | 0.08 | 261 | 0 | 0.27 | 1 | 1 | cs | TRUE
72 | LV_2121-4_0_3_line_72 | NAYY 4x150 SE | 72 | 73 | 0.062882 | 0.208 | 0.08 | 261 | 0 | 0.27 | 1 | 1 | cs | TRUE

## trafo
| name | std_type | hv_bus | lv_bus | sn_mva | vn_hv_kv | vn_lv_kv | vk_percent | vkr_percent | pfe_kw | i0_percent | shift_degree | tap_side | tap_neutral | tap_min | tap_max | tap_step_percent | tap_step_degree | tap_pos | tap_phase_shifter | parallel | df | in_service
0 | LV_2121-4_0_3_trafo_33 | 0.25 MVA 20/0.4 kV | 74 | 27 | 0.25 | 20 | 0.4 | 6 | 1.44 | 0.8 | 0.32 | 150 | hv | 0 | -2 | 2 | 2.5 | 0 | 0 | FALSE | 1 | 1 | TRUE

## line_geodata
| x0 | y0 | x1 | y1 | x2 | y2 | x3 | y3 | x4 | y4 | x5 | y5 | x6 | y6 | x7 | y7 | x8 | y8 | x9 | y9 | x10 | y10 | x11 | y11 | x12 | y12 | x13 | y13
0 | 2569939.7657 | 1149890.8684 | 2569941.5058 | 1149896.0582 | 2569951.2082 | 1149917.3536 | 2569951.7682 | 1149931.0799 | 2569952.7986 | 1149940.6351 | 2569957.5301 | 1149951.8949 | 2569964.9672 | 1149963.8748 | 2569964.041 | 1149975.1517 | 2569958.9251 | 1149985.2379 | 2569958.9251 | 1149985.2379
1 | 2569871.8208 | 1149717.8736 | 2569874.7372 | 1149728.4198 | 2569886.9593 | 1149762.1976 | 2569896.909 | 1149783.7252 | 2569904.8784 | 1149803.7953 | 2569913.7901 | 1149814.3004 | 2569921.4952 | 1149830.6923 | 2569929.7693 | 1149861.0549 | 2569939.7657 | 1149890.8684
2 | 2569871.8208 | 1149717.8736 | 2569866.4651 | 1149698.5463 | 2569858.9942 | 1149679.9411 | 2569845.6468 | 1149666.7682 | 2569812.7974 | 1149642.4098 | 2569790.855 | 1149632.9599 | 2569771.2125 | 1149639.6731 | 2569763.7948 | 1149644.9454
3 | 2569760.7839 | 1149647.0854 | 2569763.7948 | 1149644.9454
4 | 2569763.7948 | 1149644.9454 | 2569936.2364 | 1149399.1287
5 | 2570264.7279 | 1149456.3405 | 2570402.2514 | 1149699.483
6 | 2570228.3601 | 1149434.5431 | 2570232.1724 | 1149440.0603 | 2570239.4163 | 1149445.5716 | 2570249.3201 | 1149451.7923 | 2570264.7279 | 1149456.3405
7 | 2569681.2898 | 1149663.6717 | 2569708.409 | 1149658.3878 | 2569728.8347 | 1149659.3519 | 2569749.4111 | 1149652.1225 | 2569758.7053 | 1149648.5628 | 2569760.7839 | 1149647.0854
8 | 2570074.0417 | 1149484.3681 | 2570067.8351 | 1149479.063 | 2570056.3733 | 1149472.9615 | 2570044.4089 | 1149467.6852 | 2570032.1368 | 1149463.8445 | 2570013.9691 | 1149461.634 | 2569998.1036 | 1149459.2343 | 2569976.8789 | 1149444.4551 | 2569944.562 | 1149408.5432 | 2569936.2364 | 1149399.1287
9 | 2570078.8081 | 1149490.3029 | 2570084.6989 | 1149495.3983 | 2570093.2184 | 1149496.5009 | 2570102.9623 | 1149495.2629 | 2570114.9758 | 1149490.3562 | 2570145.2211 | 1149482.0683 | 2570147.0096 | 1149481.3586
10 | 2570215.3703 | 1149420.6449 | 2570203.4093 | 1149440.8032 | 2570186.5836 | 1149459.9296 | 2570166.7517 | 1149473.5238 | 2570147.0096 | 1149481.3586
11 | 2570074.0417 | 1149484.3681 | 2570078.8081 | 1149490.3029
12 | 2570228.3601 | 1149434.5431 | 2570226.0597 | 1149427.3509 | 2570222.859 | 1149424.4097 | 2570215.3703 | 1149420.6449
13 | 2569681.2898 | 1149663.6717 | 2569667.8017 | 1149671.3436 | 2569654.5479 | 1149678.2695 | 2569651.2529 | 1149678.5238
14 | 2569681.2898 | 1149663.6717 | 2569685.934 | 1149657.5118 | 2569685.4006 | 1149649.177 | 2569676.4549 | 1149632.058 | 2569673.4029 | 1149625.7479
15 | 2569801.1928 | 1150494.7505 | 2569824.5242 | 1150509.2297 | 2569842.5009 | 1150530.5723 | 2569845.3667 | 1150532.552
16 | 2569753.4996 | 1150437.7511 | 2569778.5683 | 1150480.224 | 2569794.2634 | 1150490.4502 | 2569801.1928 | 1150494.7505
17 | 2569801.1928 | 1150494.7505 | 2569512.561 | 1150826.9199
18 | 2569857.5351 | 1150540.9582 | 2569845.3667 | 1150532.552
19 | 2569753.4996 | 1150437.7511 | 2569767.6073 | 1150189.8441
20 | 2569512.561 | 1150826.9199 | 2569537.3527 | 1150861.6671 | 2569539.1965 | 1150865.5297
21 | 2569630.8022 | 1149963.4547 | 2569656.837 | 1150015.7827 | 2569687.1093 | 1150078.8392 | 2569721.2889 | 1150134.428 | 2569767.6073 | 1150189.8441
22 | 2569630.8022 | 1149963.4547 | 2569632.5267 | 1149958.3656 | 2569629.7407 | 1149937.2358 | 2569629.4815 | 1149926.9764 | 2569632.8689 | 1149904.5925
23 | 2569376.6123 | 1150182.8551 | 2569386.5375 | 1150214.4092 | 2569402.0373 | 1150241.7884 | 2569407.0384 | 1150296.7683 | 2569396.6572 | 1150336.8524 | 2569388.49 | 1150347.4215 | 2569383.7914 | 1150399.9607 | 2569376.9066 | 1150404.587 | 2569349.2994 | 1150407.2909
24 | 2569292.9983 | 1150033.6706 | 2569313.6435 | 1150052.2109 | 2569316.941 | 1150078.5962 | 2569331.8281 | 1150113.6377 | 2569353.9259 | 1150144.6961 | 2569357.9377 | 1150156.1592 | 2569376.6123 | 1150182.8551 | 2569376.6123 | 1150182.8551
25 | 2569623.8387 | 1149713.2719 | 2569632.8689 | 1149904.5925
26 | 2569597.9787 | 1149680.2788 | 2569602.4428 | 1149688.5937 | 2569618.0166 | 1149703.2222 | 2569623.8387 | 1149713.2719
27 | 2569430.1817 | 1149879.0633 | 2569421.2936 | 1149861.9124
28 | 2569388.512 | 1149790.3915 | 2569416.9087 | 1149853.4513 | 2569421.2936 | 1149861.9124
29 | 2569597.9787 | 1149680.2788 | 2569607.0943 | 1149683.9123 | 2569619.1518 | 1149684.8295 | 2569624.4328 | 1149683.1554
30 | 2569483.2486 | 1149691.3105 | 2569489.987 | 1149683.3611 | 2569490.8519 | 1149669.2608 | 2569495.9967 | 1149655.8946 | 2569503.8949 | 1149648.0506 | 2569518.1757 | 1149648.3561 | 2569529.6605 | 1149655.9127 | 2569534.4122 | 1149669.4509 | 2569537.1742 | 1149676.685 | 2569563.6867 | 1149662.299 | 2569570.4022 | 1149655.8728 | 2569577.4541 | 1149659.7835 | 2569588.8306 | 1149671.743 | 2569597.9787 | 1149680.2788
31 | 2569282.4483 | 1149954.8736 | 2569292.9983 | 1150033.6706
32 | 2569282.4483 | 1149954.8736 | 2569267.644 | 1149931.2941
33 | 2569265.5629 | 1149927.9795 | 2569267.644 | 1149931.2941
34 | 2569148.5527 | 1149986.5013 | 2569148.5527 | 1149986.5013 | 2569181.3353 | 1150020.1055 | 2569210.5217 | 1150059.0531 | 2569221.4316 | 1150066.8567 | 2569230.1912 | 1150078.6148
35 | 2569231.796 | 1149931.5774 | 2569148.5527 | 1149986.5013
36 | 2569231.1091 | 1150079.847 | 2569230.1912 | 1150078.6148
37 | 2569237.2651 | 1149940.401 | 2569231.796 | 1149931.5774
38 | 2569220.9246 | 1149914.0382 | 2569231.796 | 1149931.5774
39 | 2569237.2651 | 1149940.401 | 2569204.9618 | 1149954.493
40 | 2569244.4294 | 1149894.319 | 2569226.2053 | 1149907.8858 | 2569220.9246 | 1149914.0382 | 2569220.9246 | 1149914.0382
41 | 2569191.7153 | 1149882.7167 | 2569154.3657 | 1149872.165
42 | 2569207.5391 | 1149835.2117 | 2569184.2919 | 1149851.2945 | 2569188.245 | 1149860.1898 | 2569193.8249 | 1149870.4552 | 2569194.3395 | 1149873.4986 | 2569193.9543 | 1149876.2241 | 2569191.7153 | 1149882.7167
43 | 2569163.6798 | 1149741.1922 | 2569180.7156 | 1149791.683 | 2569188.1426 | 1149803.7355
44 | 2569161.8968 | 1149702.9239 | 2569156.1022 | 1149715.182 | 2569162.0688 | 1149736.4176 | 2569163.6798 | 1149741.1922
45 | 2569207.5391 | 1149835.2117 | 2569188.1426 | 1149803.7355
46 | 2569161.8968 | 1149702.9239 | 2569176.8551 | 1149711.1068 | 2569190.5876 | 1149720.1104
47 | 2569207.5391 | 1149835.2117 | 2569214.432 | 1149846.2558
48 | 2569227.1496 | 1149738.5313 | 2569219.0968 | 1149735.6803 | 2569199.7017 | 1149726.086 | 2569190.5876 | 1149720.1104
49 | 2569238.026 | 1149884.0592 | 2569214.432 | 1149846.2558
50 | 2569227.1496 | 1149738.5313 | 2569240.5773 | 1149743.2852 | 2569259.586 | 1149743.4102 | 2569274.8186 | 1149739.2413 | 2569290.0456 | 1149731.5023
51 | 2569244.4294 | 1149894.319 | 2569238.026 | 1149884.0592
52 | 2569290.0456 | 1149731.5023 | 2569296.112 | 1149728.419
53 | 2569348.8065 | 1149698.2206 | 2569359.1366 | 1149726.2041 | 2569377.3321 | 1149765.5644 | 2569388.512 | 1149790.3915
54 | 2569348.8065 | 1149698.2206 | 2569365.7454 | 1149686.9596
55 | 2569348.8065 | 1149698.2206 | 2569299.344 | 1149726.7764 | 2569296.112 | 1149728.419
56 | 2569365.7454 | 1149686.9596 | 2569374.4452 | 1149681.176
57 | 2569383.2987 | 1149675.2902 | 2569374.4452 | 1149681.176
58 | 2569397.995 | 1149665.5201 | 2569383.2987 | 1149675.2902
59 | 2569244.4294 | 1149894.319 | 2569265.5629 | 1149927.9795
60 | 2569399.9515 | 1149660.7744 | 2569403.8649 | 1149661.9106 | 2569411.4647 | 1149664.8512 | 2569422.9321 | 1149671.9853 | 2569439.02 | 1149681.9306 | 2569443.6486 | 1149684.6294
61 | 2569483.2486 | 1149691.3105 | 2569477.1168 | 1149691.7196 | 2569470.342 | 1149692.4989 | 2569464.682 | 1149692.0941 | 2569460.2037 | 1149691.561 | 2569452.5487 | 1149689.8547 | 2569448.6216 | 1149687.529 | 2569443.6486 | 1149684.6294
62 | 2569397.995 | 1149665.5201 | 2569399.9515 | 1149660.7744
63 | 2569397.995 | 1149665.5201 | 2569392.5296 | 1149659.6117
64 | 2569397.995 | 1149665.5201 | 2569442.6973 | 1149727.1901 | 2569443.0756 | 1149730.6344 | 2569442.1586 | 1149732.9736 | 2569433.1194 | 1149740.9689
65 | 2569392.5296 | 1149659.6117 | 2569385.6966 | 1149644.4722
66 | 2569432.7083 | 1149741.3326 | 2569433.1194 | 1149740.9689
67 | 2569651.2529 | 1149678.5238 | 2569644.2187 | 1149679.0666 | 2569630.9478 | 1149681.0902 | 2569624.4328 | 1149683.1554
68 | 2569432.7083 | 1149741.3326 | 2569421.5162 | 1149751.2322 | 2569419.858 | 1149754.2421 | 2569419.858 | 1149754.2421
69 | 2569441.1837 | 1149788.1394 | 2569426.2527 | 1149768.1613
70 | 2569441.3658 | 1149788.3831 | 2569441.1837 | 1149788.1394
71 | 2569419.858 | 1149754.2421 | 2569419.6385 | 1149757.8673 | 2569420.7899 | 1149760.8518 | 2569426.2527 | 1149768.1613
72 | 2569685.7253 | 1149567.5122 | 2569678.6641 | 1149581.5326 | 2569670.141 | 1149599.4735 | 2569668.9994 | 1149616.6435 | 2569673.4029 | 1149625.7479

## bus_geodata
| x | y | coords
0 | 2569939.7657 | 1149890.8684
1 | 2569958.9251 | 1149985.2379
2 | 2569871.8208 | 1149717.8736
3 | 2569763.7948 | 1149644.9454
4 | 2570402.2514 | 1149699.483
5 | 2570264.7279 | 1149456.3405
6 | 2569760.7839 | 1149647.0854
7 | 2569936.2364 | 1149399.1287
8 | 2570147.0096 | 1149481.3586
9 | 2570078.8081 | 1149490.3029
10 | 2570215.3703 | 1149420.6449
11 | 2570074.0417 | 1149484.3681
12 | 2570228.3601 | 1149434.5431
13 | 2569681.2898 | 1149663.6717
14 | 2569801.1928 | 1150494.7505
15 | 2569845.3667 | 1150532.552
16 | 2569753.4996 | 1150437.7511
17 | 2569512.561 | 1150826.9199
18 | 2569857.5351 | 1150540.9582
19 | 2569767.6073 | 1150189.8441
20 | 2569539.1965 | 1150865.5297
21 | 2569630.8022 | 1149963.4547
22 | 2569349.2994 | 1150407.2909
23 | 2569376.6123 | 1150182.8551
24 | 2569632.8689 | 1149904.5925
25 | 2569623.8387 | 1149713.2719
26 | 2569430.1817 | 1149879.0633
27 | 2569421.2936 | 1149861.9124
28 | 2569597.9787 | 1149680.2788
29 | 2569292.9983 | 1150033.6706
30 | 2569282.4483 | 1149954.8736
31 | 2569267.644 | 1149931.2941
32 | 2569148.5527 | 1149986.5013
33 | 2569230.1912 | 1150078.6148
34 | 2569231.796 | 1149931.5774
35 | 2569231.1091 | 1150079.847
36 | 2569237.2651 | 1149940.401
37 | 2569220.9246 | 1149914.0382
38 | 2569204.9618 | 1149954.493
39 | 2569154.3657 | 1149872.165
40 | 2569191.7153 | 1149882.7167
41 | 2569163.6798 | 1149741.1922
42 | 2569188.1426 | 1149803.7355
43 | 2569161.8968 | 1149702.9239
44 | 2569207.5391 | 1149835.2117
45 | 2569190.5876 | 1149720.1104
46 | 2569214.432 | 1149846.2558
47 | 2569227.1496 | 1149738.5313
48 | 2569238.026 | 1149884.0592
49 | 2569290.0456 | 1149731.5023
50 | 2569388.512 | 1149790.3915
51 | 2569348.8065 | 1149698.2206
52 | 2569365.7454 | 1149686.9596
53 | 2569296.112 | 1149728.419
54 | 2569374.4452 | 1149681.176
55 | 2569383.2987 | 1149675.2902
56 | 2569265.5629 | 1149927.9795
57 | 2569244.4294 | 1149894.319
58 | 2569443.6486 | 1149684.6294
59 | 2569399.9515 | 1149660.7744
60 | 2569483.2486 | 1149691.3105
61 | 2569397.995 | 1149665.5201
62 | 2569392.5296 | 1149659.6117
63 | 2569433.1194 | 1149740.969
64 | 2569624.4328 | 1149683.1554
65 | 2569385.6966 | 1149644.4722
66 | 2569432.7083 | 1149741.3326
67 | 2569651.2529 | 1149678.5238
68 | 2569441.1837 | 1149788.1394
69 | 2569426.2527 | 1149768.1613
70 | 2569441.3658 | 1149788.3831
71 | 2569419.858 | 1149754.2421
72 | 2569673.4029 | 1149625.7479
73 | 2569685.7253 | 1149567.5122
74 | 2569421.2936 | 1149861.9124

## line_std_types
| c_nf_per_km | r_ohm_per_km | x_ohm_per_km | max_i_ka | type | q_mm2 | alpha | voltage_rating
NAYY 4x50 SE | 210 | 0.642 | 0.083 | 0.142 | cs | 50 | 0.00403 | LV
NAYY 4x120 SE | 264 | 0.225 | 0.08 | 0.242 | cs | 120 | 0.00403 | LV
NAYY 4x150 SE | 261 | 0.208 | 0.08 | 0.27 | cs | 150 | 0.00403 | LV
NA2XS2Y 1x95 RM/25 12/20 kV | 216 | 0.313 | 0.132 | 0.252 | cs | 95 | 0.00403 | MV
NA2XS2Y 1x185 RM/25 12/20 kV | 273 | 0.161 | 0.117 | 0.362 | cs | 185 | 0.00403 | MV
NA2XS2Y 1x240 RM/25 12/20 kV | 304 | 0.122 | 0.112 | 0.421 | cs | 240 | 0.00403 | MV
NA2XS2Y 1x95 RM/25 6/10 kV | 315 | 0.313 | 0.123 | 0.249 | cs | 95 | 0.00403 | MV
NA2XS2Y 1x185 RM/25 6/10 kV | 406 | 0.161 | 0.11 | 0.358 | cs | 185 | 0.00403 | MV
NA2XS2Y 1x240 RM/25 6/10 kV | 456 | 0.122 | 0.105 | 0.416 | cs | 240 | 0.00403 | MV
NA2XS2Y 1x150 RM/25 12/20 kV | 250 | 0.206 | 0.116 | 0.319 | cs | 150 | 0.00403 | MV
NA2XS2Y 1x120 RM/25 12/20 kV | 230 | 0.253 | 0.119 | 0.283 | cs | 120 | 0.00403 | MV
NA2XS2Y 1x70 RM/25 12/20 kV | 190 | 0.443 | 0.132 | 0.22 | cs | 70 | 0.00403 | MV
NA2XS2Y 1x150 RM/25 6/10 kV | 360 | 0.206 | 0.11 | 0.315 | cs | 150 | 0.00403 | MV
NA2XS2Y 1x120 RM/25 6/10 kV | 340 | 0.253 | 0.113 | 0.28 | cs | 120 | 0.00403 | MV
NA2XS2Y 1x70 RM/25 6/10 kV | 280 | 0.443 | 0.123 | 0.217 | cs | 70 | 0.00403 | MV
N2XS(FL)2Y 1x120 RM/35 64/110 kV | 112 | 0.153 | 0.166 | 0.366 | cs | 120 | 0.00393 | HV
N2XS(FL)2Y 1x185 RM/35 64/110 kV | 125 | 0.099 | 0.156 | 0.457 | cs | 185 | 0.00393 | HV
N2XS(FL)2Y 1x240 RM/35 64/110 kV | 135 | 0.075 | 0.149 | 0.526 | cs | 240 | 0.00393 | HV
N2XS(FL)2Y 1x300 RM/35 64/110 kV | 144 | 0.06 | 0.144 | 0.588 | cs | 300 | 0.00393 | HV
15-AL1/3-ST1A 0.4 | 11 | 1.8769 | 0.35 | 0.105 | ol | 16 | 0.00403 | LV
24-AL1/4-ST1A 0.4 | 11.25 | 1.2012 | 0.335 | 0.14 | ol | 24 | 0.00403 | LV
48-AL1/8-ST1A 0.4 | 12.2 | 0.5939 | 0.3 | 0.21 | ol | 48 | 0.00403 | LV
94-AL1/15-ST1A 0.4 | 13.2 | 0.306 | 0.29 | 0.35 | ol | 94 | 0.00403 | LV
34-AL1/6-ST1A 10.0 | 9.7 | 0.8342 | 0.36 | 0.17 | ol | 34 | 0.00403 | MV
48-AL1/8-ST1A 10.0 | 10.1 | 0.5939 | 0.35 | 0.21 | ol | 48 | 0.00403 | MV
70-AL1/11-ST1A 10.0 | 10.4 | 0.4132 | 0.339 | 0.29 | ol | 70 | 0.00403 | MV
94-AL1/15-ST1A 10.0 | 10.75 | 0.306 | 0.33 | 0.35 | ol | 94 | 0.00403 | MV
122-AL1/20-ST1A 10.0 | 11.1 | 0.2376 | 0.323 | 0.41 | ol | 122 | 0.00403 | MV
149-AL1/24-ST1A 10.0 | 11.25 | 0.194 | 0.315 | 0.47 | ol | 149 | 0.00403 | MV
34-AL1/6-ST1A 20.0 | 9.15 | 0.8342 | 0.382 | 0.17 | ol | 34 | 0.00403 | MV
48-AL1/8-ST1A 20.0 | 9.5 | 0.5939 | 0.372 | 0.21 | ol | 48 | 0.00403 | MV
70-AL1/11-ST1A 20.0 | 9.7 | 0.4132 | 0.36 | 0.29 | ol | 70 | 0.00403 | MV
94-AL1/15-ST1A 20.0 | 10 | 0.306 | 0.35 | 0.35 | ol | 94 | 0.00403 | MV
122-AL1/20-ST1A 20.0 | 10.3 | 0.2376 | 0.344 | 0.41 | ol | 122 | 0.00403 | MV
149-AL1/24-ST1A 20.0 | 10.5 | 0.194 | 0.337 | 0.47 | ol | 149 | 0.00403 | MV
184-AL1/30-ST1A 20.0 | 10.75 | 0.1571 | 0.33 | 0.535 | ol | 184 | 0.00403 | MV
243-AL1/39-ST1A 20.0 | 11 | 0.1188 | 0.32 | 0.645 | ol | 243 | 0.00403 | MV
48-AL1/8-ST1A 110.0 | 8 | 0.5939 | 0.46 | 0.21 | ol | 48 | 0.00403 | HV
70-AL1/11-ST1A 110.0 | 8.4 | 0.4132 | 0.45 | 0.29 | ol | 70 | 0.00403 | HV
94-AL1/15-ST1A 110.0 | 8.65 | 0.306 | 0.44 | 0.35 | ol | 94 | 0.00403 | HV
122-AL1/20-ST1A 110.0 | 8.5 | 0.2376 | 0.43 | 0.41 | ol | 122 | 0.00403 | HV
149-AL1/24-ST1A 110.0 | 8.75 | 0.194 | 0.41 | 0.47 | ol | 149 | 0.00403 | HV
184-AL1/30-ST1A 110.0 | 8.8 | 0.1571 | 0.4 | 0.535 | ol | 184 | 0.00403 | HV
243-AL1/39-ST1A 110.0 | 9 | 0.1188 | 0.39 | 0.645 | ol | 243 | 0.00403 | HV
305-AL1/39-ST1A 110.0 | 9.2 | 0.0949 | 0.38 | 0.74 | ol | 305 | 0.00403 | HV
490-AL1/64-ST1A 110.0 | 9.75 | 0.059 | 0.37 | 0.96 | ol | 490 | 0.00403 | HV
679-AL1/86-ST1A 110.0 | 9.95 | 0.042 | 0.36 | 1.15 | ol | 679 | 0.00403 | HV
490-AL1/64-ST1A 220.0 | 10 | 0.059 | 0.285 | 0.96 | ol | 490 | 0.00403 | HV
679-AL1/86-ST1A 220.0 | 11.7 | 0.042 | 0.275 | 1.15 | ol | 679 | 0.00403 | HV
490-AL1/64-ST1A 380.0 | 11 | 0.059 | 0.253 | 0.96 | ol | 490 | 0.00403 | HV
679-AL1/86-ST1A 380.0 | 14.6 | 0.042 | 0.25 | 1.15 | ol | 679 | 0.00403 | HV

## trafo_std_types
| i0_percent | pfe_kw | vkr_percent | sn_mva | vn_lv_kv | vn_hv_kv | vk_percent | shift_degree | vector_group | tap_side | tap_neutral | tap_min | tap_max | tap_step_degree | tap_step_percent | tap_phase_shifter
160 MVA 380/110 kV | 0.06 | 60 | 0.25 | 160 | 110 | 380 | 12.2 | 0 | Yy0 | hv | 0 | -9 | 9 | 0 | 1.5 | FALSE
100 MVA 220/110 kV | 0.06 | 55 | 0.26 | 100 | 110 | 220 | 12 | 0 | Yy0 | hv | 0 | -9 | 9 | 0 | 1.5 | FALSE
63 MVA 110/20 kV | 0.04 | 22 | 0.32 | 63 | 20 | 110 | 18 | 150 | YNd5 | hv | 0 | -9 | 9 | 0 | 1.5 | FALSE
40 MVA 110/20 kV | 0.05 | 18 | 0.34 | 40 | 20 | 110 | 16.2 | 150 | YNd5 | hv | 0 | -9 | 9 | 0 | 1.5 | FALSE
25 MVA 110/20 kV | 0.07 | 14 | 0.41 | 25 | 20 | 110 | 12 | 150 | YNd5 | hv | 0 | -9 | 9 | 0 | 1.5 | FALSE
63 MVA 110/10 kV | 0.04 | 22 | 0.32 | 63 | 10 | 110 | 18 | 150 | YNd5 | hv | 0 | -9 | 9 | 0 | 1.5 | FALSE
40 MVA 110/10 kV | 0.05 | 18 | 0.34 | 40 | 10 | 110 | 16.2 | 150 | YNd5 | hv | 0 | -9 | 9 | 0 | 1.5 | FALSE
25 MVA 110/10 kV | 0.07 | 14 | 0.41 | 25 | 10 | 110 | 12 | 150 | YNd5 | hv | 0 | -9 | 9 | 0 | 1.5 | FALSE
0.25 MVA 20/0.4 kV | 0.32 | 0.8 | 1.44 | 0.25 | 0.4 | 20 | 6 | 150 | Yzn5 | hv | 0 | -2 | 2 | 0 | 2.5 | FALSE
0.4 MVA 20/0.4 kV | 0.3375 | 1.35 | 1.425 | 0.4 | 0.4 | 20 | 6 | 150 | Dyn5 | hv | 0 | -2 | 2 | 0 | 2.5 | FALSE
0.63 MVA 20/0.4 kV | 0.2619 | 1.65 | 1.206 | 0.63 | 0.4 | 20 | 6 | 150 | Dyn5 | hv | 0 | -2 | 2 | 0 | 2.5 | FALSE
0.25 MVA 10/0.4 kV | 0.24 | 0.6 | 1.2 | 0.25 | 0.4 | 10 | 4 | 150 | Dyn5 | hv | 0 | -2 | 2 | 0 | 2.5 | FALSE
0.4 MVA 10/0.4 kV | 0.2375 | 0.95 | 1.325 | 0.4 | 0.4 | 10 | 4 | 150 | Dyn5 | hv | 0 | -2 | 2 | 0 | 2.5 | FALSE
0.63 MVA 10/0.4 kV | 0.1873 | 1.18 | 1.0794 | 0.63 | 0.4 | 10 | 4 | 150 | Dyn5 | hv | 0 | -2 | 2 | 0 | 2.5 | FALSE

## trafo3w_std_types
| sn_hv_mva | sn_mv_mva | sn_lv_mva | vn_hv_kv | vn_mv_kv | vn_lv_kv | vk_hv_percent | vk_mv_percent | vk_lv_percent | vkr_hv_percent | vkr_mv_percent | vkr_lv_percent | pfe_kw | i0_percent | shift_mv_degree | shift_lv_degree | vector_group | tap_side | tap_neutral | tap_min | tap_max | tap_step_percent
63/25/38 MVA 110/20/10 kV | 63 | 25 | 38 | 110 | 20 | 10 | 10.4 | 10.4 | 10.4 | 0.28 | 0.32 | 0.35 | 35 | 0.89 | 0 | 0 | YN0yn0yn0 | hv | 0 | -10 | 10 | 1.2
63/25/38 MVA 110/10/10 kV | 63 | 25 | 38 | 110 | 10 | 10 | 10.4 | 10.4 | 10.4 | 0.28 | 0.32 | 0.35 | 35 | 0.89 | 0 | 0 | YN0yn0yn0 | hv | 0 | -10 | 10 | 1.2

## fuse_std_types
| fuse_type | i_rated_a | t_avg | t_min | t_total | x_avg | x_min | x_total
HV 100A | HV 100A | 100 | 0 | [10.0, 3.64, 0.854, 0.281, 0.1, 0.0531, 0.022, 0.01] | [10.0, 4.267, 1.21, 0.403, 0.1, 0.058, 0.022, 0.01] | 0 | [300.0, 350.0, 450.0, 550.0, 700.0, 850.0, 1200.0, 1752.0] | [600.0, 700.0, 900.0, 1150.0, 1665.0, 2000.0, 3000.0, 4313.0]
HV 10A | HV 10A | 10 | 0 | [10.0, 1675.0, 0.344, 0.156, 0.1, 0.0417, 0.0171, 0.01] | [10.0, 1.3, 0.3, 0.155, 0.1, 0.0555, 0.023, 0.01] | 0 | [30.0, 32.0, 35.0, 37.0, 39.0, 50.0, 70.0, 88.0] | [60.0, 70.0, 80.0, 87.0, 94.0, 110.0, 150.0, 216.0]
HV 125A | HV 125A | 125 | 0 | [10.0, 1.82, 0.344, 0.1, 0.0467, 0.0269, 0.01] | [10.0, 2.478, 0.426, 0.1, 0.0427, 0.0211, 0.01] | 0 | [375.0, 500.0, 700.0, 925.0, 1200.0, 1500.0, 2341.0] | [750.0, 1000.0, 1500.0, 2200.0, 3000.0, 4000.0, 5765.0]
HV 160A | HV 160A | 160 | 0 | [10.0, 4.15, 1.03, 0.198, 0.1, 0.051, 0.0172, 0.01] | [10.0, 2.3, 0.734, 0.274, 0.1, 0.046, 0.0177, 0.01] | 0 | [480.0, 550.0, 700.0, 1000.0, 1260.0, 1600.0, 2500.0, 3227.0] | [960.0, 1300.0, 1700.0, 2200.0, 2996.0, 4000.0, 6000.0, 7946.0]
HV 16A | HV 16A | 16 | 0 | [10.0, 0.352, 0.164, 0.1, 0.0649, 0.0342, 0.01] | [10.0, 2.34, 0.722, 0.181, 0.1, 0.055, 0.0296, 0.01] | 0 | [48.0, 60.0, 65.0, 71.0, 80.0, 100.0, 162.0] | [96.0, 110.0, 125.0, 150.0, 168.0, 200.0, 250.0, 398.0]
HV 200A | HV 200A | 200 | 0 | [10.0, 4.267, 1.21, 0.403, 0.1, 0.058, 0.022, 0.01] | [10.0, 3.73, 1.654, 0.328, 0.1, 0.0531, 0.019, 0.01] | 0 | [600.0, 700.0, 900.0, 1150.0, 1665.0, 2000.0, 3000.0, 4313.0] | [1200.0, 1500.0, 1800.0, 2700.0, 3960.0, 5000.0, 7500.0, 10620.0]
HV 20A | HV 20A | 20 | 0 | [10.0, 1.3, 0.3, 0.155, 0.1, 0.0555, 0.023, 0.01] | [10.0, 1.3, 0.161, 0.1, 0.0611, 0.0399, 0.0141, 0.01] | 0 | [60.0, 70.0, 80.0, 87.0, 94.0, 110.0, 150.0, 216.0] | [120.0, 150.0, 200.0, 223.0, 260.0, 300.0, 450.0, 532.0]
HV 25A | HV 25A | 25 | 0 | [10.0, 2.512, 0.833, 0.299, 0.1, 0.0372, 0.0223, 0.01] | [10.0, 3.125, 0.597, 0.198, 0.1, 0.0378, 0.022, 0.01] | 0 | [75.0, 82.0, 90.0, 100.0, 124.0, 170.0, 200.0, 289.0] | [150.0, 170.0, 210.0, 250.0, 294.0, 400.0, 500.0, 711.0]
HV 31.5A | HV 31.5A | 31.5 | 0 | [10.0, 2.34, 0.722, 0.181, 0.1, 0.055, 0.0296, 0.01] | [10.0, 2.84, 0.368, 0.164, 0.1, 0.0621, 0.0378, 0.0195, 0.01] | 0 | [95.0, 110.0, 125.0, 150.0, 165.0, 200.0, 250.0, 390.0] | [189.0, 220.0, 300.0, 350.0, 393.0, 450.0, 530.0, 700.0, 960.0]
HV 40A | HV 40A | 40 | 0 | [10.0, 1.3, 0.161, 0.1, 0.0611, 0.0399, 0.0141, 0.01] | [10.0, 2.05, 0.369, 0.198, 0.1, 0.051, 0.0298, 0.01] | 0 | [120.0, 150.0, 200.0, 223.0, 260.0, 300.0, 450.0, 532.0] | [240.0, 300.0, 400.0, 450.0, 530.0, 650.0, 800.0, 1311.0]
HV 50A | HV 50A | 50 | 0 | [10.0, 3.215, 0.597, 0.198, 0.1, 0.0378, 0.022, 0.01] | [10.0, 3.64, 0.854, 0.281, 0.1, 0.0531, 0.022, 0.01] | 0 | [150.0, 170.0, 210.0, 250.0, 294.0, 400.0, 500.0, 711.0] | [300.0, 350.0, 450.0, 550.0, 700.0, 850.0, 1200.0, 1752.0]
HV 6.3A | HV 6.3A | 6.3 | 0 | [10.0, 1.39, 0.344, 0.168, 0.1, 0.056, 0.0263, 0.01] | [10.0, 1.711, 0.516, 0.198, 0.1, 0.0634, 0.0303, 0.01] | 0 | [19.0, 19.5, 20.4, 20.8, 22.0, 25.0, 32.0, 48.0] | [38.0, 40.0, 43.0, 48.0, 53.0, 60.0, 75.0, 118.0]
HV 63A | HV 63A | 63 | 0 | [10.0, 2.84, 0.368, 0.164, 0.1, 0.0621, 0.0378, 0.0195, 0.01] | [10.0, 1.82, 0.344, 0.1, 0.0467, 0.0269, 0.01] | 0 | [189.0, 220.0, 300.0, 350.0, 393.0, 450.0, 530.0, 700.0, 961.0] | [378.0, 500.0, 700.0, 934.0, 1200.0, 1500.0, 2366.0]
HV 80A | HV 80A | 80 | 0 | [10.0, 2.05, 0.369, 0.198, 0.1, 0.051, 0.0298, 0.01] | [10.0, 4.15, 1.03, 0.198, 0.1, 0.051, 0.0172, 0.01] | 0 | [240.0, 300.0, 400.0, 450.0, 530.0, 650.0, 800.0, 1311.0] | [480.0, 550.0, 700.0, 1000.0, 1260.0, 1600.0, 2500.0, 3227.0]
Siemens NH-1-100 | Siemens NH-1-100 | 100 | [5400.0, 2000.0, 400.0, 20.0, 1.0, 0.2, 0.012, 0.004] | 0 | 0 | [150.0, 190.0, 250.0, 430.0, 900.0, 1250.0, 2700.0, 3600.0] | 0 | 0
Siemens NH-1-125 | Siemens NH-1-125 | 125 | [4800.0, 120.0, 7.0, 0.1, 0.004] | 0 | 0 | [180.0, 400.0, 740.0, 2000.0, 4250.0] | 0 | 0
Siemens NH-1-16 | Siemens NH-1-16 | 16 | [4000.0, 400.0, 2.0, 0.1, 0.04, 0.01] | 0 | 0 | [26.0, 35.0, 75.0, 150.0, 200.0, 300.0] | 0 | 0
Siemens NH-1-160 | Siemens NH-1-160 | 160 | [4800.0, 120.0, 7.0, 0.1, 0.004] | 0 | 0 | [210.0, 500.0, 900.0, 2300.0, 5000.0] | 0 | 0
Siemens NH-1-25 | Siemens NH-1-25 | 25 | [4000.0, 1000.0, 10.0, 0.2, 0.02, 0.01] | 0 | 0 | [40.0, 50.0, 100.0, 210.0, 400.0, 500.0] | 0 | 0
Siemens NH-1-50 | Siemens NH-1-50 | 50 | [4000.0, 40.0, 4.0, 1.0, 0.02, 0.01] | 0 | 0 | [86.0, 200.0, 300.0, 400.0, 1000.0, 1280.0] | 0 | 0
Siemens NH-1-63 | Siemens NH-1-63 | 63 | [4000.0, 100.0, 10.0, 2.0, 0.04, 0.01] | 0 | 0 | [100.0, 200.0, 300.0, 400.0, 1000.0, 1500.0] | 0 | 0
Siemens NH-1-80 | Siemens NH-1-80 | 80 | [4800.0, 120.0, 7.0, 0.1, 0.01] | 0 | 0 | [150.58, 250.0, 450.0, 1150.0, 2470.0] | 0 | 0
Siemens NH-2-1000 | Siemens NH-2-1000 | 1000 | [4800.0, 120.0, 7.0, 0.1, 0.004] | 0 | 0 | [1900.0, 3500.0, 8400.0, 24000.0, 52000.0] | 0 | 0
Siemens NH-2-200 | Siemens NH-2-200 | 200 | [4800.0, 120.0, 7.0, 0.1, 0.004] | 0 | 0 | [280.0, 650.0, 1200.0, 3000.0, 7000.0] | 0 | 0
Siemens NH-2-224 | Siemens NH-2-224 | 224 | [4800.0, 120.0, 7.0, 0.2, 0.04, 0.004] | 0 | 0 | [400.0, 750.0, 1453.0, 3025.0, 4315.0, 7600.0] | 0 | 0
Siemens NH-2-250 | Siemens NH-2-250 | 250 | [4800.0, 120.0, 7.0, 0.1, 0.004] | 0 | 0 | [450.0, 800.0, 1650.0, 4000.0, 8500.0] | 0 | 0
Siemens NH-2-315 | Siemens NH-2-315 | 315 | [4800.0, 120.0, 7.0, 0.1, 0.004] | 0 | 0 | [550.0, 920.0, 1900.0, 5000.0, 11000.0] | 0 | 0
Siemens NH-2-355 | Siemens NH-2-355 | 355 | [4800.0, 120.0, 6.0, 0.1, 0.004] | 0 | 0 | [650.0, 1116.27, 2350.0, 5840.0, 12790.0] | 0 | 0
Siemens NH-2-400 | Siemens NH-2-400 | 400 | [4800.0, 120.0, 7.0, 0.1, 0.004] | 0 | 0 | [720.0, 1350.0, 2800.0, 6500.0, 15000.0] | 0 | 0
Siemens NH-2-425 | Siemens NH-2-425 | 425 | [4800.0, 120.0, 7.0, 0.1, 0.004] | 0 | 0 | [850.0, 1500.0, 3050.0, 7500.0, 16500.0] | 0 | 0
Siemens NH-2-630 | Siemens NH-2-630 | 630 | [4800.0, 120.0, 7.0, 0.1, 0.004] | 0 | 0 | [1200.0, 2000.0, 4800.0, 12000.0, 26000.0] | 0 | 0

## res_bus
| vm_pu | va_degree | p_mw | q_mvar
0 | 0.97743 | -0.16013 | 0.00077854 | 0.00019512
1 | 0.97737 | -0.16051 | 0.00036107 | 9.0492e-05
2 | 0.97774 | -0.15787 | 0 | 0
3 | 0.97799 | -0.15599 | 0.00042683 | 0.00010697
4 | 0.97553 | -0.17412 | 0.00069526 | 0.00017425
5 | 0.97581 | -0.17204 | 0.00071633 | 0.00017953
6 | 0.97801 | -0.15582 | 0.000628 | 0.00015739
7 | 0.97689 | -0.16411 | 0.00042991 | 0.00010775
8 | 0.97614 | -0.16965 | 0.00067003 | 0.00016793
9 | 0.97636 | -0.16804 | 0 | 0
10 | 0.97594 | -0.17108 | 0 | 0
11 | 0.97638 | -0.16787 | 0 | 0
12 | 0.9759 | -0.17139 | 0 | 0
13 | 0.97858 | -0.15166 | 0 | 0
14 | 0.97099 | -0.20676 | 0.00046147 | 0.00011566
15 | 0.97083 | -0.2079 | 0.0011822 | 0.00029628
16 | 0.97133 | -0.20425 | 0.00068652 | 0.00017206
17 | 0.9705 | -0.21043 | 0 | 0
18 | 0.97082 | -0.20801 | 0.00065331 | 0.00016373
19 | 0.9727 | -0.19424 | 0.0010209 | 0.00025586
20 | 0.97044 | -0.21081 | 0.00076249 | 0.0001911
21 | 0.97455 | -0.18063 | 0 | 0
22 | 0.97585 | -0.17084 | 0.001178 | 0.00029524
23 | 0.9763 | -0.16755 | 0.00053273 | 0.00013351
24 | 0.97497 | -0.17758 | 0.0081941 | 0.0020536
25 | 0.9786 | -0.15137 | 0.00083395 | 0.00020901
26 | 0.99995 | -0.00037216 | 0.0019293 | 0.00048353
27 | 1 | 0 | -0.074095 | -0.018478
28 | 0.97946 | -0.14522 | 0 | 0
29 | 0.97674 | -0.16435 | 0.00073678 | 0.00018465
30 | 0.97702 | -0.16228 | 0.00083745 | 0.00020988
31 | 0.97716 | -0.16131 | 0.00045332 | 0.00011361
32 | 0.97648 | -0.16618 | 0.00064806 | 0.00016242
33 | 0.97602 | -0.16949 | 0.0013822 | 0.00034641
34 | 0.97694 | -0.16282 | 0.00048008 | 0.00012032
35 | 0.97601 | -0.16951 | 0.0011697 | 0.00029316
36 | 0.9769 | -0.16311 | 0.0019607 | 0.0004914
37 | 0.97714 | -0.16144 | 0.00073683 | 0.00018467
38 | 0.97687 | -0.16338 | 0.00072072 | 0.00018063
39 | 0.97854 | -0.1513 | 0.00064017 | 0.00016044
40 | 0.97858 | -0.15104 | 0.0011525 | 0.00028883
41 | 0.98147 | -0.1303 | 0.0029501 | 0.00073936
42 | 0.97958 | -0.14389 | 0.003862 | 0.0009679
43 | 0.98279 | -0.1209 | 0 | 0
44 | 0.97874 | -0.14987 | 0 | 0
45 | 0.98388 | -0.11317 | 0.0014906 | 0.00037357
46 | 0.97848 | -0.15174 | 0.0010474 | 0.00026249
47 | 0.9853 | -0.10308 | 0.002808 | 0.00070374
48 | 0.97766 | -0.15764 | 0.00071892 | 0.00018018
49 | 0.98785 | -0.084989 | 0.00055928 | 0.00014017
50 | 0.996 | -0.027812 | 0.00048341 | 0.00012115
51 | 0.99092 | -0.063376 | 0 | 0
52 | 0.9898 | -0.071278 | 0.0026147 | 0.00065532
53 | 0.98812 | -0.083094 | 0.0046077 | 0.0011548
54 | 0.98927 | -0.075065 | 0.0055081 | 0.0013805
55 | 0.98881 | -0.078326 | 0.001465 | 0.00036717
56 | 0.97718 | -0.16116 | 0.0010443 | 0.00026172
57 | 0.97745 | -0.15915 | 0 | 0
58 | 0.9863 | -0.096174 | 0.00069271 | 0.00017361
59 | 0.98792 | -0.084659 | 0 | 0
60 | 0.985 | -0.10542 | 0 | 0
61 | 0.98808 | -0.083479 | 0 | 0
62 | 0.98807 | -0.083561 | 0 | 0
63 | 0.98739 | -0.088402 | 0.00096295 | 0.00024134
64 | 0.97915 | -0.14746 | 0.001041 | 0.0002609
65 | 0.98805 | -0.083729 | 0.00098788 | 0.00024759
66 | 0.98739 | -0.088426 | 0.00087785 | 0.00022001
67 | 0.97889 | -0.14939 | 0.0003276 | 8.2103e-05
68 | 0.98714 | -0.090132 | 0.00084002 | 0.00021053
69 | 0.98724 | -0.089488 | 0.00022609 | 5.6664e-05
70 | 0.98714 | -0.090137 | 0.0016791 | 0.00042081
71 | 0.9873 | -0.089039 | 0.00051183 | 0.00012828
72 | 0.97848 | -0.15237 | 0.00091454 | 0.0002292
73 | 0.97842 | -0.15283 | 0.00069 | 0.00017293
74 | 0.99998 | 149.9947 | 0 | 0

## res_line
| p_from_mw | q_from_mvar | p_to_mw | q_to_mvar | pl_mw | ql_mvar | i_from_ka | i_to_ka | i_ka | vm_from_pu | va_from_degree | vm_to_pu | va_to_degree | loading_percent
0 | 0.00036108 | 8.9231e-05 | -0.00036107 | -9.0492e-05 | 1.906e-08 | -1.2605e-06 | 0.00054926 | 0.00054971 | 0.00054971 | 0.97743 | -0.16013 | 0.97737 | -0.16051 | 0.2036
1 | -0.0011396 | -0.00028435 | 0.00114 | 0.00028214 | 3.5084e-07 | -2.2093e-06 | 0.0017345 | 0.0017337 | 0.0017345 | 0.97743 | -0.16013 | 0.97774 | -0.15787 | 0.6424
2 | -0.00114 | -0.00028214 | 0.0011403 | 0.00028033 | 2.8778e-07 | -1.815e-06 | 0.0017337 | 0.001733 | 0.0017337 | 0.97774 | -0.15787 | 0.97799 | -0.15599 | 0.64209
3 | -0.0040836 | -0.0010063 | 0.0040837 | 0.0010063 | 8.8808e-08 | -1.2197e-08 | 0.0062071 | 0.0062071 | 0.0062071 | 0.97799 | -0.15599 | 0.97801 | -0.15582 | 2.2989
4 | 0.0025165 | 0.00061902 | -0.0025137 | -0.00062173 | 2.7418e-06 | -2.709e-06 | 0.0038247 | 0.003826 | 0.003826 | 0.97799 | -0.15599 | 0.97689 | -0.16411 | 1.417
5 | -0.00069526 | -0.00017425 | 0.00069546 | 0.00017084 | 1.9581e-07 | -3.4133e-06 | 0.0010605 | 0.0010593 | 0.0010605 | 0.97553 | -0.17412 | 0.97581 | -0.17204 | 0.39278
6 | -0.0014118 | -0.00035036 | 0.0014119 | 0.00034987 | 1.2559e-07 | -4.9492e-07 | 0.0021516 | 0.0021514 | 0.0021516 | 0.97581 | -0.17204 | 0.9759 | -0.17139 | 0.79689
7 | -0.0047117 | -0.0011637 | 0.0047143 | 0.0011637 | 2.6374e-06 | -2.0113e-08 | 0.0071625 | 0.0071622 | 0.0071625 | 0.97801 | -0.15582 | 0.97858 | -0.15166 | 2.6528
8 | 0.0020838 | 0.00051399 | -0.0020828 | -0.00051569 | 1.0556e-06 | -1.6985e-06 | 0.0031712 | 0.0031719 | 0.0031719 | 0.97689 | -0.16411 | 0.97638 | -0.16787 | 1.1748
9 | -0.0020823 | -0.00051649 | 0.0020827 | 0.00051576 | 4.5499e-07 | -7.3104e-07 | 0.0031723 | 0.003172 | 0.0031723 | 0.97614 | -0.16965 | 0.97636 | -0.16804 | 1.1749
10 | 0.0014122 | 0.00034857 | -0.001412 | -0.00034964 | 2.7199e-07 | -1.0727e-06 | 0.0021509 | 0.0021513 | 0.0021513 | 0.97614 | -0.16965 | 0.97594 | -0.17108 | 0.79678
11 | -0.0020827 | -0.00051576 | 0.0020828 | 0.00051569 | 4.7746e-08 | -7.6749e-08 | 0.003172 | 0.0031719 | 0.003172 | 0.97636 | -0.16804 | 0.97638 | -0.16787 | 1.1748
12 | 0.001412 | 0.00034964 | -0.0014119 | -0.00034987 | 5.8498e-08 | -2.3059e-07 | 0.0021513 | 0.0021514 | 0.0021514 | 0.97594 | -0.17108 | 0.9759 | -0.17139 | 0.79682
13 | -0.006319 | -0.0015646 | 0.006321 | 0.0015649 | 1.9431e-06 | 3.2288e-07 | 0.0096019 | 0.0096017 | 0.0096019 | 0.97858 | -0.15166 | 0.97889 | -0.14939 | 3.5562
14 | 0.0016047 | 0.00040089 | -0.0016046 | -0.00040136 | 1.5746e-07 | -4.7196e-07 | 0.0024397 | 0.0024399 | 0.0024399 | 0.97858 | -0.15166 | 0.97848 | -0.15237 | 0.90366
15 | 0.0018358 | 0.00045922 | -0.0018355 | -0.00045984 | 2.9059e-07 | -6.16e-07 | 0.002813 | 0.0028132 | 0.0028132 | 0.97099 | -0.20676 | 0.97083 | -0.2079 | 1.0419
16 | -0.0030602 | -0.00076011 | 0.0030612 | 0.00075957 | 1.0446e-06 | -5.4116e-07 | 0.0046872 | 0.0046868 | 0.0046872 | 0.97099 | -0.20676 | 0.97133 | -0.20425 | 1.736
17 | 0.00076291 | 0.00018524 | -0.00076253 | -0.00019053 | 3.7459e-07 | -5.2962e-06 | 0.001167 | 0.0011689 | 0.0011689 | 0.97099 | -0.20676 | 0.9705 | -0.21043 | 0.43294
18 | 0.00065332 | 0.00016355 | -0.00065331 | -0.00016373 | 9.2531e-09 | -1.7931e-07 | 0.0010013 | 0.0010014 | 0.0010014 | 0.97083 | -0.2079 | 0.97082 | -0.20801 | 0.37087
19 | -0.0037477 | -0.00093163 | 0.0037528 | 0.00093052 | 5.1014e-06 | -1.1157e-06 | 0.0057385 | 0.0057374 | 0.0057385 | 0.97133 | -0.20425 | 0.9727 | -0.19424 | 2.1254
20 | 0.00076253 | 0.00019053 | -0.00076249 | -0.0001911 | 4.0052e-08 | -5.6489e-07 | 0.0011689 | 0.0011692 | 0.0011692 | 0.9705 | -0.21043 | 0.97044 | -0.21081 | 0.43302
21 | -0.0047737 | -0.0011864 | 0.0047826 | 0.0011865 | 8.8377e-06 | 9.261e-08 | 0.0072992 | 0.007298 | 0.0072992 | 0.9727 | -0.19424 | 0.97455 | -0.18063 | 2.7034
22 | -0.0047826 | -0.0011865 | 0.0047846 | 0.0011865 | 1.9807e-06 | 1.8876e-08 | 0.007298 | 0.0072977 | 0.007298 | 0.97455 | -0.18063 | 0.97497 | -0.17758 | 2.703
23 | -0.001178 | -0.00029524 | 0.0011785 | 0.00029215 | 5.2976e-07 | -3.0872e-06 | 0.0017963 | 0.0017951 | 0.0017963 | 0.97585 | -0.17084 | 0.9763 | -0.16755 | 0.66528
24 | -0.0017113 | -0.00042566 | 0.001712 | 0.00042375 | 7.4304e-07 | -1.9067e-06 | 0.002607 | 0.0026063 | 0.002607 | 0.9763 | -0.16755 | 0.97674 | -0.16435 | 0.96557
25 | -0.012979 | -0.0032401 | 0.013025 | 0.0032557 | 4.6871e-05 | 1.563e-05 | 0.019804 | 0.019803 | 0.019804 | 0.97497 | -0.17758 | 0.9786 | -0.15137 | 7.3347
26 | -0.013859 | -0.0034648 | 0.013871 | 0.0034687 | 1.1752e-05 | 3.9865e-06 | 0.021071 | 0.021071 | 0.021071 | 0.9786 | -0.15137 | 0.97946 | -0.14522 | 7.804
27 | -0.0019293 | -0.00048353 | 0.0019294 | 0.00048332 | 9.9353e-08 | -2.152e-07 | 0.002871 | 0.0028709 | 0.002871 | 0.99995 | -0.00037216 | 1 | 0 | 1.0633
28 | 0.071366 | 0.017995 | -0.071089 | -0.01789 | 0.00027706 | 0.00010451 | 0.10623 | 0.10623 | 0.10623 | 1 | 0 | 0.996 | -0.027812 | 19.6726
29 | 0.0076937 | 0.0019088 | -0.0076913 | -0.0019082 | 2.337e-06 | 5.5352e-07 | 0.011681 | 0.011682 | 0.011682 | 0.97946 | -0.14522 | 0.97915 | -0.14746 | 4.3265
30 | -0.021565 | -0.0053775 | 0.021683 | 0.0054208 | 0.00011825 | 4.3245e-05 | 0.032752 | 0.032751 | 0.032752 | 0.97946 | -0.14522 | 0.985 | -0.10542 | 12.1304
31 | -0.0024488 | -0.00060841 | 0.0024495 | 0.00060768 | 6.8964e-07 | -7.3007e-07 | 0.0037287 | 0.0037283 | 0.0037287 | 0.97674 | -0.16435 | 0.97702 | -0.16228 | 1.381
32 | -0.0032869 | -0.00081756 | 0.0032873 | 0.00081738 | 4.3498e-07 | -1.8142e-07 | 0.0050038 | 0.0050037 | 0.0050038 | 0.97702 | -0.16228 | 0.97716 | -0.16131 | 1.8533
33 | -0.0037407 | -0.00093099 | 0.0037407 | 0.00093097 | 7.9179e-08 | -1.8575e-08 | 0.005694 | 0.0056939 | 0.005694 | 0.97716 | -0.16131 | 0.97718 | -0.16116 | 2.1089
34 | 0.0025531 | 0.00063845 | -0.0025519 | -0.00063955 | 1.1681e-06 | -1.0973e-06 | 0.00389 | 0.0038906 | 0.0038906 | 0.97648 | -0.16618 | 0.97602 | -0.16949 | 1.441
35 | -0.0032011 | -0.00080087 | 0.0032026 | 0.00080019 | 1.4804e-06 | -6.7877e-07 | 0.0048776 | 0.0048771 | 0.0048776 | 0.97648 | -0.16618 | 0.97694 | -0.16282 | 1.8065
36 | 0.0011697 | 0.00029314 | -0.0011697 | -0.00029316 | 3.0492e-09 | -1.8029e-08 | 0.0017833 | 0.0017833 | 0.0017833 | 0.97602 | -0.16949 | 0.97601 | -0.16951 | 0.6605
37 | 0.0026816 | 0.00067151 | -0.0026815 | -0.0006716 | 1.0806e-07 | -8.842e-08 | 0.0040842 | 0.0040843 | 0.0040843 | 0.97694 | -0.16282 | 0.9769 | -0.16311 | 1.5127
38 | -0.0063643 | -0.001592 | 0.0063655 | 0.0015922 | 1.2097e-06 | 2.0683e-07 | 0.0096926 | 0.0096925 | 0.0096926 | 0.97694 | -0.16282 | 0.97714 | -0.16144 | 3.5898
39 | 0.00072075 | 0.0001802 | -0.00072072 | -0.00018063 | 2.6502e-08 | -4.3105e-07 | 0.0010977 | 0.0010978 | 0.0010978 | 0.9769 | -0.16311 | 0.97687 | -0.16338 | 0.40661
40 | -0.0071023 | -0.0017769 | 0.0071046 | 0.0017774 | 2.2497e-06 | 4.7901e-07 | 0.010815 | 0.010814 | 0.010815 | 0.97714 | -0.16144 | 0.97745 | -0.15915 | 4.0054
41 | -0.00064017 | -0.00016044 | 0.00064019 | 0.00015996 | 2.2946e-08 | -4.7876e-07 | 0.00097347 | 0.00097329 | 0.00097347 | 0.97854 | -0.1513 | 0.97858 | -0.15104 | 0.36054
42 | -0.0017927 | -0.0004488 | 0.0017929 | 0.00044812 | 2.8894e-07 | -6.7209e-07 | 0.0027257 | 0.0027254 | 0.0027257 | 0.97858 | -0.15104 | 0.97874 | -0.14987 | 1.0095
43 | 0.019377 | 0.0048517 | -0.019341 | -0.0048386 | 3.6319e-05 | 1.3118e-05 | 0.029376 | 0.029377 | 0.029377 | 0.98147 | -0.1303 | 0.97958 | -0.14389 | 10.8803
44 | -0.022327 | -0.0055911 | 0.022357 | 0.0056017 | 2.9067e-05 | 1.0665e-05 | 0.033849 | 0.033849 | 0.033849 | 0.98147 | -0.1303 | 0.98279 | -0.1209 | 12.5367
45 | 0.015479 | 0.0038707 | -0.015466 | -0.0038662 | 1.2752e-05 | 4.4396e-06 | 0.02351 | 0.02351 | 0.02351 | 0.97958 | -0.14389 | 0.97874 | -0.14987 | 8.7076
46 | -0.022357 | -0.0056017 | 0.02238 | 0.0056105 | 2.393e-05 | 8.7793e-06 | 0.033849 | 0.033849 | 0.033849 | 0.98279 | -0.1209 | 0.98388 | -0.11317 | 12.5366
47 | 0.013673 | 0.0034181 | -0.01367 | -0.0034169 | 3.5096e-06 | 1.1863e-06 | 0.020785 | 0.020785 | 0.020785 | 0.97874 | -0.14987 | 0.97848 | -0.15174 | 7.6982
48 | -0.023871 | -0.0059841 | 0.023904 | 0.0059964 | 3.3412e-05 | 1.2328e-05 | 0.036103 | 0.036103 | 0.036103 | 0.98388 | -0.11317 | 0.9853 | -0.10308 | 13.3715
49 | 0.012623 | 0.0031544 | -0.012612 | -0.0031511 | 1.0243e-05 | 3.3802e-06 | 0.019192 | 0.019193 | 0.019193 | 0.97848 | -0.15174 | 0.97766 | -0.15764 | 7.1083
50 | -0.026712 | -0.0067002 | 0.02678 | 0.0067251 | 6.716e-05 | 2.4986e-05 | 0.040344 | 0.040343 | 0.040344 | 0.9853 | -0.10308 | 0.98785 | -0.084989 | 14.9421
51 | 0.011893 | 0.0029709 | -0.011891 | -0.0029701 | 2.4719e-06 | 7.9912e-07 | 0.018098 | 0.018098 | 0.018098 | 0.97766 | -0.15764 | 0.97745 | -0.15915 | 6.7031
52 | -0.027339 | -0.0068653 | 0.027346 | 0.006868 | 7.2028e-06 | 2.6832e-06 | 0.041186 | 0.041186 | 0.041186 | 0.98785 | -0.084989 | 0.98812 | -0.083094 | 15.254
53 | 0.070605 | 0.017769 | -0.070256 | -0.017638 | 0.00034879 | 0.00013155 | 0.10551 | 0.10551 | 0.10551 | 0.996 | -0.027812 | 0.99092 | -0.063376 | 19.5391
54 | 0.038215 | 0.0095819 | -0.038173 | -0.0095661 | 4.1799e-05 | 1.5815e-05 | 0.057387 | 0.057387 | 0.057387 | 0.99092 | -0.063376 | 0.9898 | -0.071278 | 21.2544
55 | 0.032042 | 0.0080558 | -0.031954 | -0.0080228 | 8.7778e-05 | 3.298e-05 | 0.048124 | 0.048124 | 0.048124 | 0.99092 | -0.063376 | 0.98812 | -0.083094 | 17.8239
56 | 0.035558 | 0.0089107 | -0.03554 | -0.0089037 | 1.8628e-05 | 7.0303e-06 | 0.053456 | 0.053456 | 0.053456 | 0.9898 | -0.071278 | 0.98927 | -0.075065 | 19.7985
57 | 0.030032 | 0.0075233 | -0.030018 | -0.0075182 | 1.3536e-05 | 5.0698e-06 | 0.045171 | 0.045171 | 0.045171 | 0.98927 | -0.075065 | 0.98881 | -0.078326 | 16.73
58 | 0.028553 | 0.007151 | -0.028533 | -0.0071434 | 2.033e-05 | 7.5928e-06 | 0.042966 | 0.042966 | 0.042966 | 0.98881 | -0.078326 | 0.98808 | -0.083479 | 15.9135
59 | -0.004785 | -0.0011927 | 0.0047863 | 0.0011927 | 1.3159e-06 | 8.0677e-09 | 0.0072842 | 0.007284 | 0.0072842 | 0.97718 | -0.16116 | 0.97745 | -0.15915 | 2.6978
60 | -0.022403 | -0.0056045 | 0.022439 | 0.0056175 | 3.5637e-05 | 1.3067e-05 | 0.033796 | 0.033796 | 0.033796 | 0.9863 | -0.096174 | 0.98792 | -0.084659 | 12.5171
61 | 0.021711 | 0.0054309 | -0.021683 | -0.0054208 | 2.7652e-05 | 1.0109e-05 | 0.032751 | 0.032751 | 0.032751 | 0.9863 | -0.096174 | 0.985 | -0.10542 | 12.1301
62 | -0.022439 | -0.0056175 | 0.022443 | 0.0056189 | 3.6576e-06 | 1.3411e-06 | 0.033796 | 0.033796 | 0.033796 | 0.98792 | -0.084659 | 0.98808 | -0.083479 | 12.517
63 | 0.00098791 | 0.00024728 | -0.0009879 | -0.00024738 | 1.1102e-08 | -9.8696e-08 | 0.0014877 | 0.0014877 | 0.0014877 | 0.98808 | -0.083479 | 0.98807 | -0.083561 | 0.551
64 | 0.005102 | 0.0012773 | -0.0050985 | -0.0012771 | 3.4703e-06 | 1.2886e-07 | 0.0076829 | 0.0076833 | 0.0076833 | 0.98808 | -0.083479 | 0.98739 | -0.088402 | 2.8457
65 | 0.0009879 | 0.00024738 | -0.00098788 | -0.00024759 | 2.2935e-08 | -2.0387e-07 | 0.0014877 | 0.0014878 | 0.0014878 | 0.98807 | -0.083561 | 0.98805 | -0.083729 | 0.55102
66 | 0.0041355 | 0.0010358 | -0.0041355 | -0.0010358 | 1.3302e-08 | -1.904e-09 | 0.0062321 | 0.0062321 | 0.0062321 | 0.98739 | -0.088402 | 0.98739 | -0.088426 | 2.3082
67 | 0.0066503 | 0.0016473 | -0.0066486 | -0.001647 | 1.7385e-06 | 3.252e-07 | 0.0101 | 0.0101 | 0.0101 | 0.97915 | -0.14746 | 0.97889 | -0.14939 | 3.7406
68 | 0.0032577 | 0.00081578 | -0.0032574 | -0.00081591 | 2.7639e-07 | -1.2874e-07 | 0.0049092 | 0.0049092 | 0.0049092 | 0.98739 | -0.088426 | 0.9873 | -0.089039 | 1.8182
69 | -0.0025191 | -0.00063134 | 0.0025193 | 0.0006311 | 2.244e-07 | -2.3257e-07 | 0.0037972 | 0.0037971 | 0.0037972 | 0.98714 | -0.090132 | 0.98724 | -0.089488 | 1.4064
70 | 0.0016791 | 0.00042081 | -0.0016791 | -0.00042081 | 1.2163e-09 | -3.4215e-09 | 0.002531 | 0.002531 | 0.002531 | 0.98714 | -0.090132 | 0.98714 | -0.090137 | 0.9374
71 | -0.0027454 | -0.00068777 | 0.0027456 | 0.00068763 | 1.7048e-07 | -1.3847e-07 | 0.0041379 | 0.0041378 | 0.0041379 | 0.98724 | -0.089488 | 0.9873 | -0.089039 | 1.5326
72 | 0.00069004 | 0.00017216 | -0.00069 | -0.00017293 | 4.3198e-08 | -7.7317e-07 | 0.0010491 | 0.0010494 | 0.0010494 | 0.97848 | -0.15237 | 0.97842 | -0.15283 | 0.38866

## res_trafo
| p_hv_mw | q_hv_mvar | p_lv_mw | q_lv_mvar | pl_mw | ql_mvar | i_hv_ka | i_lv_ka | vm_hv_pu | va_hv_degree | vm_lv_pu | va_lv_degree | loading_percent
0 | 2.5187e-16 | 8.8016e-16 | 0.00079998 | 7.4552e-08 | 0.00079998 | 7.4552e-08 | 2.6429e-17 | 0.0011547 | 0.99998 | 149.9947 | 1 | 0 | 0.31999

## res_ext_grid
| p_mw | q_mvar
0 | 0.074869 | 0.018672

## res_load
| p_mw | q_mvar
0 | 0.00077854 | 0.00019512
1 | 0.00036107 | 9.0492e-05
2 | 0.00042683 | 0.00010697
3 | 0.00069526 | 0.00017425
4 | 0.00071633 | 0.00017953
5 | 0.000628 | 0.00015739
6 | 0.00042991 | 0.00010775
7 | 0.00067003 | 0.00016793
8 | 0.00046147 | 0.00011566
9 | 0.0011822 | 0.00029628
10 | 0.00068652 | 0.00017206
11 | 0.00065331 | 0.00016373
12 | 0.0010209 | 0.00025586
13 | 0.00076249 | 0.0001911
14 | 0.001178 | 0.00029524
15 | 0.00053273 | 0.00013351
16 | 0.0081941 | 0.0020536
17 | 0.00083395 | 0.00020901
18 | 0.0019293 | 0.00048353
19 | 0.00077426 | 0.00019405
20 | 0.00073678 | 0.00018465
21 | 0.00083745 | 0.00020988
22 | 0.00045332 | 0.00011361
23 | 0.00064806 | 0.00016242
24 | 0.0013822 | 0.00034641
25 | 0.00048008 | 0.00012032
26 | 0.0011697 | 0.00029316
27 | 0.0019607 | 0.0004914
28 | 0.00073683 | 0.00018467
29 | 0.00072072 | 0.00018063
30 | 0.00064017 | 0.00016044
31 | 0.0011525 | 0.00028883
32 | 0.0029501 | 0.00073936
33 | 0.003862 | 0.0009679
34 | 0.0014906 | 0.00037357
35 | 0.0010474 | 0.00026249
36 | 0.002808 | 0.00070374
37 | 0.00071892 | 0.00018018
38 | 0.00055928 | 0.00014017
39 | 0.00048341 | 0.00012115
40 | 0.0026147 | 0.00065532
41 | 0.0046077 | 0.0011548
42 | 0.0055081 | 0.0013805
43 | 0.001465 | 0.00036717
44 | 0.0010443 | 0.00026172
45 | 0.00069271 | 0.00017361
46 | 0.00096295 | 0.00024134
47 | 0.001041 | 0.0002609
48 | 0.00098788 | 0.00024759
49 | 0.00087785 | 0.00022001
50 | 0.0003276 | 8.2103e-05
51 | 0.00084002 | 0.00021053
52 | 0.00022609 | 5.6664e-05
53 | 0.0016791 | 0.00042081
54 | 0.00051183 | 0.00012828
55 | 0.00091454 | 0.0002292
56 | 0.00069 | 0.00017293

## dtypes
| element | column | dtype
0 | bus | name | object
1 | bus | vn_kv | float64
2 | bus | type | object
3 | bus | zone | object
4 | bus | in_service | bool
5 | load | name | object
6 | load | bus | uint32
7 | load | p_mw | float64
8 | load | q_mvar | float64
9 | load | const_z_percent | float64
10 | load | const_i_percent | float64
11 | load | sn_mva | float64
12 | load | scaling | float64
13 | load | in_service | bool
14 | load | type | object
15 | ext_grid | name | object
16 | ext_grid | bus | uint32
17 | ext_grid | vm_pu | float64
18 | ext_grid | va_degree | float64
19 | ext_grid | slack_weight | float64
20 | ext_grid | in_service | bool
21 | line | name | object
22 | line | std_type | object
23 | line | from_bus | uint32
24 | line | to_bus | uint32
25 | line | length_km | float64
26 | line | r_ohm_per_km | float64
27 | line | x_ohm_per_km | float64
28 | line | c_nf_per_km | float64
29 | line | g_us_per_km | float64
30 | line | max_i_ka | float64
31 | line | df | float64
32 | line | parallel | uint32
33 | line | type | object
34 | line | in_service | bool
35 | trafo | name | object
36 | trafo | std_type | object
37 | trafo | hv_bus | uint32
38 | trafo | lv_bus | uint32
39 | trafo | sn_mva | float64
40 | trafo | vn_hv_kv | float64
41 | trafo | vn_lv_kv | float64
42 | trafo | vk_percent | float64
43 | trafo | vkr_percent | float64
44 | trafo | pfe_kw | float64
45 | trafo | i0_percent | float64
46 | trafo | shift_degree | float64
47 | trafo | tap_side | object
48 | trafo | tap_neutral | int32
49 | trafo | tap_min | int32
50 | trafo | tap_max | int32
51 | trafo | tap_step_percent | float64
52 | trafo | tap_step_degree | float64
53 | trafo | tap_pos | int32
54 | trafo | tap_phase_shifter | bool
55 | trafo | parallel | uint32
56 | trafo | df | float64
57 | trafo | in_service | bool
58 | line_geodata | coords | object
59 | bus_geodata | x | float64
60 | bus_geodata | y | float64
61 | bus_geodata | coords | object
62 | res_bus | vm_pu | float64
63 | res_bus | va_degree | float64
64 | res_bus | p_mw | float64
65 | res_bus | q_mvar | float64
66 | res_line | p_from_mw | float64
67 | res_line | q_from_mvar | float64
68 | res_line | p_to_mw | float64
69 | res_line | q_to_mvar | float64
70 | res_line | pl_mw | float64
71 | res_line | ql_mvar | float64
72 | res_line | i_from_ka | float64
73 | res_line | i_to_ka | float64
74 | res_line | i_ka | float64
75 | res_line | vm_from_pu | float64
76 | res_line | va_from_degree | float64
77 | res_line | vm_to_pu | float64
78 | res_line | va_to_degree | float64
79 | res_line | loading_percent | float64
80 | res_trafo | p_hv_mw | float64
81 | res_trafo | q_hv_mvar | float64
82 | res_trafo | p_lv_mw | float64
83 | res_trafo | q_lv_mvar | float64
84 | res_trafo | pl_mw | float64
85 | res_trafo | ql_mvar | float64
86 | res_trafo | i_hv_ka | float64
87 | res_trafo | i_lv_ka | float64
88 | res_trafo | vm_hv_pu | float64
89 | res_trafo | va_hv_degree | float64
90 | res_trafo | vm_lv_pu | float64
91 | res_trafo | va_lv_degree | float64
92 | res_trafo | loading_percent | float64
93 | res_ext_grid | p_mw | float64
94 | res_ext_grid | q_mvar | float64
95 | res_load | p_mw | float64
96 | res_load | q_mvar | float64

## parameters
| version | format_version | converged | OPF_converged | name | f_hz | sn_mva
0 | 2.14.6 | 2.14.0 | TRUE | FALSE |  | 50 | 1