## bus
| name | vn_kv | type | zone | in_service
0 | bus_LV_2121-4_1_4_node_132 | 0.4 | n |  | TRUE
1 | bus_LV_2121-4_1_4_node_81 | 0.4 | n |  | TRUE
2 | bus_LV_2121-4_1_4_node_133 | 0.4 | n |  | TRUE
3 | bus_LV_2121-4_1_4_node_77 | 0.4 | n |  | TRUE
4 | bus_LV_2121-4_1_4_node_72 | 0.4 | n |  | TRUE
5 | bus_LV_2121-4_1_4_node_73 | 0.4 | n |  | TRUE
6 | bus_LV_2121-4_1_4_node_74 | 0.4 | n |  | TRUE
7 | bus_LV_2121-4_1_4_node_75 | 0.4 | n |  | TRUE
8 | bus_LV_2121-4_1_4_node_76 | 0.4 | n |  | TRUE
9 | bus_LV_2121-4_1_4_node_89 | 0.4 | n |  | TRUE
10 | bus_LV_2121-4_1_4_node_78 | 0.4 | n |  | TRUE
11 | bus_LV_2121-4_1_4_node_79 | 0.4 | n |  | TRUE
12 | bus_LV_2121-4_1_4_node_80 | 0.4 | n |  | TRUE
13 | bus_LV_2121-4_1_4_node_82 | 0.4 | n |  | TRUE
14 | bus_LV_2121-4_1_4_node_95 | 0.4 | n |  | TRUE
15 | bus_LV_2121-4_1_4_node_83 | 0.4 | n |  | TRUE
16 | bus_LV_2121-4_1_4_node_84 | 0.4 | n |  | TRUE
17 | bus_LV_2121-4_1_4_node_85 | 0.4 | n |  | TRUE
18 | bus_LV_2121-4_1_4_node_86 | 0.4 | n |  | TRUE
19 | bus_LV_2121-4_1_4_node_87 | 0.4 | n |  | TRUE
20 | bus_LV_2121-4_1_4_node_126 | 0.4 | n |  | TRUE
21 | bus_LV_2121-4_1_4_node_123 | 0.4 | n |  | TRUE
22 | bus_LV_2121-4_1_4_node_88 | 0.4 | n |  | TRUE
23 | bus_LV_2121-4_1_4_node_90 | 0.4 | n |  | TRUE
24 | bus_LV_2121-4_1_4_node_91 | 0.4 | n |  | TRUE
25 | bus_LV_2121-4_1_4_node_92 | 0.4 | n |  | TRUE
26 | bus_LV_2121-4_1_4_node_93 | 0.4 | n |  | TRUE
27 | bus_LV_2121-4_1_4_node_94 | 0.4 | n |  | TRUE
28 | bus_LV_2121-4_1_4_node_98 | 0.4 | n |  | TRUE
29 | bus_LV_2121-4_1_4_node_97 | 0.4 | n |  | TRUE
30 | bus_LV_2121-4_1_4_node_96 | 0.4 | n |  | TRUE
31 | bus_LV_2121-4_1_4_node_120 | 0.4 | n |  | TRUE
32 | bus_LV_2121-4_1_4_node_119 | 0.4 | n |  | TRUE
33 | bus_LV_2121-4_1_4_node_99 | 0.4 | n |  | TRUE
34 | bus_LV_2121-4_1_4_node_100 | 0.4 | n |  | TRUE
35 | bus_LV_2121-4_1_4_node_101 | 0.4 | n |  | TRUE
36 | bus_LV_2121-4_1_4_node_102 | 0.4 | n |  | TRUE
37 | bus_LV_2121-4_1_4_node_103 | 0.4 | n |  | TRUE
38 | bus_LV_2121-4_1_4_node_104 | 0.4 | n |  | TRUE
39 | bus_LV_2121-4_1_4_node_125 | 0.4 | n |  | TRUE
40 | bus_LV_2121-4_1_4_node_124 | 0.4 | n |  | TRUE
41 | bus_LV_2121-4_1_4_node_105 | 0.4 | n |  | TRUE
42 | bus_LV_2121-4_1_4_node_106 | 0.4 | n |  | TRUE
43 | bus_LV_2121-4_1_4_node_107 | 0.4 | n |  | TRUE
44 | bus_LV_2121-4_1_4_node_108 | 0.4 | n |  | TRUE
45 | bus_LV_2121-4_1_4_node_109 | 0.4 | n |  | TRUE
46 | bus_LV_2121-4_1_4_node_114 | 0.4 | n |  | TRUE
47 | bus_LV_2121-4_1_4_node_112 | 0.4 | n |  | TRUE
48 | bus_LV_2121-4_1_4_node_113 | 0.4 | n |  | TRUE
49 | bus_LV_2121-4_1_4_node_118 | 0.4 | n |  | TRUE
50 | bus_LV_2121-4_1_4_node_127 | 0.4 | n |  | TRUE
51 | bus_LV_2121-4_1_4_node_115 | 0.4 | n |  | TRUE
52 | bus_LV_2121-4_1_4_node_116 | 0.4 | n |  | TRUE
53 | bus_LV_2121-4_1_4_node_117 | 0.4 | n |  | TRUE
54 | bus_LV_2121-4_1_4_node_121 | 0.4 | n |  | TRUE
55 | bus_LV_2121-4_1_4_node_122 | 0.4 | n |  | TRUE
56 | bus_MV_30_0_node_31 | 20 | n |  | TRUE

## load
| name | bus | p_mw | q_mvar | const_z_percent | const_i_percent | sn_mva | scaling | in_service | type
0 | LV_2121-4_1_4_load_132 | 0 | 0.0022865 | 0.00057306 | 0 | 0 |  | 1 | TRUE | wye
1 | LV_2121-4_1_4_load_133 | 2 | 0.0029536 | 0.00074023 | 0 | 0 |  | 1 | TRUE | wye
2 | LV_2121-4_1_4_load_72 | 4 | 0.0017362 | 0.00043512 | 0 | 0 |  | 1 | TRUE | wye
3 | LV_2121-4_1_4_load_73 | 5 | 0.0029939 | 0.00075034 | 0 | 0 |  | 1 | TRUE | wye
4 | LV_2121-4_1_4_load_75 | 7 | 0.001518 | 0.00038045 | 0 | 0 |  | 1 | TRUE | wye
5 | LV_2121-4_1_4_load_76 | 8 | 0.0062037 | 0.0015548 | 0 | 0 |  | 1 | TRUE | wye
6 | LV_2121-4_1_4_load_78 | 10 | 0.00075938 | 0.00019032 | 0 | 0 |  | 1 | TRUE | wye
7 | LV_2121-4_1_4_load_80 | 12 | 0.0006624 | 0.00016601 | 0 | 0 |  | 1 | TRUE | wye
8 | LV_2121-4_1_4_load_95 | 14 | 0.00066567 | 0.00016683 | 0 | 0 |  | 1 | TRUE | wye
9 | LV_2121-4_1_4_load_83 | 15 | 0.0039223 | 0.00098303 | 0 | 0 |  | 1 | TRUE | wye
10 | LV_2121-4_1_4_load_84 | 16 | 0.004013 | 0.0010058 | 0 | 0 |  | 1 | TRUE | wye
11 | LV_2121-4_1_4_load_85 | 17 | 0.0044045 | 0.0011039 | 0 | 0 |  | 1 | TRUE | wye
12 | LV_2121-4_1_4_load_86 | 18 | 0.0055563 | 0.0013925 | 0 | 0 |  | 1 | TRUE | wye
13 | LV_2121-4_1_4_load_87 | 19 | 0.0042858 | 0.0010741 | 0 | 0 |  | 1 | TRUE | wye
14 | LV_2121-4_1_4_load_88 | 22 | 0.0024893 | 0.00062388 | 0 | 0 |  | 1 | TRUE | wye
15 | LV_2121-4_1_4_load_90 | 23 | 0.0019433 | 0.00048704 | 0 | 0 |  | 1 | TRUE | wye
16 | LV_2121-4_1_4_load_91 | 24 | 0.027652 | 0.0069302 | 0 | 0 |  | 1 | TRUE | wye
17 | LV_2121-4_1_4_load_92 | 25 | 0.0053475 | 0.0013402 | 0 | 0 |  | 1 | TRUE | wye
18 | LV_2121-4_1_4_load_93 | 26 | 0.0049337 | 0.0012365 | 0 | 0 |  | 1 | TRUE | wye
19 | LV_2121-4_1_4_load_96 | 30 | 0.00031754 | 7.9583e-05 | 0 | 0 |  | 1 | TRUE | wye
20 | LV_2121-4_1_4_load_120 | 31 | 0.0058566 | 0.0014678 | 0 | 0 |  | 1 | TRUE | wye
21 | LV_2121-4_1_4_load_119 | 32 | 0.00050205 | 0.00012582 | 0 | 0 |  | 1 | TRUE | wye
22 | LV_2121-4_1_4_load_99 | 33 | 0.0043738 | 0.0010962 | 0 | 0 |  | 1 | TRUE | wye
23 | LV_2121-4_1_4_load_100 | 34 | 0.0045402 | 0.0011379 | 0 | 0 |  | 1 | TRUE | wye
24 | LV_2121-4_1_4_load_102 | 36 | 0.049884 | 0.012502 | 0 | 0 |  | 1 | TRUE | wye
25 | LV_2121-4_1_4_load_103 | 37 | 0.000539 | 0.00013509 | 0 | 0 |  | 1 | TRUE | wye
26 | LV_2121-4_1_4_load_104 | 38 | 0.00060311 | 0.00015115 | 0 | 0 |  | 1 | TRUE | wye
27 | LV_2121-4_1_4_load_125 | 39 | 0.00056288 | 0.00014107 | 0 | 0 |  | 1 | TRUE | wye
28 | LV_2121-4_1_4_load_124 | 40 | 0.00044375 | 0.00011122 | 0 | 0 |  | 1 | TRUE | wye
29 | LV_2121-4_1_4_load_105 | 41 | 0.00029298 | 7.3428e-05 | 0 | 0 |  | 1 | TRUE | wye
30 | LV_2121-4_1_4_load_106 | 42 | 0.00035687 | 8.944e-05 | 0 | 0 |  | 1 | TRUE | wye
31 | LV_2121-4_1_4_load_108 | 44 | 0.00034091 | 8.5441e-05 | 0 | 0 |  | 1 | TRUE | wye
32 | LV_2121-4_1_4_load_109 | 45 | 0.0029562 | 0.00074091 | 0 | 0 |  | 1 | TRUE | wye
33 | LV_2121-4_1_4_load_114 | 46 | 0.00027433 | 6.8753e-05 | 0 | 0 |  | 1 | TRUE | wye
34 | LV_2121-4_1_4_load_113 | 48 | 0.00047739 | 0.00011964 | 0 | 0 |  | 1 | TRUE | wye
35 | LV_2121-4_1_4_load_118 | 49 | 0.00042613 | 0.0001068 | 0 | 0 |  | 1 | TRUE | wye
36 | LV_2121-4_1_4_load_115 | 51 | 0.00027715 | 6.946e-05 | 0 | 0 |  | 1 | TRUE | wye
37 | LV_2121-4_1_4_load_116 | 52 | 0.00041689 | 0.00010448 | 0 | 0 |  | 1 | TRUE | wye
38 | LV_2121-4_1_4_load_117 | 53 | 0.00039739 | 9.9595e-05 | 0 | 0 |  | 1 | TRUE | wye
39 | LV_2121-4_1_4_load_121 | 54 | 0.00065917 | 0.0001652 | 0 | 0 |  | 1 | TRUE | wye
40 | LV_2121-4_1_4_load_122 | 55 | 0.0076317 | 0.0019127 | 0 | 0 |  | 1 | TRUE | wye

## ext_grid
| name | bus | vm_pu | va_degree | slack_weight | in_service
0 |  | 20 | 1 | 0 | 1 | TRUE

## line
| name | std_type | from_bus | to_bus | length_km | r_ohm_per_km | x_ohm_per_km | c_nf_per_km | g_us_per_km | max_i_ka | df | parallel | type | in_service
0 | LV_2121-4_1_4_line_0 | NAYY 4x150 SE | 0 | 1 | 0.021062 | 0.208 | 0.08 | 261 | 0 | 0.27 | 1 | 1 | cs | TRUE
1 | LV_2121-4_1_4_line_1 | NAYY 4x150 SE | 1 | 3 | 0.014996 | 0.208 | 0.08 | 261 | 0 | 0.27 | 1 | 1 | cs | TRUE
2 | LV_2121-4_1_4_line_2 | NAYY 4x150 SE | 1 | 11 | 0.013504 | 0.208 | 0.08 | 261 | 0 | 0.27 | 1 | 1 | cs | TRUE
3 | LV_2121-4_1_4_line_3 | NAYY 4x150 SE | 2 | 3 | 0.044976 | 0.208 | 0.08 | 261 | 0 | 0.27 | 1 | 1 | cs | TRUE
4 | LV_2121-4_1_4_line_4 | NAYY 4x150 SE | 3 | 6 | 0.017023 | 0.208 | 0.08 | 261 | 0 | 0.27 | 1 | 1 | cs | TRUE
5 | LV_2121-4_1_4_line_5 | NAYY 4x150 SE | 4 | 5 | 0.018259 | 0.208 | 0.08 | 261 | 0 | 0.27 | 1 | 1 | cs | TRUE
6 | LV_2121-4_1_4_line_6 | NAYY 4x150 SE | 4 | 6 | 0.011248 | 0.208 | 0.08 | 261 | 0 | 0.27 | 1 | 1 | cs | TRUE
7 | LV_2121-4_1_4_line_7 | NAYY 4x150 SE | 5 | 7 | 0.0078498 | 0.208 | 0.08 | 261 | 0 | 0.27 | 1 | 1 | cs | TRUE
8 | LV_2121-4_1_4_line_8 | NAYY 4x150 SE | 6 | 8 | 0.012287 | 0.208 | 0.08 | 261 | 0 | 0.27 | 1 | 1 | cs | TRUE
9 | LV_2121-4_1_4_line_9 | NAYY 4x150 SE | 8 | 9 | 0.027998 | 0.208 | 0.08 | 261 | 0 | 0.27 | 1 | 1 | cs | TRUE
10 | LV_2121-4_1_4_line_10 | NAYY 4x150 SE | 9 | 22 | 0.025116 | 0.208 | 0.08 | 261 | 0 | 0.27 | 1 | 1 | cs | TRUE
11 | LV_2121-4_1_4_line_11 | NAYY 4x150 SE | 10 | 11 | 0.01641 | 0.208 | 0.08 | 261 | 0 | 0.27 | 1 | 1 | cs | TRUE
12 | LV_2121-4_1_4_line_12 | NAYY 4x150 SE | 10 | 12 | 0.030875 | 0.208 | 0.08 | 261 | 0 | 0.27 | 1 | 1 | cs | TRUE
13 | LV_2121-4_1_4_line_13 | NAYY 4x150 SE | 11 | 13 | 0.031799 | 0.208 | 0.08 | 261 | 0 | 0.27 | 1 | 1 | cs | TRUE
14 | LV_2121-4_1_4_line_14 | NAYY 4x150 SE | 13 | 14 | 0.0058689 | 0.208 | 0.08 | 261 | 0 | 0.27 | 1 | 1 | cs | TRUE
15 | LV_2121-4_1_4_line_15 | NAYY 4x150 SE | 14 | 30 | 0.013503 | 0.208 | 0.08 | 261 | 0 | 0.27 | 1 | 1 | cs | TRUE
16 | LV_2121-4_1_4_line_16 | NAYY 4x150 SE | 15 | 16 | 0.0041386 | 0.208 | 0.08 | 261 | 0 | 0.27 | 1 | 1 | cs | TRUE
17 | LV_2121-4_1_4_line_17 | NAYY 4x150 SE | 15 | 17 | 0.02641 | 0.208 | 0.08 | 261 | 0 | 0.27 | 1 | 1 | cs | TRUE
18 | LV_2121-4_1_4_line_18 | NAYY 4x150 SE | 16 | 18 | 0.00844 | 0.208 | 0.08 | 261 | 0 | 0.27 | 1 | 1 | cs | TRUE
19 | LV_2121-4_1_4_line_19 | NAYY 4x150 SE | 17 | 19 | 0.0002923 | 0.208 | 0.08 | 261 | 0 | 0.27 | 1 | 1 | cs | TRUE
20 | LV_2121-4_1_4_line_20 | NAYY 4x150 SE | 18 | 20 | 0.061714 | 0.208 | 0.08 | 261 | 0 | 0.27 | 1 | 2 | cs | TRUE
21 | LV_2121-4_1_4_line_21 | NAYY 4x150 SE | 19 | 21 | 0.019045 | 0.208 | 0.08 | 261 | 0 | 0.27 | 1 | 1 | cs | TRUE
22 | LV_2121-4_1_4_line_22 | NAYY 4x150 SE | 20 | 50 | 0.26997 | 0.208 | 0.08 | 261 | 0 | 0.27 | 1 | 1 | cs | TRUE
23 | LV_2121-4_1_4_line_23 | NAYY 4x150 SE | 20 | 36 | 0.054741 | 0.208 | 0.08 | 261 | 0 | 0.27 | 1 | 1 | cs | TRUE
24 | LV_2121-4_1_4_line_24 | NAYY 4x150 SE | 21 | 31 | 0.041678 | 0.208 | 0.08 | 261 | 0 | 0.27 | 1 | 1 | cs | TRUE
25 | LV_2121-4_1_4_line_25 | NAYY 4x150 SE | 21 | 54 | 0.0063343 | 0.208 | 0.08 | 261 | 0 | 0.27 | 1 | 1 | cs | TRUE
26 | LV_2121-4_1_4_line_26 | NAYY 4x150 SE | 23 | 24 | 0.0044099 | 0.208 | 0.08 | 261 | 0 | 0.27 | 1 | 1 | cs | TRUE
27 | LV_2121-4_1_4_line_27 | NAYY 4x150 SE | 23 | 25 | 0.003637 | 0.208 | 0.08 | 261 | 0 | 0.27 | 1 | 1 | cs | TRUE
28 | LV_2121-4_1_4_line_28 | NAYY 4x150 SE | 24 | 26 | 0.0098091 | 0.208 | 0.08 | 261 | 0 | 0.27 | 1 | 1 | cs | TRUE
29 | LV_2121-4_1_4_line_29 | NAYY 4x150 SE | 25 | 27 | 0.032264 | 0.208 | 0.08 | 261 | 0 | 0.27 | 1 | 1 | cs | TRUE
30 | LV_2121-4_1_4_line_30 | NAYY 4x150 SE | 27 | 28 | 0.051909 | 0.208 | 0.08 | 261 | 0 | 0.27 | 1 | 1 | cs | TRUE
31 | LV_2121-4_1_4_line_31 | NAYY 4x150 SE | 27 | 29 | 0.03458 | 0.208 | 0.08 | 261 | 0 | 0.27 | 1 | 1 | cs | TRUE
32 | LV_2121-4_1_4_line_32 | NAYY 4x150 SE | 28 | 31 | 0.03156 | 0.208 | 0.08 | 261 | 0 | 0.27 | 1 | 1 | cs | TRUE
33 | LV_2121-4_1_4_line_33 | NAYY 4x150 SE | 28 | 32 | 0.049107 | 0.208 | 0.08 | 261 | 0 | 0.27 | 1 | 1 | cs | TRUE
34 | LV_2121-4_1_4_line_34 | NAYY 4x150 SE | 29 | 30 | 0.059587 | 0.208 | 0.08 | 261 | 0 | 0.27 | 1 | 1 | cs | TRUE
35 | LV_2121-4_1_4_line_35 | NAYY 4x150 SE | 33 | 34 | 0.060987 | 0.208 | 0.08 | 261 | 0 | 0.27 | 1 | 1 | cs | TRUE
36 | LV_2121-4_1_4_line_36 | NAYY 4x150 SE | 33 | 35 | 0.069073 | 0.208 | 0.08 | 261 | 0 | 0.27 | 1 | 1 | cs | TRUE
37 | LV_2121-4_1_4_line_37 | NAYY 4x150 SE | 34 | 36 | 0.037772 | 0.208 | 0.08 | 261 | 0 | 0.27 | 1 | 1 | cs | TRUE
38 | LV_2121-4_1_4_line_38 | NAYY 4x150 SE | 35 | 37 | 0.14463 | 0.208 | 0.08 | 261 | 0 | 0.27 | 1 | 1 | cs | TRUE
39 | LV_2121-4_1_4_line_39 | NAYY 4x150 SE | 35 | 38 | 0.010532 | 0.208 | 0.08 | 261 | 0 | 0.27 | 1 | 1 | cs | TRUE
40 | LV_2121-4_1_4_line_40 | NAYY 4x150 SE | 37 | 39 | 0.30736 | 0.208 | 0.08 | 261 | 0 | 0.27 | 1 | 1 | cs | TRUE
41 | LV_2121-4_1_4_line_41 | NAYY 4x150 SE | 38 | 40 | 0.11795 | 0.208 | 0.08 | 261 | 0 | 0.27 | 1 | 1 | cs | TRUE
42 | LV_2121-4_1_4_line_42 | NAYY 4x150 SE | 39 | 47 | 0.29479 | 0.208 | 0.08 | 261 | 0 | 0.27 | 1 | 1 | cs | TRUE
43 | LV_2121-4_1_4_line_43 | NAYY 4x150 SE | 41 | 42 | 0.19148 | 0.208 | 0.08 | 261 | 0 | 0.27 | 1 | 1 | cs | TRUE
44 | LV_2121-4_1_4_line_44 | NAYY 4x150 SE | 41 | 43 | 0.012751 | 0.208 | 0.08 | 261 | 0 | 0.27 | 1 | 1 | cs | TRUE
45 | LV_2121-4_1_4_line_45 | NAYY 4x150 SE | 42 | 44 | 0.049106 | 0.208 | 0.08 | 261 | 0 | 0.27 | 1 | 1 | cs | TRUE
46 | LV_2121-4_1_4_line_46 | NAYY 4x150 SE | 43 | 45 | 0.044968 | 0.208 | 0.08 | 261 | 0 | 0.27 | 1 | 1 | cs | TRUE
47 | LV_2121-4_1_4_line_47 | NAYY 4x150 SE | 44 | 46 | 0.12055 | 0.208 | 0.08 | 261 | 0 | 0.27 | 1 | 1 | cs | TRUE
48 | LV_2121-4_1_4_line_48 | NAYY 4x150 SE | 46 | 50 | 0.047368 | 0.208 | 0.08 | 261 | 0 | 0.27 | 1 | 1 | cs | TRUE
49 | LV_2121-4_1_4_line_49 | NAYY 4x150 SE | 47 | 48 | 0.038305 | 0.208 | 0.08 | 261 | 0 | 0.27 | 1 | 1 | cs | TRUE
50 | LV_2121-4_1_4_line_50 | NAYY 4x150 SE | 48 | 49 | 0.20548 | 0.208 | 0.08 | 261 | 0 | 0.27 | 1 | 1 | cs | TRUE
51 | LV_2121-4_1_4_line_51 | NAYY 4x150 SE | 49 | 52 | 0.10788 | 0.208 | 0.08 | 261 | 0 | 0.27 | 1 | 1 | cs | TRUE
52 | LV_2121-4_1_4_line_52 | NAYY 4x150 SE | 51 | 52 | 0.013717 | 0.208 | 0.08 | 261 | 0 | 0.27 | 1 | 1 | cs | TRUE
53 | LV_2121-4_1_4_line_53 | NAYY 4x150 SE | 51 | 53 | 0.034984 | 0.208 | 0.08 | 261 | 0 | 0.27 | 1 | 1 | cs | TRUE
54 | LV_2121-4_1_4_line_54 | NAYY 4x150 SE | 54 | 55 | 0.030367 | 0.208 | 0.08 | 261 | 0 | 0.27 | 1 | 1 | cs | TRUE

## trafo
| name | std_type | hv_bus | lv_bus | sn_mva | vn_hv_kv | vn_lv_kv | vk_percent | vkr_percent | pfe_kw | i0_percent | shift_degree | tap_side | tap_neutral | tap_min | tap_max | tap_step_percent | tap_step_degree | tap_pos | tap_phase_shifter | parallel | df | in_service
0 | LV_2121-4_1_4_trafo_126 | 0.25 MVA 20/0.4 kV | 56 | 20 | 0.25 | 20 | 0.4 | 6 | 1.44 | 0.8 | 0.32 | 150 | hv | 0 | -2 | 2 | 2.5 | 0 | 0 | FALSE | 1 | 1 | TRUE

## line_geodata
| x0 | y0 | x1 | y1 | x2 | y2 | x3 | y3 | x4 | y4 | x5 | y5 | x6 | y6 | x7 | y7 | x8 | y8 | x9 | y9 | x10 | y10 | x11 | y11 | x12 | y12 | x13 | y13 | x14 | y14 | x15 | y15
0 | 2570570.5993 | 1151728.6274 | 2570552.0242 | 1151718.6023
1 | 2570541.9872 | 1151729.7682 | 2570552.0242 | 1151718.6023
2 | 2570561.069 | 1151708.5529 | 2570552.0242 | 1151718.6023
3 | 2570499.3077 | 1151715.226 | 2570537.9583 | 1151728.2317 | 2570541.9872 | 1151729.7682
4 | 2570541.9872 | 1151729.7682 | 2570530.5916 | 1151742.4416
5 | 2570541.5543 | 1151744.9584 | 2570559.3505 | 1151749.0441
6 | 2570530.5916 | 1151742.4416 | 2570541.5543 | 1151744.9584
7 | 2570567.0013 | 1151750.8006 | 2570559.3505 | 1151749.0441
8 | 2570530.5916 | 1151742.4416 | 2570528.0194 | 1151745.3001 | 2570523.9448 | 1151751.6455 | 2570523.6252 | 1151752.4874
9 | 2570520.3546 | 1151780.044 | 2570520.795 | 1151763.4669 | 2570521.5052 | 1151758.0718 | 2570523.6252 | 1151752.4874
10 | 2570520.3546 | 1151780.044 | 2570545.0693 | 1151784.514
11 | 2570561.069 | 1151708.5529 | 2570558.2382 | 1151707.1994 | 2570545.7752 | 1151702.6351
12 | 2570516.7834 | 1151692.0175 | 2570545.7752 | 1151702.6351
13 | 2570582.3568 | 1151684.8812 | 2570561.069 | 1151708.5529
14 | 2570582.3568 | 1151684.8812 | 2570586.1024 | 1151680.3629
15 | 2570586.1024 | 1151680.3629 | 2570594.7202 | 1151669.9672
16 | 2570532.9813 | 1151554.0015 | 2570531.3614 | 1151557.8099
17 | 2570532.9813 | 1151554.0015 | 2570543.3185 | 1151529.6987
18 | 2570528.0578 | 1151565.5765 | 2570531.3614 | 1151557.8099
19 | 2570543.3185 | 1151529.6987 | 2570543.4329 | 1151529.4297
20 | 2570466.7568 | 1151558.4519 | 2570528.0578 | 1151565.5765
21 | 2570550.8873 | 1151511.9043 | 2570543.4329 | 1151529.4297
22 | 2570428.18 | 1151295.8546 | 2570438.5929 | 1151315.7133 | 2570452.887 | 1151356.9636 | 2570457.3108 | 1151374.7397 | 2570467.2177 | 1151418.1571 | 2570470.2885 | 1151433.9388 | 2570471.9516 | 1151445.9478 | 2570473.0148 | 1151457.7151 | 2570473.1827 | 1151468.4419 | 2570473.1098 | 1151480.137 | 2570472.9076 | 1151490.5098 | 2570471.2535 | 1151513.096 | 2570467.8513 | 1151546.9296 | 2570466.7568 | 1151558.4519
23 | 2570466.7568 | 1151558.4519 | 2570420.1329 | 1151567.6193 | 2570416.5164 | 1151568.8044 | 2570413.7662 | 1151570.8358
24 | 2570550.8873 | 1151511.9043 | 2570571.5226 | 1151520.9521 | 2570589.4558 | 1151527.6602
25 | 2570550.8873 | 1151511.9043 | 2570545.5636 | 1151508.4719
26 | 2570593.9252 | 1151576.6177 | 2570589.831 | 1151574.979
27 | 2570593.9252 | 1151576.6177 | 2570597.3018 | 1151577.9691
28 | 2570580.7243 | 1151571.334 | 2570589.831 | 1151574.979
29 | 2570627.2557 | 1151589.9583 | 2570597.3018 | 1151577.9691
30 | 2570619.0157 | 1151538.7174 | 2570627.2557 | 1151589.9583
31 | 2570632.7489 | 1151624.093 | 2570627.2557 | 1151589.9583
32 | 2570619.0157 | 1151538.7174 | 2570589.4558 | 1151527.6602
33 | 2570619.0157 | 1151538.7174 | 2570610.4185 | 1151490.3685
34 | 2570632.7489 | 1151624.093 | 2570594.7202 | 1151669.9672
35 | 2570323.5507 | 1151580.0392 | 2570334.7574 | 1151577.7344 | 2570347.4627 | 1151576.9824 | 2570354.8837 | 1151578.4687 | 2570364.1888 | 1151582.3025 | 2570374.3198 | 1151585.5319 | 2570382.753 | 1151586.9569
36 | 2570272.1139 | 1151609.5046 | 2570271.7638 | 1151596.144 | 2570277.8778 | 1151589.4326 | 2570323.5507 | 1151580.0392
37 | 2570382.753 | 1151586.9569 | 2570387.6155 | 1151587.7786 | 2570392.1579 | 1151587.5894 | 2570397.1784 | 1151586.3196 | 2570402.8582 | 1151583.3234 | 2570406.7765 | 1151579.5355 | 2570409.6022 | 1151575.1527 | 2570412.4559 | 1151571.8037 | 2570413.7662 | 1151570.8358
38 | 2570272.1139 | 1151609.5046 | 2570266.5422 | 1151612.5892 | 2570258.4527 | 1151614.03 | 2570245.0567 | 1151616.3198 | 2570211.293 | 1151621.7788 | 2570200.1061 | 1151617.6544 | 2570182.9613 | 1151596.0287 | 2570177.3489 | 1151589.3754 | 2570173.4599 | 1151594.4084 | 2570167.7322 | 1151621.7172
39 | 2570272.1139 | 1151609.5046 | 2570273.4446 | 1151619.9518
40 | 2570167.7322 | 1151621.7172 | 2569904.3204 | 1151463.3385
41 | 2570230.4387 | 1151652.2991 | 2570248.9791 | 1151675.3077 | 2570258.7975 | 1151683.6188 | 2570269.4096 | 1151683.2883 | 2570274.3899 | 1151675.4708 | 2570274.8605 | 1151657.3705 | 2570272.8106 | 1151637.0594 | 2570273.5672 | 1151620.9142 | 2570273.4446 | 1151619.9518
42 | 2569775.8727 | 1151198.0085 | 2569904.3204 | 1151463.3385
43 | 2570213.3815 | 1150952.8278 | 2570214.8514 | 1150962.3751 | 2570223.5207 | 1150983.2537 | 2570234.3798 | 1150999.9971 | 2570282.1629 | 1151053.5985 | 2570309.3723 | 1151081.6891 | 2570326.6482 | 1151104.1524
44 | 2570211.4411 | 1150940.2254 | 2570213.3815 | 1150952.8278
45 | 2570326.6482 | 1151104.1524 | 2570327.3094 | 1151105.0121 | 2570349.9299 | 1151147.3719
46 | 2570211.4411 | 1150940.2254 | 2570228.7405 | 1150919.9183 | 2570246.0253 | 1150913.7073
47 | 2570404.8228 | 1151254.6825 | 2570397.0336 | 1151237.9346 | 2570360.0395 | 1151166.3034 | 2570349.9299 | 1151147.3719
48 | 2570428.18 | 1151295.8546 | 2570408.2738 | 1151262.1024 | 2570404.8228 | 1151254.6825
49 | 2569775.8727 | 1151198.0085 | 2569771.1861 | 1151183.3247 | 2569765.3236 | 1151174.4387 | 2569760.0147 | 1151163.4037
50 | 2569818.9384 | 1151150.9253 | 2569810.3562 | 1151142.9853 | 2569793.7409 | 1151131.0295 | 2569776.2441 | 1151120.8568 | 2569757.392 | 1151109.8018 | 2569750.1639 | 1151096.4648 | 2569745.6678 | 1151090.6845 | 2569735.8073 | 1151088.0551 | 2569727.7855 | 1151093.8985 | 2569721.1036 | 1151100.6244 | 2569717.5676 | 1151108.6685 | 2569719.8392 | 1151116.2386 | 2569734.2326 | 1151130.4399 | 2569748.6183 | 1151144.6412 | 2569757.1873 | 1151157.5267 | 2569760.0147 | 1151163.4037
51 | 2569818.9384 | 1151150.9253 | 2569824.7449 | 1151156.2974 | 2569839.0787 | 1151160.2385 | 2569851.1657 | 1151161.5118 | 2569869.4684 | 1151153.3936 | 2569889.5783 | 1151147.5009 | 2569900.7629 | 1151147.8895 | 2569914.665 | 1151154.5121 | 2569919.4038 | 1151157.0704
52 | 2569931.6162 | 1151163.2887 | 2569928.5792 | 1151162.0239 | 2569919.4038 | 1151157.0704
53 | 2569964.8802 | 1151173.8816 | 2569943.3769 | 1151168.1863 | 2569931.6162 | 1151163.2887
54 | 2570545.5636 | 1151508.4719 | 2570540.1241 | 1151504.9647 | 2570532.9903 | 1151499.4525 | 2570527.454 | 1151494.1771 | 2570522.8556 | 1151488.5944

## bus_geodata
| x | y | coords
0 | 2570570.5993 | 1151728.6274
1 | 2570552.0242 | 1151718.6023
2 | 2570499.3077 | 1151715.226
3 | 2570541.9872 | 1151729.7682
4 | 2570541.5543 | 1151744.9584
5 | 2570559.3505 | 1151749.0441
6 | 2570530.5916 | 1151742.4416
7 | 2570567.0013 | 1151750.8006
8 | 2570523.6252 | 1151752.4874
9 | 2570520.3546 | 1151780.044
10 | 2570545.7752 | 1151702.6351
11 | 2570561.069 | 1151708.5529
12 | 2570516.7834 | 1151692.0175
13 | 2570582.3568 | 1151684.8812
14 | 2570586.1024 | 1151680.3629
15 | 2570532.9813 | 1151554.0015
16 | 2570531.3614 | 1151557.8099
17 | 2570543.3185 | 1151529.6987
18 | 2570528.0578 | 1151565.5765
19 | 2570543.4329 | 1151529.4297
20 | 2570466.7568 | 1151558.4519
21 | 2570550.8873 | 1151511.9043
22 | 2570545.0693 | 1151784.514
23 | 2570593.9252 | 1151576.6177
24 | 2570589.831 | 1151574.979
25 | 2570597.3018 | 1151577.9691
26 | 2570580.7243 | 1151571.334
27 | 2570627.2557 | 1151589.9583
28 | 2570619.0157 | 1151538.7174
29 | 2570632.7489 | 1151624.093
30 | 2570594.7202 | 1151669.9672
31 | 2570589.4558 | 1151527.6602
32 | 2570610.4185 | 1151490.3685
33 | 2570323.5507 | 1151580.0392
34 | 2570382.753 | 1151586.9569
35 | 2570272.1139 | 1151609.5046
36 | 2570413.7662 | 1151570.8358
37 | 2570167.7322 | 1151621.7172
38 | 2570273.4446 | 1151619.9518
39 | 2569904.3204 | 1151463.3385
40 | 2570230.4387 | 1151652.2991
41 | 2570213.3815 | 1150952.8278
42 | 2570326.6482 | 1151104.1524
43 | 2570211.4411 | 1150940.2254
44 | 2570349.9299 | 1151147.3719
45 | 2570246.0253 | 1150913.7073
46 | 2570404.8228 | 1151254.6825
47 | 2569775.8727 | 1151198.0085
48 | 2569760.0147 | 1151163.4037
49 | 2569818.9384 | 1151150.9253
50 | 2570428.18 | 1151295.8546
51 | 2569931.6162 | 1151163.2887
52 | 2569919.4038 | 1151157.0704
53 | 2569964.8802 | 1151173.8815
54 | 2570545.5636 | 1151508.4719
55 | 2570522.8556 | 1151488.5944
56 | 2570461.0935 | 1151650.5593

## line_std_types
| c_nf_per_km | r_ohm_per_km | x_ohm_per_km | max_i_ka | type | q_mm2 | alpha | voltage_rating
NAYY 4x50 SE | 210 | 0.642 | 0.083 | 0.142 | cs | 50 | 0.00403 | LV
NAYY 4x120 SE | 264 | 0.225 | 0.08 | 0.242 | cs | 120 | 0.00403 | LV
NAYY 4x150 SE | 261 | 0.208 | 0.08 | 0.27 | cs | 150 | 0.00403 | LV
NA2XS2Y 1x95 RM/25 12/20 kV | 216 | 0.313 | 0.132 | 0.252 | cs | 95 | 0.00403 | MV
NA2XS2Y 1x185 RM/25 12/20 kV | 273 | 0.161 | 0.117 | 0.362 | cs | 185 | 0.00403 | MV
NA2XS2Y 1x240 RM/25 12/20 kV | 304 | 0.122 | 0.112 | 0.421 | cs | 240 | 0.00403 | MV
NA2XS2Y 1x95 RM/25 6/10 kV | 315 | 0.313 | 0.123 | 0.249 | cs | 95 | 0.00403 | MV
NA2XS2Y 1x185 RM/25 6/10 kV | 406 | 0.161 | 0.11 | 0.358 | cs | 185 | 0.00403 | MV
NA2XS2Y 1x240 RM/25 6/10 kV | 456 | 0.122 | 0.105 | 0.416 | cs | 240 | 0.00403 | MV
NA2XS2Y 1x150 RM/25 12/20 kV | 250 | 0.206 | 0.116 | 0.319 | cs | 150 | 0.00403 | MV
NA2XS2Y 1x120 RM/25 12/20 kV | 230 | 0.253 | 0.119 | 0.283 | cs | 120 | 0.00403 | MV
NA2XS2Y 1x70 RM/25 12/20 kV | 190 | 0.443 | 0.132 | 0.22 | cs | 70 | 0.00403 | MV
NA2XS2Y 1x150 RM/25 6/10 kV | 360 | 0.206 | 0.11 | 0.315 | cs | 150 | 0.00403 | MV
NA2XS2Y 1x120 RM/25 6/10 kV | 340 | 0.253 | 0.113 | 0.28 | cs | 120 | 0.00403 | MV
NA2XS2Y 1x70 RM/25 6/10 kV | 280 | 0.443 | 0.123 | 0.217 | cs | 70 | 0.00403 | MV
N2XS(FL)2Y 1x120 RM/35 64/110 kV | 112 | 0.153 | 0.166 | 0.366 | cs | 120 | 0.00393 | HV
N2XS(FL)2Y 1x185 RM/35 64/110 kV | 125 | 0.099 | 0.156 | 0.457 | cs | 185 | 0.00393 | HV
N2XS(FL)2Y 1x240 RM/35 64/110 kV | 135 | 0.075 | 0.149 | 0.526 | cs | 240 | 0.00393 | HV
N2XS(FL)2Y 1x300 RM/35 64/110 kV | 144 | 0.06 | 0.144 | 0.588 | cs | 300 | 0.00393 | HV
15-AL1/3-ST1A 0.4 | 11 | 1.8769 | 0.35 | 0.105 | ol | 16 | 0.00403 | LV
24-AL1/4-ST1A 0.4 | 11.25 | 1.2012 | 0.335 | 0.14 | ol | 24 | 0.00403 | LV
48-AL1/8-ST1A 0.4 | 12.2 | 0.5939 | 0.3 | 0.21 | ol | 48 | 0.00403 | LV
94-AL1/15-ST1A 0.4 | 13.2 | 0.306 | 0.29 | 0.35 | ol | 94 | 0.00403 | LV
34-AL1/6-ST1A 10.0 | 9.7 | 0.8342 | 0.36 | 0.17 | ol | 34 | 0.00403 | MV
48-AL1/8-ST1A 10.0 | 10.1 | 0.5939 | 0.35 | 0.21 | ol | 48 | 0.00403 | MV
70-AL1/11-ST1A 10.0 | 10.4 | 0.4132 | 0.339 | 0.29 | ol | 70 | 0.00403 | MV
94-AL1/15-ST1A 10.0 | 10.75 | 0.306 | 0.33 | 0.35 | ol | 94 | 0.00403 | MV
122-AL1/20-ST1A 10.0 | 11.1 | 0.2376 | 0.323 | 0.41 | ol | 122 | 0.00403 | MV
149-AL1/24-ST1A 10.0 | 11.25 | 0.194 | 0.315 | 0.47 | ol | 149 | 0.00403 | MV
34-AL1/6-ST1A 20.0 | 9.15 | 0.8342 | 0.382 | 0.17 | ol | 34 | 0.00403 | MV
48-AL1/8-ST1A 20.0 | 9.5 | 0.5939 | 0.372 | 0.21 | ol | 48 | 0.00403 | MV
70-AL1/11-ST1A 20.0 | 9.7 | 0.4132 | 0.36 | 0.29 | ol | 70 | 0.00403 | MV
94-AL1/15-ST1A 20.0 | 10 | 0.306 | 0.35 | 0.35 | ol | 94 | 0.00403 | MV
122-AL1/20-ST1A 20.0 | 10.3 | 0.2376 | 0.344 | 0.41 | ol | 122 | 0.00403 | MV
149-AL1/24-ST1A 20.0 | 10.5 | 0.194 | 0.337 | 0.47 | ol | 149 | 0.00403 | MV
184-AL1/30-ST1A 20.0 | 10.75 | 0.1571 | 0.33 | 0.535 | ol | 184 | 0.00403 | MV
243-AL1/39-ST1A 20.0 | 11 | 0.1188 | 0.32 | 0.645 | ol | 243 | 0.00403 | MV
48-AL1/8-ST1A 110.0 | 8 | 0.5939 | 0.46 | 0.21 | ol | 48 | 0.00403 | HV
70-AL1/11-ST1A 110.0 | 8.4 | 0.4132 | 0.45 | 0.29 | ol | 70 | 0.00403 | HV
94-AL1/15-ST1A 110.0 | 8.65 | 0.306 | 0.44 | 0.35 | ol | 94 | 0.00403 | HV
122-AL1/20-ST1A 110.0 | 8.5 | 0.2376 | 0.43 | 0.41 | ol | 122 | 0.00403 | HV
149-AL1/24-ST1A 110.0 | 8.75 | 0.194 | 0.41 | 0.47 | ol | 149 | 0.00403 | HV
184-AL1/30-ST1A 110.0 | 8.8 | 0.1571 | 0.4 | 0.535 | ol | 184 | 0.00403 | HV
243-AL1/39-ST1A 110.0 | 9 | 0.1188 | 0.39 | 0.645 | ol | 243 | 0.00403 | HV
305-AL1/39-ST1A 110.0 | 9.2 | 0.0949 | 0.38 | 0.74 | ol | 305 | 0.00403 | HV
490-AL1/64-ST1A 110.0 | 9.75 | 0.059 | 0.37 | 0.96 | ol | 490 | 0.00403 | HV
679-AL1/86-ST1A 110.0 | 9.95 | 0.042 | 0.36 | 1.15 | ol | 679 | 0.00403 | HV
490-AL1/64-ST1A 220.0 | 10 | 0.059 | 0.285 | 0.96 | ol | 490 | 0.00403 | HV
679-AL1/86-ST1A 220.0 | 11.7 | 0.042 | 0.275 | 1.15 | ol | 679 | 0.00403 | HV
490-AL1/64-ST1A 380.0 | 11 | 0.059 | 0.253 | 0.96 | ol | 490 | 0.00403 | HV
679-AL1/86-ST1A 380.0 | 14.6 | 0.042 | 0.25 | 1.15 | ol | 679 | 0.00403 | HV

## trafo_std_types
| i0_percent | pfe_kw | vkr_percent | sn_mva | vn_lv_kv | vn_hv_kv | vk_percent | shift_degree | vector_group | tap_side | tap_neutral | tap_min | tap_max | tap_step_degree | tap_step_percent | tap_phase_shifter
160 MVA 380/110 kV | 0.06 | 60 | 0.25 | 160 | 110 | 380 | 12.2 | 0 | Yy0 | hv | 0 | -9 | 9 | 0 | 1.5 | FALSE
100 MVA 220/110 kV | 0.06 | 55 | 0.26 | 100 | 110 | 220 | 12 | 0 | Yy0 | hv | 0 | -9 | 9 | 0 | 1.5 | FALSE
63 MVA 110/20 kV | 0.04 | 22 | 0.32 | 63 | 20 | 110 | 18 | 150 | YNd5 | hv | 0 | -9 | 9 | 0 | 1.5 | FALSE
40 MVA 110/20 kV | 0.05 | 18 | 0.34 | 40 | 20 | 110 | 16.2 | 150 | YNd5 | hv | 0 | -9 | 9 | 0 | 1.5 | FALSE
25 MVA 110/20 kV | 0.07 | 14 | 0.41 | 25 | 20 | 110 | 12 | 150 | YNd5 | hv | 0 | -9 | 9 | 0 | 1.5 | FALSE
63 MVA 110/10 kV | 0.04 | 22 | 0.32 | 63 | 10 | 110 | 18 | 150 | YNd5 | hv | 0 | -9 | 9 | 0 | 1.5 | FALSE
40 MVA 110/10 kV | 0.05 | 18 | 0.34 | 40 | 10 | 110 | 16.2 | 150 | YNd5 | hv | 0 | -9 | 9 | 0 | 1.5 | FALSE
25 MVA 110/10 kV | 0.07 | 14 | 0.41 | 25 | 10 | 110 | 12 | 150 | YNd5 | hv | 0 | -9 | 9 | 0 | 1.5 | FALSE
0.25 MVA 20/0.4 kV | 0.32 | 0.8 | 1.44 | 0.25 | 0.4 | 20 | 6 | 150 | Yzn5 | hv | 0 | -2 | 2 | 0 | 2.5 | FALSE
0.4 MVA 20/0.4 kV | 0.3375 | 1.35 | 1.425 | 0.4 | 0.4 | 20 | 6 | 150 | Dyn5 | hv | 0 | -2 | 2 | 0 | 2.5 | FALSE
0.63 MVA 20/0.4 kV | 0.2619 | 1.65 | 1.206 | 0.63 | 0.4 | 20 | 6 | 150 | Dyn5 | hv | 0 | -2 | 2 | 0 | 2.5 | FALSE
0.25 MVA 10/0.4 kV | 0.24 | 0.6 | 1.2 | 0.25 | 0.4 | 10 | 4 | 150 | Dyn5 | hv | 0 | -2 | 2 | 0 | 2.5 | FALSE
0.4 MVA 10/0.4 kV | 0.2375 | 0.95 | 1.325 | 0.4 | 0.4 | 10 | 4 | 150 | Dyn5 | hv | 0 | -2 | 2 | 0 | 2.5 | FALSE
0.63 MVA 10/0.4 kV | 0.1873 | 1.18 | 1.0794 | 0.63 | 0.4 | 10 | 4 | 150 | Dyn5 | hv | 0 | -2 | 2 | 0 | 2.5 | FALSE

## trafo3w_std_types
| sn_hv_mva | sn_mv_mva | sn_lv_mva | vn_hv_kv | vn_mv_kv | vn_lv_kv | vk_hv_percent | vk_mv_percent | vk_lv_percent | vkr_hv_percent | vkr_mv_percent | vkr_lv_percent | pfe_kw | i0_percent | shift_mv_degree | shift_lv_degree | vector_group | tap_side | tap_neutral | tap_min | tap_max | tap_step_percent
63/25/38 MVA 110/20/10 kV | 63 | 25 | 38 | 110 | 20 | 10 | 10.4 | 10.4 | 10.4 | 0.28 | 0.32 | 0.35 | 35 | 0.89 | 0 | 0 | YN0yn0yn0 | hv | 0 | -10 | 10 | 1.2
63/25/38 MVA 110/10/10 kV | 63 | 25 | 38 | 110 | 10 | 10 | 10.4 | 10.4 | 10.4 | 0.28 | 0.32 | 0.35 | 35 | 0.89 | 0 | 0 | YN0yn0yn0 | hv | 0 | -10 | 10 | 1.2

## fuse_std_types
| fuse_type | i_rated_a | t_avg | t_min | t_total | x_avg | x_min | x_total
HV 100A | HV 100A | 100 | 0 | [10.0, 3.64, 0.854, 0.281, 0.1, 0.0531, 0.022, 0.01] | [10.0, 4.267, 1.21, 0.403, 0.1, 0.058, 0.022, 0.01] | 0 | [300.0, 350.0, 450.0, 550.0, 700.0, 850.0, 1200.0, 1752.0] | [600.0, 700.0, 900.0, 1150.0, 1665.0, 2000.0, 3000.0, 4313.0]
HV 10A | HV 10A | 10 | 0 | [10.0, 1675.0, 0.344, 0.156, 0.1, 0.0417, 0.0171, 0.01] | [10.0, 1.3, 0.3, 0.155, 0.1, 0.0555, 0.023, 0.01] | 0 | [30.0, 32.0, 35.0, 37.0, 39.0, 50.0, 70.0, 88.0] | [60.0, 70.0, 80.0, 87.0, 94.0, 110.0, 150.0, 216.0]
HV 125A | HV 125A | 125 | 0 | [10.0, 1.82, 0.344, 0.1, 0.0467, 0.0269, 0.01] | [10.0, 2.478, 0.426, 0.1, 0.0427, 0.0211, 0.01] | 0 | [375.0, 500.0, 700.0, 925.0, 1200.0, 1500.0, 2341.0] | [750.0, 1000.0, 1500.0, 2200.0, 3000.0, 4000.0, 5765.0]
HV 160A | HV 160A | 160 | 0 | [10.0, 4.15, 1.03, 0.198, 0.1, 0.051, 0.0172, 0.01] | [10.0, 2.3, 0.734, 0.274, 0.1, 0.046, 0.0177, 0.01] | 0 | [480.0, 550.0, 700.0, 1000.0, 1260.0, 1600.0, 2500.0, 3227.0] | [960.0, 1300.0, 1700.0, 2200.0, 2996.0, 4000.0, 6000.0, 7946.0]
HV 16A | HV 16A | 16 | 0 | [10.0, 0.352, 0.164, 0.1, 0.0649, 0.0342, 0.01] | [10.0, 2.34, 0.722, 0.181, 0.1, 0.055, 0.0296, 0.01] | 0 | [48.0, 60.0, 65.0, 71.0, 80.0, 100.0, 162.0] | [96.0, 110.0, 125.0, 150.0, 168.0, 200.0, 250.0, 398.0]
HV 200A | HV 200A | 200 | 0 | [10.0, 4.267, 1.21, 0.403, 0.1, 0.058, 0.022, 0.01] | [10.0, 3.73, 1.654, 0.328, 0.1, 0.0531, 0.019, 0.01] | 0 | [600.0, 700.0, 900.0, 1150.0, 1665.0, 2000.0, 3000.0, 4313.0] | [1200.0, 1500.0, 1800.0, 2700.0, 3960.0, 5000.0, 7500.0, 10620.0]
HV 20A | HV 20A | 20 | 0 | [10.0, 1.3, 0.3, 0.155, 0.1, 0.0555, 0.023, 0.01] | [10.0, 1.3, 0.161, 0.1, 0.0611, 0.0399, 0.0141, 0.01] | 0 | [60.0, 70.0, 80.0, 87.0, 94.0, 110.0, 150.0, 216.0] | [120.0, 150.0, 200.0, 223.0, 260.0, 300.0, 450.0, 532.0]
HV 25A | HV 25A | 25 | 0 | [10.0, 2.512, 0.833, 0.299, 0.1, 0.0372, 0.0223, 0.01] | [10.0, 3.125, 0.597, 0.198, 0.1, 0.0378, 0.022, 0.01] | 0 | [75.0, 82.0, 90.0, 100.0, 124.0, 170.0, 200.0, 289.0] | [150.0, 170.0, 210.0, 250.0, 294.0, 400.0, 500.0, 711.0]
HV 31.5A | HV 31.5A | 31.5 | 0 | [10.0, 2.34, 0.722, 0.181, 0.1, 0.055, 0.0296, 0.01] | [10.0, 2.84, 0.368, 0.164, 0.1, 0.0621, 0.0378, 0.0195, 0.01] | 0 | [95.0, 110.0, 125.0, 150.0, 165.0, 200.0, 250.0, 390.0] | [189.0, 220.0, 300.0, 350.0, 393.0, 450.0, 530.0, 700.0, 960.0]
HV 40A | HV 40A | 40 | 0 | [10.0, 1.3, 0.161, 0.1, 0.0611, 0.0399, 0.0141, 0.01] | [10.0, 2.05, 0.369, 0.198, 0.1, 0.051, 0.0298, 0.01] | 0 | [120.0, 150.0, 200.0, 223.0, 260.0, 300.0, 450.0, 532.0] | [240.0, 300.0, 400.0, 450.0, 530.0, 650.0, 800.0, 1311.0]
HV 50A | HV 50A | 50 | 0 | [10.0, 3.215, 0.597, 0.198, 0.1, 0.0378, 0.022, 0.01] | [10.0, 3.64, 0.854, 0.281, 0.1, 0.0531, 0.022, 0.01] | 0 | [150.0, 170.0, 210.0, 250.0, 294.0, 400.0, 500.0, 711.0] | [300.0, 350.0, 450.0, 550.0, 700.0, 850.0, 1200.0, 1752.0]
HV 6.3A | HV 6.3A | 6.3 | 0 | [10.0, 1.39, 0.344, 0.168, 0.1, 0.056, 0.0263, 0.01] | [10.0, 1.711, 0.516, 0.198, 0.1, 0.0634, 0.0303, 0.01] | 0 | [19.0, 19.5, 20.4, 20.8, 22.0, 25.0, 32.0, 48.0] | [38.0, 40.0, 43.0, 48.0, 53.0, 60.0, 75.0, 118.0]
HV 63A | HV 63A | 63 | 0 | [10.0, 2.84, 0.368, 0.164, 0.1, 0.0621, 0.0378, 0.0195, 0.01] | [10.0, 1.82, 0.344, 0.1, 0.0467, 0.0269, 0.01] | 0 | [189.0, 220.0, 300.0, 350.0, 393.0, 450.0, 530.0, 700.0, 961.0] | [378.0, 500.0, 700.0, 934.0, 1200.0, 1500.0, 2366.0]
HV 80A | HV 80A | 80 | 0 | [10.0, 2.05, 0.369, 0.198, 0.1, 0.051, 0.0298, 0.01] | [10.0, 4.15, 1.03, 0.198, 0.1, 0.051, 0.0172, 0.01] | 0 | [240.0, 300.0, 400.0, 450.0, 530.0, 650.0, 800.0, 1311.0] | [480.0, 550.0, 700.0, 1000.0, 1260.0, 1600.0, 2500.0, 3227.0]
Siemens NH-1-100 | Siemens NH-1-100 | 100 | [5400.0, 2000.0, 400.0, 20.0, 1.0, 0.2, 0.012, 0.004] | 0 | 0 | [150.0, 190.0, 250.0, 430.0, 900.0, 1250.0, 2700.0, 3600.0] | 0 | 0
Siemens NH-1-125 | Siemens NH-1-125 | 125 | [4800.0, 120.0, 7.0, 0.1, 0.004] | 0 | 0 | [180.0, 400.0, 740.0, 2000.0, 4250.0] | 0 | 0
Siemens NH-1-16 | Siemens NH-1-16 | 16 | [4000.0, 400.0, 2.0, 0.1, 0.04, 0.01] | 0 | 0 | [26.0, 35.0, 75.0, 150.0, 200.0, 300.0] | 0 | 0
Siemens NH-1-160 | Siemens NH-1-160 | 160 | [4800.0, 120.0, 7.0, 0.1, 0.004] | 0 | 0 | [210.0, 500.0, 900.0, 2300.0, 5000.0] | 0 | 0
Siemens NH-1-25 | Siemens NH-1-25 | 25 | [4000.0, 1000.0, 10.0, 0.2, 0.02, 0.01] | 0 | 0 | [40.0, 50.0, 100.0, 210.0, 400.0, 500.0] | 0 | 0
Siemens NH-1-50 | Siemens NH-1-50 | 50 | [4000.0, 40.0, 4.0, 1.0, 0.02, 0.01] | 0 | 0 | [86.0, 200.0, 300.0, 400.0, 1000.0, 1280.0] | 0 | 0
Siemens NH-1-63 | Siemens NH-1-63 | 63 | [4000.0, 100.0, 10.0, 2.0, 0.04, 0.01] | 0 | 0 | [100.0, 200.0, 300.0, 400.0, 1000.0, 1500.0] | 0 | 0
Siemens NH-1-80 | Siemens NH-1-80 | 80 | [4800.0, 120.0, 7.0, 0.1, 0.01] | 0 | 0 | [150.58, 250.0, 450.0, 1150.0, 2470.0] | 0 | 0
Siemens NH-2-1000 | Siemens NH-2-1000 | 1000 | [4800.0, 120.0, 7.0, 0.1, 0.004] | 0 | 0 | [1900.0, 3500.0, 8400.0, 24000.0, 52000.0] | 0 | 0
Siemens NH-2-200 | Siemens NH-2-200 | 200 | [4800.0, 120.0, 7.0, 0.1, 0.004] | 0 | 0 | [280.0, 650.0, 1200.0, 3000.0, 7000.0] | 0 | 0
Siemens NH-2-224 | Siemens NH-2-224 | 224 | [4800.0, 120.0, 7.0, 0.2, 0.04, 0.004] | 0 | 0 | [400.0, 750.0, 1453.0, 3025.0, 4315.0, 7600.0] | 0 | 0
Siemens NH-2-250 | Siemens NH-2-250 | 250 | [4800.0, 120.0, 7.0, 0.1, 0.004] | 0 | 0 | [450.0, 800.0, 1650.0, 4000.0, 8500.0] | 0 | 0
Siemens NH-2-315 | Siemens NH-2-315 | 315 | [4800.0, 120.0, 7.0, 0.1, 0.004] | 0 | 0 | [550.0, 920.0, 1900.0, 5000.0, 11000.0] | 0 | 0
Siemens NH-2-355 | Siemens NH-2-355 | 355 | [4800.0, 120.0, 6.0, 0.1, 0.004] | 0 | 0 | [650.0, 1116.27, 2350.0, 5840.0, 12790.0] | 0 | 0
Siemens NH-2-400 | Siemens NH-2-400 | 400 | [4800.0, 120.0, 7.0, 0.1, 0.004] | 0 | 0 | [720.0, 1350.0, 2800.0, 6500.0, 15000.0] | 0 | 0
Siemens NH-2-425 | Siemens NH-2-425 | 425 | [4800.0, 120.0, 7.0, 0.1, 0.004] | 0 | 0 | [850.0, 1500.0, 3050.0, 7500.0, 16500.0] | 0 | 0
Siemens NH-2-630 | Siemens NH-2-630 | 630 | [4800.0, 120.0, 7.0, 0.1, 0.004] | 0 | 0 | [1200.0, 2000.0, 4800.0, 12000.0, 26000.0] | 0 | 0

## res_bus
| vm_pu | va_degree | p_mw | q_mvar
0 | 0.97127 | -0.20203 | 0.0022865 | 0.00057306
1 | 0.97134 | -0.20152 | 0 | 0
2 | 0.97075 | -0.20577 | 0.0029536 | 0.00074023
3 | 0.97095 | -0.20436 | 0 | 0
4 | 0.97047 | -0.2078 | 0.0017362 | 0.00043512
5 | 0.97035 | -0.20867 | 0.0029939 | 0.00075034
6 | 0.97057 | -0.20706 | 0 | 0
7 | 0.97033 | -0.2088 | 0.001518 | 0.00038045
8 | 0.97041 | -0.20819 | 0.0062037 | 0.0015548
9 | 0.97031 | -0.20893 | 0 | 0
10 | 0.97171 | -0.19888 | 0.00075938 | 0.00019032
11 | 0.97174 | -0.19863 | 0 | 0
12 | 0.97168 | -0.1991 | 0.0006624 | 0.00016601
13 | 0.97275 | -0.19137 | 0 | 0
14 | 0.97293 | -0.19003 | 0.00066567 | 0.00016683
15 | 0.99385 | -0.042473 | 0.0039223 | 0.00098303
16 | 0.99439 | -0.03872 | 0.004013 | 0.0010058
17 | 0.99054 | -0.065464 | 0.0044045 | 0.0011039
18 | 0.99554 | -0.030739 | 0.0055563 | 0.0013925
19 | 0.9905 | -0.065706 | 0.0042858 | 0.0010741
20 | 1 | 0 | -0.16963 | -0.042591
21 | 0.98836 | -0.08069 | 0 | 0
22 | 0.97022 | -0.20959 | 0.0024893 | 0.00062388
23 | 0.97443 | -0.17931 | 0.0019433 | 0.00048704
24 | 0.97422 | -0.18082 | 0.027652 | 0.0069302
25 | 0.97462 | -0.17799 | 0.0053475 | 0.0013402
26 | 0.97415 | -0.18133 | 0.0049337 | 0.0012365
27 | 0.9765 | -0.1645 | 0 | 0
28 | 0.98125 | -0.1307 | 0 | 0
29 | 0.97535 | -0.17269 | 0 | 0
30 | 0.97338 | -0.18686 | 0.00031754 | 7.9583e-05
31 | 0.98416 | -0.11014 | 0.0058566 | 0.0014678
32 | 0.98121 | -0.13096 | 0.00050205 | 0.00012582
33 | 0.99361 | -0.044992 | 0.0043738 | 0.0010962
34 | 0.99436 | -0.039663 | 0.0045402 | 0.0011379
35 | 0.9932 | -0.047974 | 0 | 0
36 | 0.99506 | -0.034636 | 0.049884 | 0.012502
37 | 0.99256 | -0.05266 | 0.000539 | 0.00013509
38 | 0.99318 | -0.048087 | 0.00060311 | 0.00015115
39 | 0.99143 | -0.060888 | 0.00056288 | 0.00014107
40 | 0.99311 | -0.048624 | 0.00044375 | 0.00011122
41 | 0.99626 | -0.026455 | 0.00029298 | 7.3428e-05
42 | 0.99715 | -0.020176 | 0.00035687 | 8.944e-05
43 | 0.99621 | -0.026835 | 0 | 0
44 | 0.9974 | -0.018386 | 0.00034091 | 8.5441e-05
45 | 0.99602 | -0.028173 | 0.0029562 | 0.00074091
46 | 0.99808 | -0.013574 | 0.00027433 | 6.8753e-05
47 | 0.99058 | -0.067022 | 0 | 0
48 | 0.99047 | -0.067813 | 0.00047739 | 0.00011964
49 | 0.99002 | -0.071039 | 0.00042613 | 0.0001068
50 | 0.99837 | -0.011551 | 0 | 0
51 | 0.98984 | -0.072344 | 0.00027715 | 6.946e-05
52 | 0.98985 | -0.072249 | 0.00041689 | 0.00010448
53 | 0.98982 | -0.072486 | 0.00039739 | 9.9595e-05
54 | 0.98828 | -0.081227 | 0.00065917 | 0.0001652
55 | 0.98795 | -0.083596 | 0.0076317 | 0.0019127
56 | 0.99998 | 149.9947 | 0 | 0

## res_line
| p_from_mw | q_from_mvar | p_to_mw | q_to_mvar | pl_mw | ql_mvar | i_from_ka | i_to_ka | i_ka | vm_from_pu | va_from_degree | vm_to_pu | va_to_degree | loading_percent
0 | -0.0022865 | -0.00057306 | 0.0022867 | 0.00057286 | 1.6127e-07 | -1.9866e-07 | 0.003503 | 0.003503 | 0.003503 | 0.97127 | -0.20203 | 0.97134 | -0.20152 | 1.2974
1 | 0.017911 | 0.0044889 | -0.017904 | -0.0044863 | 7.0449e-06 | 2.524e-06 | 0.027438 | 0.027438 | 0.027438 | 0.97134 | -0.20152 | 0.97095 | -0.20436 | 10.1623
2 | -0.020198 | -0.0050617 | 0.020206 | 0.0050647 | 8.0671e-06 | 2.9355e-06 | 0.030941 | 0.030941 | 0.030941 | 0.97134 | -0.20152 | 0.97174 | -0.19863 | 11.4597
3 | -0.0029536 | -0.00074023 | 0.0029541 | 0.0007399 | 5.7523e-07 | -3.3491e-07 | 0.0045274 | 0.0045272 | 0.0045274 | 0.97075 | -0.20577 | 0.97095 | -0.20436 | 1.6768
4 | 0.01495 | 0.0037464 | -0.014944 | -0.0037445 | 5.5759e-06 | 1.9341e-06 | 0.022911 | 0.022911 | 0.022911 | 0.97095 | -0.20436 | 0.97057 | -0.20706 | 8.4856
5 | 0.0045125 | 0.0011307 | -0.004512 | -0.0011307 | 5.4544e-07 | -1.5795e-08 | 0.0069189 | 0.006919 | 0.006919 | 0.97047 | -0.2078 | 0.97035 | -0.20867 | 2.5626
6 | -0.0062487 | -0.0015658 | 0.0062493 | 0.0015659 | 6.4428e-07 | 1.0881e-07 | 0.009581 | 0.0095809 | 0.009581 | 0.97047 | -0.2078 | 0.97057 | -0.20706 | 3.5485
7 | 0.0015181 | 0.00038037 | -0.001518 | -0.00038045 | 2.6545e-08 | -8.6756e-08 | 0.0023279 | 0.0023279 | 0.0023279 | 0.97035 | -0.20867 | 0.97033 | -0.2088 | 0.8622
8 | 0.0086949 | 0.0021786 | -0.0086935 | -0.0021782 | 1.3624e-06 | 3.7218e-07 | 0.01333 | 0.01333 | 0.01333 | 0.97057 | -0.20706 | 0.97041 | -0.20819 | 4.9371
9 | 0.0024898 | 0.00062341 | -0.0024896 | -0.00062366 | 2.5463e-07 | -2.4793e-07 | 0.0038176 | 0.0038177 | 0.0038177 | 0.97041 | -0.20819 | 0.97031 | -0.20893 | 1.414
10 | 0.0024896 | 0.00062366 | -0.0024893 | -0.00062388 | 2.2843e-07 | -2.2234e-07 | 0.0038177 | 0.0038178 | 0.0038178 | 0.97031 | -0.20893 | 0.97022 | -0.20959 | 1.414
11 | -0.0014218 | -0.00035596 | 0.0014218 | 0.00035577 | 4.8535e-08 | -1.8462e-07 | 0.0021771 | 0.0021771 | 0.0021771 | 0.97171 | -0.19888 | 0.97174 | -0.19863 | 0.80634
12 | 0.00066242 | 0.00016564 | -0.0006624 | -0.00016601 | 1.9822e-08 | -3.7482e-07 | 0.0010143 | 0.0010144 | 0.0010144 | 0.97171 | -0.19888 | 0.97168 | -0.1991 | 0.3757
13 | -0.021628 | -0.0054204 | 0.021649 | 0.0054284 | 2.1763e-05 | 7.9762e-06 | 0.033118 | 0.033118 | 0.033118 | 0.97174 | -0.19863 | 0.97275 | -0.19137 | 12.266
14 | -0.021649 | -0.0054284 | 0.021653 | 0.0054299 | 4.0167e-06 | 1.472e-06 | 0.033118 | 0.033118 | 0.033118 | 0.97275 | -0.19137 | 0.97293 | -0.19003 | 12.2659
15 | -0.022319 | -0.0055967 | 0.022329 | 0.0056003 | 9.8186e-06 | 3.6086e-06 | 0.034136 | 0.034136 | 0.034136 | 0.97293 | -0.19003 | 0.97338 | -0.18686 | 12.643
16 | -0.091161 | -0.023031 | 0.091209 | 0.023049 | 4.8156e-05 | 1.8468e-05 | 0.13655 | 0.13655 | 0.13655 | 0.99385 | -0.042473 | 0.99439 | -0.03872 | 50.5755
17 | 0.087238 | 0.022048 | -0.086957 | -0.02194 | 0.00028144 | 0.0001079 | 0.13068 | 0.13068 | 0.13068 | 0.99385 | -0.042473 | 0.99054 | -0.065464 | 48.4005
18 | -0.095222 | -0.024055 | 0.095329 | 0.024096 | 0.00010703 | 4.1057e-05 | 0.14256 | 0.14256 | 0.14256 | 0.99439 | -0.03872 | 0.99554 | -0.030739 | 52.7996
19 | 0.082553 | 0.020836 | -0.08255 | -0.020835 | 2.8075e-06 | 1.076e-06 | 0.12406 | 0.12406 | 0.12406 | 0.99054 | -0.065464 | 0.9905 | -0.065706 | 45.9499
20 | -0.10089 | -0.025488 | 0.10132 | 0.025655 | 0.00043823 | 0.00016694 | 0.15086 | 0.15086 | 0.15086 | 0.99554 | -0.030739 | 1 | 0 | 27.9377
21 | 0.078264 | 0.019761 | -0.0781 | -0.019698 | 0.00016443 | 6.2996e-05 | 0.11763 | 0.11763 | 0.11763 | 0.9905 | -0.065706 | 0.98836 | -0.08069 | 43.5654
22 | 0.0042362 | 0.0010541 | -0.0042295 | -0.001055 | 6.6895e-06 | -9.6319e-07 | 0.0063009 | 0.0063021 | 0.0063021 | 1 | 0 | 0.99837 | -0.011551 | 2.3341
23 | 0.063269 | 0.015881 | -0.062966 | -0.015765 | 0.00030282 | 0.00011575 | 0.094154 | 0.094154 | 0.094154 | 1 | 0 | 0.99506 | -0.034636 | 34.8719
24 | 0.069806 | 0.017619 | -0.069518 | -0.017509 | 0.00028749 | 0.00011004 | 0.10514 | 0.10514 | 0.10514 | 0.98836 | -0.08069 | 0.98416 | -0.11014 | 38.9407
25 | 0.008294 | 0.0020786 | -0.0082934 | -0.0020785 | 6.163e-07 | 1.5587e-07 | 0.012487 | 0.012487 | 0.012487 | 0.98836 | -0.08069 | 0.98828 | -0.081227 | 4.6248
26 | 0.032593 | 0.0081693 | -0.032586 | -0.0081667 | 6.8167e-06 | 2.5669e-06 | 0.049771 | 0.049771 | 0.049771 | 0.97443 | -0.17931 | 0.97422 | -0.18082 | 18.4338
27 | -0.034536 | -0.0086563 | 0.034542 | 0.0086587 | 6.3123e-06 | 2.3825e-06 | 0.052739 | 0.052739 | 0.052739 | 0.97443 | -0.17931 | 0.97462 | -0.17799 | 19.5329
28 | 0.0049341 | 0.0012365 | -0.0049337 | -0.0012365 | 3.4763e-07 | 1.1575e-08 | 0.0075362 | 0.0075363 | 0.0075363 | 0.97422 | -0.18082 | 0.97415 | -0.18133 | 2.7912
29 | -0.03989 | -0.0099989 | 0.039965 | 0.010027 | 7.4677e-05 | 2.8319e-05 | 0.060903 | 0.060903 | 0.060903 | 0.97462 | -0.17799 | 0.9765 | -0.1645 | 22.5567
30 | -0.062681 | -0.015733 | 0.062977 | 0.015846 | 0.00029556 | 0.00011303 | 0.095524 | 0.095524 | 0.095524 | 0.9765 | -0.1645 | 0.98125 | -0.1307 | 35.3793
31 | 0.022717 | 0.0057058 | -0.022691 | -0.0056963 | 2.5864e-05 | 9.5155e-06 | 0.034621 | 0.034621 | 0.034621 | 0.9765 | -0.1645 | 0.97535 | -0.17269 | 12.8227
32 | -0.063479 | -0.015971 | 0.063662 | 0.016041 | 0.00018258 | 6.9821e-05 | 0.096285 | 0.096285 | 0.096285 | 0.98125 | -0.1307 | 0.98416 | -0.11014 | 35.6611
33 | 0.00050207 | 0.00012521 | -0.00050205 | -0.00012582 | 1.7758e-08 | -6.1347e-07 | 0.00076114 | 0.00076136 | 0.00076136 | 0.98125 | -0.1307 | 0.98121 | -0.13096 | 0.28198
34 | 0.022691 | 0.0056963 | -0.022646 | -0.0056799 | 4.4568e-05 | 1.6399e-05 | 0.034621 | 0.034621 | 0.034621 | 0.97535 | -0.17269 | 0.97338 | -0.18686 | 12.8228
35 | -0.0085267 | -0.0021209 | 0.0085329 | 0.0021225 | 6.1997e-06 | 1.594e-06 | 0.012764 | 0.012764 | 0.012764 | 0.99361 | -0.044992 | 0.99436 | -0.039663 | 4.7273
36 | 0.0041529 | 0.0010247 | -0.0041512 | -0.001025 | 1.6642e-06 | -2.5419e-07 | 0.0062137 | 0.006214 | 0.006214 | 0.99361 | -0.044992 | 0.9932 | -0.047974 | 2.3015
37 | -0.013073 | -0.0032604 | 0.013082 | 0.0032633 | 9.0154e-06 | 2.9771e-06 | 0.019558 | 0.019558 | 0.019558 | 0.99436 | -0.039663 | 0.99506 | -0.034636 | 7.2436
38 | 0.0031043 | 0.00076424 | -0.0031024 | -0.00076536 | 1.9483e-06 | -1.1211e-06 | 0.0046461 | 0.0046467 | 0.0046467 | 0.9932 | -0.047974 | 0.99256 | -0.05266 | 1.721
39 | 0.0010469 | 0.00026072 | -0.0010469 | -0.00026085 | 1.6156e-08 | -1.3008e-07 | 0.0015679 | 0.0015679 | 0.0015679 | 0.9932 | -0.047974 | 0.99318 | -0.048087 | 0.58072
40 | 0.0025634 | 0.00063027 | -0.0025605 | -0.00063315 | 2.8272e-06 | -2.8806e-06 | 0.0038387 | 0.0038401 | 0.0038401 | 0.99256 | -0.05266 | 0.99143 | -0.060888 | 1.4222
41 | 0.00044379 | 0.0001097 | -0.00044375 | -0.00011122 | 3.2512e-08 | -1.5138e-06 | 0.00066436 | 0.00066489 | 0.00066489 | 0.99318 | -0.048087 | 0.99311 | -0.048624 | 0.24626
42 | 0.0019977 | 0.00049208 | -0.001996 | -0.00049524 | 1.651e-06 | -3.1631e-06 | 0.0029953 | 0.0029966 | 0.0029966 | 0.99143 | -0.060888 | 0.99058 | -0.067022 | 1.1098
43 | -0.0032499 | -0.00081385 | 0.0032527 | 0.00081244 | 2.8145e-06 | -1.413e-06 | 0.0048539 | 0.004853 | 0.0048539 | 0.99626 | -0.026455 | 0.99715 | -0.020176 | 1.7977
44 | 0.0029569 | 0.00074042 | -0.0029568 | -0.00074053 | 1.5518e-07 | -1.0634e-07 | 0.0044163 | 0.0044163 | 0.0044163 | 0.99626 | -0.026455 | 0.99621 | -0.026835 | 1.6357
45 | -0.0036096 | -0.00090188 | 0.0036105 | 0.00090158 | 8.887e-07 | -2.9892e-07 | 0.0053855 | 0.0053853 | 0.0053855 | 0.99715 | -0.020176 | 0.9974 | -0.018386 | 1.9946
46 | 0.0029568 | 0.00074053 | -0.0029562 | -0.00074091 | 5.4731e-07 | -3.7487e-07 | 0.0044163 | 0.0044165 | 0.0044165 | 0.99621 | -0.026835 | 0.99602 | -0.028173 | 1.6358
47 | -0.0039514 | -0.00098702 | 0.003954 | 0.00098645 | 2.6129e-06 | -5.6946e-07 | 0.0058939 | 0.0058934 | 0.0058939 | 0.9974 | -0.018386 | 0.99808 | -0.013574 | 2.1829
48 | -0.0042284 | -0.0010552 | 0.0042295 | 0.001055 | 1.174e-06 | -1.677e-07 | 0.0063024 | 0.0063021 | 0.0063024 | 0.99808 | -0.013574 | 0.99837 | -0.011551 | 2.3342
49 | 0.001996 | 0.00049524 | -0.0019958 | -0.00049565 | 2.1464e-07 | -4.105e-07 | 0.0029966 | 0.0029968 | 0.0029968 | 0.99058 | -0.067022 | 0.99047 | -0.067813 | 1.1099
50 | 0.0015184 | 0.00037601 | -0.0015177 | -0.0003784 | 6.6655e-07 | -2.387e-06 | 0.0022796 | 0.0022805 | 0.0022805 | 0.99047 | -0.067813 | 0.99002 | -0.071039 | 0.84463
51 | 0.0010916 | 0.0002716 | -0.0010914 | -0.00027292 | 1.8112e-07 | -1.3173e-06 | 0.00164 | 0.0016405 | 0.0016405 | 0.99002 | -0.071039 | 0.98985 | -0.072249 | 0.6076
52 | -0.00067455 | -0.00016861 | 0.00067455 | 0.00016844 | 8.7981e-09 | -1.7294e-07 | 0.0010139 | 0.0010138 | 0.0010139 | 0.98984 | -0.072344 | 0.98985 | -0.072249 | 0.37551
53 | 0.0003974 | 9.9148e-05 | -0.00039739 | -9.9595e-05 | 7.7889e-09 | -4.4669e-07 | 0.00059724 | 0.0005974 | 0.0005974 | 0.98984 | -0.072344 | 0.98982 | -0.072486 | 0.22126
54 | 0.0076342 | 0.0019133 | -0.0076317 | -0.0019127 | 2.5037e-06 | 5.7396e-07 | 0.011494 | 0.011495 | 0.011495 | 0.98828 | -0.081227 | 0.98795 | -0.083596 | 4.2573

## res_trafo
| p_hv_mw | q_hv_mvar | p_lv_mw | q_lv_mvar | pl_mw | ql_mvar | i_hv_ka | i_lv_ka | vm_hv_pu | va_hv_degree | vm_lv_pu | va_lv_degree | loading_percent
0 | 2.5187e-16 | 8.8016e-16 | 0.00079998 | 7.4552e-08 | 0.00079998 | 7.4552e-08 | 2.6429e-17 | 0.0011547 | 0.99998 | 149.9947 | 1 | 0 | 0.31999

## res_ext_grid
| p_mw | q_mvar
0 | 0.16963 | 0.042591

## res_load
| p_mw | q_mvar
0 | 0.0022865 | 0.00057306
1 | 0.0029536 | 0.00074023
2 | 0.0017362 | 0.00043512
3 | 0.0029939 | 0.00075034
4 | 0.001518 | 0.00038045
5 | 0.0062037 | 0.0015548
6 | 0.00075938 | 0.00019032
7 | 0.0006624 | 0.00016601
8 | 0.00066567 | 0.00016683
9 | 0.0039223 | 0.00098303
10 | 0.004013 | 0.0010058
11 | 0.0044045 | 0.0011039
12 | 0.0055563 | 0.0013925
13 | 0.0042858 | 0.0010741
14 | 0.0024893 | 0.00062388
15 | 0.0019433 | 0.00048704
16 | 0.027652 | 0.0069302
17 | 0.0053475 | 0.0013402
18 | 0.0049337 | 0.0012365
19 | 0.00031754 | 7.9583e-05
20 | 0.0058566 | 0.0014678
21 | 0.00050205 | 0.00012582
22 | 0.0043738 | 0.0010962
23 | 0.0045402 | 0.0011379
24 | 0.049884 | 0.012502
25 | 0.000539 | 0.00013509
26 | 0.00060311 | 0.00015115
27 | 0.00056288 | 0.00014107
28 | 0.00044375 | 0.00011122
29 | 0.00029298 | 7.3428e-05
30 | 0.00035687 | 8.944e-05
31 | 0.00034091 | 8.5441e-05
32 | 0.0029562 | 0.00074091
33 | 0.00027433 | 6.8753e-05
34 | 0.00047739 | 0.00011964
35 | 0.00042613 | 0.0001068
36 | 0.00027715 | 6.946e-05
37 | 0.00041689 | 0.00010448
38 | 0.00039739 | 9.9595e-05
39 | 0.00065917 | 0.0001652
40 | 0.0076317 | 0.0019127

## dtypes
| element | column | dtype
0 | bus | name | object
1 | bus | vn_kv | float64
2 | bus | type | object
3 | bus | zone | object
4 | bus | in_service | bool
5 | load | name | object
6 | load | bus | uint32
7 | load | p_mw | float64
8 | load | q_mvar | float64
9 | load | const_z_percent | float64
10 | load | const_i_percent | float64
11 | load | sn_mva | float64
12 | load | scaling | float64
13 | load | in_service | bool
14 | load | type | object
15 | ext_grid | name | object
16 | ext_grid | bus | uint32
17 | ext_grid | vm_pu | float64
18 | ext_grid | va_degree | float64
19 | ext_grid | slack_weight | float64
20 | ext_grid | in_service | bool
21 | line | name | object
22 | line | std_type | object
23 | line | from_bus | uint32
24 | line | to_bus | uint32
25 | line | length_km | float64
26 | line | r_ohm_per_km | float64
27 | line | x_ohm_per_km | float64
28 | line | c_nf_per_km | float64
29 | line | g_us_per_km | float64
30 | line | max_i_ka | float64
31 | line | df | float64
32 | line | parallel | uint32
33 | line | type | object
34 | line | in_service | bool
35 | trafo | name | object
36 | trafo | std_type | object
37 | trafo | hv_bus | uint32
38 | trafo | lv_bus | uint32
39 | trafo | sn_mva | float64
40 | trafo | vn_hv_kv | float64
41 | trafo | vn_lv_kv | float64
42 | trafo | vk_percent | float64
43 | trafo | vkr_percent | float64
44 | trafo | pfe_kw | float64
45 | trafo | i0_percent | float64
46 | trafo | shift_degree | float64
47 | trafo | tap_side | object
48 | trafo | tap_neutral | int32
49 | trafo | tap_min | int32
50 | trafo | tap_max | int32
51 | trafo | tap_step_percent | float64
52 | trafo | tap_step_degree | float64
53 | trafo | tap_pos | int32
54 | trafo | tap_phase_shifter | bool
55 | trafo | parallel | uint32
56 | trafo | df | float64
57 | trafo | in_service | bool
58 | line_geodata | coords | object
59 | bus_geodata | x | float64
60 | bus_geodata | y | float64
61 | bus_geodata | coords | object
62 | res_bus | vm_pu | float64
63 | res_bus | va_degree | float64
64 | res_bus | p_mw | float64
65 | res_bus | q_mvar | float64
66 | res_line | p_from_mw | float64
67 | res_line | q_from_mvar | float64
68 | res_line | p_to_mw | float64
69 | res_line | q_to_mvar | float64
70 | res_line | pl_mw | float64
71 | res_line | ql_mvar | float64
72 | res_line | i_from_ka | float64
73 | res_line | i_to_ka | float64
74 | res_line | i_ka | float64
75 | res_line | vm_from_pu | float64
76 | res_line | va_from_degree | float64
77 | res_line | vm_to_pu | float64
78 | res_line | va_to_degree | float64
79 | res_line | loading_percent | float64
80 | res_trafo | p_hv_mw | float64
81 | res_trafo | q_hv_mvar | float64
82 | res_trafo | p_lv_mw | float64
83 | res_trafo | q_lv_mvar | float64
84 | res_trafo | pl_mw | float64
85 | res_trafo | ql_mvar | float64
86 | res_trafo | i_hv_ka | float64
87 | res_trafo | i_lv_ka | float64
88 | res_trafo | vm_hv_pu | float64
89 | res_trafo | va_hv_degree | float64
90 | res_trafo | vm_lv_pu | float64
91 | res_trafo | va_lv_degree | float64
92 | res_trafo | loading_percent | float64
93 | res_ext_grid | p_mw | float64
94 | res_ext_grid | q_mvar | float64
95 | res_load | p_mw | float64
96 | res_load | q_mvar | float64

## parameters
| version | format_version | converged | OPF_converged | name | f_hz | sn_mva
0 | 2.14.6 | 2.14.0 | TRUE | FALSE |  | 50 | 1