## bus
| name | vn_kv | type | zone | in_service
0 | bus_LV_2121-5_0_2_node_0 | 0.4 | n |  | TRUE
1 | bus_LV_2121-5_0_2_node_1 | 0.4 | n |  | TRUE
2 | bus_LV_2121-5_0_2_node_2 | 0.4 | n |  | TRUE
3 | bus_LV_2121-5_0_2_node_3 | 0.4 | n |  | TRUE
4 | bus_LV_2121-5_0_2_node_4 | 0.4 | n |  | TRUE
5 | bus_LV_2121-5_0_2_node_5 | 0.4 | n |  | TRUE
6 | bus_LV_2121-5_0_2_node_6 | 0.4 | n |  | TRUE
7 | bus_LV_2121-5_0_2_node_9 | 0.4 | n |  | TRUE
8 | bus_LV_2121-5_0_2_node_12 | 0.4 | n |  | TRUE
9 | bus_LV_2121-5_0_2_node_38 | 0.4 | n |  | TRUE
10 | bus_LV_2121-5_0_2_node_34 | 0.4 | n |  | TRUE
11 | bus_LV_2121-5_0_2_node_42 | 0.4 | n |  | TRUE
12 | bus_LV_2121-5_0_2_node_21 | 0.4 | n |  | TRUE
13 | bus_LV_2121-5_0_2_node_7 | 0.4 | n |  | TRUE
14 | bus_LV_2121-5_0_2_node_14 | 0.4 | n |  | TRUE
15 | bus_LV_2121-5_0_2_node_17 | 0.4 | n |  | TRUE
16 | bus_LV_2121-5_0_2_node_8 | 0.4 | n |  | TRUE
17 | bus_LV_2121-5_0_2_node_10 | 0.4 | n |  | TRUE
18 | bus_LV_2121-5_0_2_node_19 | 0.4 | n |  | TRUE
19 | bus_LV_2121-5_0_2_node_11 | 0.4 | n |  | TRUE
20 | bus_LV_2121-5_0_2_node_41 | 0.4 | n |  | TRUE
21 | bus_LV_2121-5_0_2_node_20 | 0.4 | n |  | TRUE
22 | bus_LV_2121-5_0_2_node_15 | 0.4 | n |  | TRUE
23 | bus_LV_2121-5_0_2_node_28 | 0.4 | n |  | TRUE
24 | bus_LV_2121-5_0_2_node_13 | 0.4 | n |  | TRUE
25 | bus_LV_2121-5_0_2_node_40 | 0.4 | n |  | TRUE
26 | bus_LV_2121-5_0_2_node_22 | 0.4 | n |  | TRUE
27 | bus_LV_2121-5_0_2_node_32 | 0.4 | n |  | TRUE
28 | bus_LV_2121-5_0_2_node_30 | 0.4 | n |  | TRUE
29 | bus_LV_2121-5_0_2_node_33 | 0.4 | n |  | TRUE
30 | bus_LV_2121-5_0_2_node_29 | 0.4 | n |  | TRUE
31 | bus_LV_2121-5_0_2_node_31 | 0.4 | n |  | TRUE
32 | bus_LV_2121-5_0_2_node_18 | 0.4 | n |  | TRUE
33 | bus_LV_2121-5_0_2_node_23 | 0.4 | n |  | TRUE
34 | bus_LV_2121-5_0_2_node_25 | 0.4 | n |  | TRUE
35 | bus_LV_2121-5_0_2_node_24 | 0.4 | n |  | TRUE
36 | bus_LV_2121-5_0_2_node_27 | 0.4 | n |  | TRUE
37 | bus_LV_2121-5_0_2_node_26 | 0.4 | n |  | TRUE
38 | bus_LV_2121-5_0_2_node_36 | 0.4 | n |  | TRUE
39 | bus_LV_2121-5_0_2_node_37 | 0.4 | n |  | TRUE
40 | bus_LV_2121-5_0_2_node_35 | 0.4 | n |  | TRUE
41 | bus_MV_0_node_42 | 20 | n |  | TRUE

## load
| name | bus | p_mw | q_mvar | const_z_percent | const_i_percent | sn_mva | scaling | in_service | type
0 | LV_2121-5_0_2_load_0 | 0 | 0.0051843 | 0.0012993 | 0 | 0 |  | 1 | TRUE | wye
1 | LV_2121-5_0_2_load_1 | 1 | 0.0047376 | 0.0011873 | 0 | 0 |  | 1 | TRUE | wye
2 | LV_2121-5_0_2_load_3 | 3 | 0.0026422 | 0.00066219 | 0 | 0 |  | 1 | TRUE | wye
3 | LV_2121-5_0_2_load_4 | 4 | 0.0030156 | 0.00075577 | 0 | 0 |  | 1 | TRUE | wye
4 | LV_2121-5_0_2_load_5 | 5 | 0.0009738 | 0.00024406 | 0 | 0 |  | 1 | TRUE | wye
5 | LV_2121-5_0_2_load_6 | 6 | 0.0014984 | 0.00037553 | 0 | 0 |  | 1 | TRUE | wye
6 | LV_2121-5_0_2_load_9 | 7 | 0.0043307 | 0.0010854 | 0 | 0 |  | 1 | TRUE | wye
7 | LV_2121-5_0_2_load_38 | 9 | 0.0011832 | 0.00029653 | 0 | 0 |  | 1 | TRUE | wye
8 | LV_2121-5_0_2_load_42 | 11 | 0.00046482 | 0.0001165 | 0 | 0 |  | 1 | TRUE | wye
9 | LV_2121-5_0_2_load_7 | 13 | 0.0028654 | 0.00071813 | 0 | 0 |  | 1 | TRUE | wye
10 | LV_2121-5_0_2_load_14 | 14 | 0.0010429 | 0.00026138 | 0 | 0 |  | 1 | TRUE | wye
11 | LV_2121-5_0_2_load_17 | 15 | 0.0005985 | 0.00015 | 0 | 0 |  | 1 | TRUE | wye
12 | LV_2121-5_0_2_load_8 | 16 | 0.0015005 | 0.00037606 | 0 | 0 |  | 1 | TRUE | wye
13 | LV_2121-5_0_2_load_10 | 17 | 0.00057023 | 0.00014291 | 0 | 0 |  | 1 | TRUE | wye
14 | LV_2121-5_0_2_load_19 | 18 | 0.00291 | 0.00072931 | 0 | 0 |  | 1 | TRUE | wye
15 | LV_2121-5_0_2_load_41 | 20 | 0.0023214 | 0.00058179 | 0 | 0 |  | 1 | TRUE | wye
16 | LV_2121-5_0_2_load_15 | 22 | 0.00036811 | 9.2257e-05 | 0 | 0 |  | 1 | TRUE | wye
17 | LV_2121-5_0_2_load_28 | 23 | 0.00028697 | 7.1922e-05 | 0 | 0 |  | 1 | TRUE | wye
18 | LV_2121-5_0_2_load_40 | 25 | 0.0043568 | 0.0010919 | 0 | 0 |  | 1 | TRUE | wye
19 | LV_2121-5_0_2_load_22 | 26 | 0.00026141 | 6.5516e-05 | 0 | 0 |  | 1 | TRUE | wye
20 | LV_2121-5_0_2_load_32 | 27 | 0.00054456 | 0.00013648 | 0 | 0 |  | 1 | TRUE | wye
21 | LV_2121-5_0_2_load_30 | 28 | 0.00061421 | 0.00015394 | 0 | 0 |  | 1 | TRUE | wye
22 | LV_2121-5_0_2_load_33 | 29 | 0.0011701 | 0.00029326 | 0 | 0 |  | 1 | TRUE | wye
23 | LV_2121-5_0_2_load_29 | 30 | 0.0002234 | 5.599e-05 | 0 | 0 |  | 1 | TRUE | wye
24 | LV_2121-5_0_2_load_31 | 31 | 0.0018603 | 0.00046624 | 0 | 0 |  | 1 | TRUE | wye
25 | LV_2121-5_0_2_load_18 | 32 | 0.00086127 | 0.00021585 | 0 | 0 |  | 1 | TRUE | wye
26 | LV_2121-5_0_2_load_25 | 34 | 0.0037825 | 0.00094799 | 0 | 0 |  | 1 | TRUE | wye
27 | LV_2121-5_0_2_load_26 | 37 | 0.0015671 | 0.00039275 | 0 | 0 |  | 1 | TRUE | wye
28 | LV_2121-5_0_2_load_36 | 38 | 0.0018643 | 0.00046723 | 0 | 0 |  | 1 | TRUE | wye
29 | LV_2121-5_0_2_load_37 | 39 | 0.0078032 | 0.0019557 | 0 | 0 |  | 1 | TRUE | wye
30 | LV_2121-5_0_2_load_35 | 40 | 0.0019274 | 0.00048305 | 0 | 0 |  | 1 | TRUE | wye

## ext_grid
| name | bus | vm_pu | va_degree | slack_weight | in_service
0 |  | 11 | 1 | 0 | 1 | TRUE

## line
| name | std_type | from_bus | to_bus | length_km | r_ohm_per_km | x_ohm_per_km | c_nf_per_km | g_us_per_km | max_i_ka | df | parallel | type | in_service
0 | LV_2121-5_0_2_line_0 | NAYY 4x150 SE | 0 | 1 | 0.00056058 | 0.208 | 0.08 | 261 | 0 | 0.27 | 1 | 1 | cs | TRUE
1 | LV_2121-5_0_2_line_1 | NAYY 4x150 SE | 0 | 2 | 0.11993 | 0.208 | 0.08 | 261 | 0 | 0.27 | 1 | 1 | cs | TRUE
2 | LV_2121-5_0_2_line_2 | NAYY 4x150 SE | 1 | 3 | 0.022389 | 0.208 | 0.08 | 261 | 0 | 0.27 | 1 | 1 | cs | TRUE
3 | LV_2121-5_0_2_line_3 | NAYY 4x150 SE | 2 | 4 | 0.021434 | 0.208 | 0.08 | 261 | 0 | 0.27 | 1 | 1 | cs | TRUE
4 | LV_2121-5_0_2_line_4 | NAYY 4x150 SE | 2 | 5 | 0.018354 | 0.208 | 0.08 | 261 | 0 | 0.27 | 1 | 1 | cs | TRUE
5 | LV_2121-5_0_2_line_5 | NAYY 4x150 SE | 2 | 6 | 0.22329 | 0.208 | 0.08 | 261 | 0 | 0.27 | 1 | 1 | cs | TRUE
6 | LV_2121-5_0_2_line_6 | NAYY 4x150 SE | 3 | 7 | 0.0026335 | 0.208 | 0.08 | 261 | 0 | 0.27 | 1 | 1 | cs | TRUE
7 | LV_2121-5_0_2_line_7 | NAYY 4x150 SE | 4 | 8 | 0.032241 | 0.208 | 0.08 | 261 | 0 | 0.27 | 1 | 1 | cs | TRUE
8 | LV_2121-5_0_2_line_8 | NAYY 4x150 SE | 5 | 9 | 0.017917 | 0.208 | 0.08 | 261 | 0 | 0.27 | 1 | 1 | cs | TRUE
9 | LV_2121-5_0_2_line_9 | NAYY 4x150 SE | 7 | 13 | 0.01286 | 0.208 | 0.08 | 261 | 0 | 0.27 | 1 | 1 | cs | TRUE
10 | LV_2121-5_0_2_line_10 | NAYY 4x150 SE | 8 | 14 | 0.033677 | 0.208 | 0.08 | 261 | 0 | 0.27 | 1 | 1 | cs | TRUE
11 | LV_2121-5_0_2_line_11 | NAYY 4x150 SE | 9 | 15 | 0.016744 | 0.208 | 0.08 | 261 | 0 | 0.27 | 1 | 1 | cs | TRUE
12 | LV_2121-5_0_2_line_12 | NAYY 4x150 SE | 10 | 11 | 0.062442 | 0.208 | 0.08 | 261 | 0 | 0.27 | 1 | 1 | cs | TRUE
13 | LV_2121-5_0_2_line_13 | NAYY 4x150 SE | 10 | 12 | 0.018278 | 0.208 | 0.08 | 261 | 0 | 0.27 | 1 | 1 | cs | TRUE
14 | LV_2121-5_0_2_line_14 | NAYY 4x150 SE | 11 | 24 | 0.12498 | 0.208 | 0.08 | 261 | 0 | 0.27 | 1 | 1 | cs | TRUE
15 | LV_2121-5_0_2_line_15 | NAYY 4x150 SE | 12 | 27 | 0.025393 | 0.208 | 0.08 | 261 | 0 | 0.27 | 1 | 1 | cs | TRUE
16 | LV_2121-5_0_2_line_16 | NAYY 4x150 SE | 12 | 21 | 0.022238 | 0.208 | 0.08 | 261 | 0 | 0.27 | 1 | 1 | cs | TRUE
17 | LV_2121-5_0_2_line_17 | NAYY 4x150 SE | 13 | 16 | 0.014611 | 0.208 | 0.08 | 261 | 0 | 0.27 | 1 | 1 | cs | TRUE
18 | LV_2121-5_0_2_line_18 | NAYY 4x150 SE | 14 | 25 | 0.021947 | 0.208 | 0.08 | 261 | 0 | 0.27 | 1 | 1 | cs | TRUE
19 | LV_2121-5_0_2_line_19 | NAYY 4x150 SE | 15 | 24 | 0.0087137 | 0.208 | 0.08 | 261 | 0 | 0.27 | 1 | 1 | cs | TRUE
20 | LV_2121-5_0_2_line_20 | NAYY 4x150 SE | 17 | 18 | 0.21938 | 0.208 | 0.08 | 261 | 0 | 0.27 | 1 | 1 | cs | TRUE
21 | LV_2121-5_0_2_line_21 | NAYY 4x150 SE | 18 | 21 | 0.027111 | 0.208 | 0.08 | 261 | 0 | 0.27 | 1 | 1 | cs | TRUE
22 | LV_2121-5_0_2_line_22 | NAYY 4x150 SE | 18 | 19 | 0.16188 | 0.208 | 0.08 | 261 | 0 | 0.27 | 1 | 1 | cs | TRUE
23 | LV_2121-5_0_2_line_23 | NAYY 4x150 SE | 19 | 20 | 0.24026 | 0.208 | 0.08 | 261 | 0 | 0.27 | 1 | 1 | cs | TRUE
24 | LV_2121-5_0_2_line_24 | NAYY 4x150 SE | 21 | 26 | 0.094957 | 0.208 | 0.08 | 261 | 0 | 0.27 | 1 | 1 | cs | TRUE
25 | LV_2121-5_0_2_line_25 | NAYY 4x150 SE | 22 | 23 | 0.076592 | 0.208 | 0.08 | 261 | 0 | 0.27 | 1 | 1 | cs | TRUE
26 | LV_2121-5_0_2_line_26 | NAYY 4x150 SE | 23 | 30 | 0.0059269 | 0.208 | 0.08 | 261 | 0 | 0.27 | 1 | 1 | cs | TRUE
27 | LV_2121-5_0_2_line_27 | NAYY 4x150 SE | 23 | 28 | 0.038279 | 0.208 | 0.08 | 261 | 0 | 0.27 | 1 | 1 | cs | TRUE
28 | LV_2121-5_0_2_line_28 | NAYY 4x150 SE | 26 | 29 | 0.020304 | 0.208 | 0.08 | 261 | 0 | 0.27 | 1 | 1 | cs | TRUE
29 | LV_2121-5_0_2_line_29 | NAYY 4x150 SE | 27 | 28 | 0.08424 | 0.208 | 0.08 | 261 | 0 | 0.27 | 1 | 1 | cs | TRUE
30 | LV_2121-5_0_2_line_30 | NAYY 4x150 SE | 30 | 31 | 0.094671 | 0.208 | 0.08 | 261 | 0 | 0.27 | 1 | 1 | cs | TRUE
31 | LV_2121-5_0_2_line_31 | NAYY 4x150 SE | 31 | 32 | 0.10224 | 0.208 | 0.08 | 261 | 0 | 0.27 | 1 | 1 | cs | TRUE
32 | LV_2121-5_0_2_line_32 | NAYY 4x150 SE | 32 | 33 | 0.12138 | 0.208 | 0.08 | 261 | 0 | 0.27 | 1 | 1 | cs | TRUE
33 | LV_2121-5_0_2_line_33 | NAYY 4x150 SE | 33 | 34 | 0.050892 | 0.208 | 0.08 | 261 | 0 | 0.27 | 1 | 1 | cs | TRUE
34 | LV_2121-5_0_2_line_34 | NAYY 4x150 SE | 34 | 38 | 0.042806 | 0.208 | 0.08 | 261 | 0 | 0.27 | 1 | 1 | cs | TRUE
35 | LV_2121-5_0_2_line_35 | NAYY 4x150 SE | 35 | 36 | 0.06268 | 0.208 | 0.08 | 261 | 0 | 0.27 | 1 | 1 | cs | TRUE
36 | LV_2121-5_0_2_line_36 | NAYY 4x150 SE | 35 | 37 | 0.088458 | 0.208 | 0.08 | 261 | 0 | 0.27 | 1 | 1 | cs | TRUE
37 | LV_2121-5_0_2_line_37 | NAYY 4x150 SE | 36 | 39 | 0.011751 | 0.208 | 0.08 | 261 | 0 | 0.27 | 1 | 1 | cs | TRUE
38 | LV_2121-5_0_2_line_38 | NAYY 4x150 SE | 38 | 40 | 0.027539 | 0.208 | 0.08 | 261 | 0 | 0.27 | 1 | 1 | cs | TRUE
39 | LV_2121-5_0_2_line_39 | NAYY 4x150 SE | 39 | 40 | 0.020127 | 0.208 | 0.08 | 261 | 0 | 0.27 | 1 | 1 | cs | TRUE

## trafo
| name | std_type | hv_bus | lv_bus | sn_mva | vn_hv_kv | vn_lv_kv | vk_percent | vkr_percent | pfe_kw | i0_percent | shift_degree | tap_side | tap_neutral | tap_min | tap_max | tap_step_percent | tap_step_degree | tap_pos | tap_phase_shifter | parallel | df | in_service
0 | LV_2121-5_0_2_trafo_42 | 0.25 MVA 20/0.4 kV | 41 | 11 | 0.25 | 20 | 0.4 | 6 | 1.44 | 0.8 | 0.32 | 150 | hv | 0 | -2 | 2 | 2.5 | 0 | 0 | FALSE | 1 | 1 | TRUE

## line_geodata
| x0 | y0 | x1 | y1 | x2 | y2 | x3 | y3 | x4 | y4 | x5 | y5 | x6 | y6 | x7 | y7 | x8 | y8 | x9 | y9 | x10 | y10
0 | 2569377.7356 | 1148274.6186 | 2569378.1593 | 1148274.9856
1 | 2569304.8549 | 1148183.8639 | 2569312.2501 | 1148209.4835 | 2569325.566 | 1148230.6928 | 2569340.3221 | 1148242.2121 | 2569377.7356 | 1148274.6186
2 | 2569395.0826 | 1148289.6441 | 2569378.1593 | 1148274.9856
3 | 2569304.8549 | 1148183.8639 | 2569319.8517 | 1148173.3265 | 2569322.7174 | 1148172.1296
4 | 2569304.8549 | 1148183.8639 | 2569300.3755 | 1148171.325 | 2569300.0357 | 1148166.2978
5 | 2569304.8549 | 1148183.8639 | 2569286.6916 | 1148192.3277 | 2569273.6086 | 1148209.203 | 2569275.6078 | 1148229.2473 | 2569340.2753 | 1148339.839 | 2569344.2507 | 1148360.4735 | 2569334.6845 | 1148368.2707 | 2569334.4 | 1148368.3341
6 | 2569397.0733 | 1148291.3683 | 2569395.0826 | 1148289.6441
7 | 2569353.6472 | 1148165.917 | 2569344.8888 | 1148165.0613 | 2569336.9086 | 1148166.2026 | 2569322.7174 | 1148172.1296
8 | 2569300.0357 | 1148166.2978 | 2569299.3869 | 1148156.7005 | 2569294.4997 | 1148149.995
9 | 2569406.9457 | 1148299.6072 | 2569400.3666 | 1148294.221 | 2569397.0733 | 1148291.3683
10 | 2569353.6472 | 1148165.917 | 2569357.9066 | 1148169.964 | 2569378.1294 | 1148189.0425
11 | 2569284.6373 | 1148136.4636 | 2569294.4997 | 1148149.995
12 | 2569173.9415 | 1148219.0517 | 2569168.5374 | 1148208.9188 | 2569165.9191 | 1148199.9944 | 2569158.0916 | 1148159.0808
13 | 2569159.1204 | 1148208.4002 | 2569164.867 | 1148213.4288 | 2569173.9415 | 1148219.0517
14 | 2569279.5049 | 1148129.4218 | 2569158.0916 | 1148159.0808
15 | 2569159.1204 | 1148208.4002 | 2569158.6177 | 1148189.749 | 2569156.8986 | 1148183.2372
16 | 2569140.5141 | 1148199.3468 | 2569146.4091 | 1148198.894 | 2569151.9317 | 1148200.6666 | 2569155.9178 | 1148205.3151 | 2569159.1204 | 1148208.4002
17 | 2569406.9457 | 1148299.6072 | 2569418.2508 | 1148308.8626
18 | 2569378.1294 | 1148189.0425 | 2569389.7737 | 1148200.0278 | 2569394.3202 | 1148203.8487
19 | 2569279.5049 | 1148129.4218 | 2569284.6373 | 1148136.4636
20 | 2569113.789 | 1148202.225 | 2568896.9786 | 1148235.7066
21 | 2569140.5141 | 1148199.3468 | 2569134.0207 | 1148201.4145 | 2569123.7449 | 1148201.1227 | 2569113.789 | 1148202.225
22 | 2569113.789 | 1148202.225 | 2569087.1302 | 1148361.8915
23 | 2569087.1302 | 1148361.8915 | 2568898.7926 | 1148511.0714
24 | 2569140.5141 | 1148199.3468 | 2569113.4039 | 1148147.838 | 2569094.6239 | 1148116.2494
25 | 2569155.4683 | 1148023.364 | 2569100.6526 | 1148076.8575
26 | 2569100.6526 | 1148076.8575 | 2569096.191 | 1148072.9559
27 | 2569100.6526 | 1148076.8575 | 2569104.6329 | 1148080.3382 | 2569109.8548 | 1148087.8373 | 2569114.2567 | 1148094.1623 | 2569120.9721 | 1148108.8474
28 | 2569084.2479 | 1148098.7967 | 2569094.6239 | 1148116.2494
29 | 2569156.8986 | 1148183.2372 | 2569155.2502 | 1148176.9932 | 2569142.6106 | 1148164.9966 | 2569136.3892 | 1148152.7557 | 2569133.8026 | 1148142.5305 | 2569125.5411 | 1148118.8389 | 2569120.9721 | 1148108.8474
30 | 2569030.3585 | 1148006.8059 | 2569050.8111 | 1148029.7564 | 2569063.3826 | 1148049.3015 | 2569068.2022 | 1148054.7127 | 2569074.4754 | 1148059.0826 | 2569086.9223 | 1148066.3667 | 2569095.5461 | 1148072.392 | 2569096.191 | 1148072.9559
31 | 2569062.5323 | 1147909.7628 | 2569030.3585 | 1148006.8059
32 | 2568972.0177 | 1147829.4179 | 2568996.0732 | 1147849.4816 | 2569044.4669 | 1147890.9418 | 2569053.5271 | 1147898.1432 | 2569061.1685 | 1147907.1862 | 2569062.5323 | 1147909.7628
33 | 2568972.0177 | 1147829.4179 | 2568972.7627 | 1147824.9674 | 2568965.3113 | 1147814.0893 | 2568956.3871 | 1147805.042 | 2568945.9965 | 1147797.5364 | 2568939.1582 | 1147794.0664
34 | 2568909.8121 | 1147766.2932 | 2568911.5931 | 1147775.3253 | 2568916.1493 | 1147780.2264 | 2568928.2567 | 1147788.5347 | 2568939.1582 | 1147794.0664
35 | 2568899.2077 | 1147708.8561 | 2568891.4988 | 1147712.0865 | 2568883.2889 | 1147716.4312 | 2568871.6629 | 1147722.5056 | 2568865.4889 | 1147727.0065 | 2568860.3974 | 1147735.8929 | 2568860.0266 | 1147742.8872 | 2568860.8773 | 1147749.953
36 | 2568860.8773 | 1147749.953 | 2568858.7688 | 1147752.0761 | 2568858.1287 | 1147754.5139 | 2568858.8882 | 1147758.8233 | 2568862.2451 | 1147761.9741 | 2568870.831 | 1147766.4764 | 2568877.1588 | 1147776.8488 | 2568881.4605 | 1147788.9326 | 2568881.3792 | 1147804.374 | 2568879.496 | 1147818.8466 | 2568879.0642 | 1147828.094
37 | 2568899.2077 | 1147708.8561 | 2568902.1019 | 1147713.1211 | 2568904.0111 | 1147719.4353
38 | 2568909.1067 | 1147738.8832 | 2568910.0955 | 1147745.6293 | 2568909.377 | 1147764.0867 | 2568909.8121 | 1147766.2932
39 | 2568909.1067 | 1147738.8832 | 2568908.8059 | 1147736.8316 | 2568906.4613 | 1147728.9509 | 2568905.0553 | 1147722.8884 | 2568904.0111 | 1147719.4353

## bus_geodata
| x | y | coords
0 | 2569377.7356 | 1148274.6186
1 | 2569378.1593 | 1148274.9856
2 | 2569304.8549 | 1148183.8639
3 | 2569395.0826 | 1148289.6441
4 | 2569322.7174 | 1148172.1296
5 | 2569300.0357 | 1148166.2978
6 | 2569334.4 | 1148368.3341
7 | 2569397.0733 | 1148291.3683
8 | 2569353.6472 | 1148165.917
9 | 2569294.4997 | 1148149.995
10 | 2569173.9415 | 1148219.0517
11 | 2569158.0916 | 1148159.0808
12 | 2569159.1204 | 1148208.4002
13 | 2569406.9457 | 1148299.6072
14 | 2569378.1294 | 1148189.0425
15 | 2569284.6373 | 1148136.4636
16 | 2569418.2508 | 1148308.8626
17 | 2568896.9786 | 1148235.7066
18 | 2569113.789 | 1148202.225
19 | 2569087.1302 | 1148361.8915
20 | 2568898.7926 | 1148511.0714
21 | 2569140.5141 | 1148199.3468
22 | 2569155.4683 | 1148023.364
23 | 2569100.6526 | 1148076.8575
24 | 2569279.5049 | 1148129.4218
25 | 2569394.3202 | 1148203.8487
26 | 2569094.6239 | 1148116.2494
27 | 2569156.8986 | 1148183.2372
28 | 2569120.9721 | 1148108.8474
29 | 2569084.2479 | 1148098.7967
30 | 2569096.191 | 1148072.9559
31 | 2569030.3585 | 1148006.8059
32 | 2569062.5323 | 1147909.7628
33 | 2568972.0177 | 1147829.4179
34 | 2568939.1581 | 1147794.0664
35 | 2568860.8773 | 1147749.953
36 | 2568899.2077 | 1147708.8561
37 | 2568879.0642 | 1147828.094
38 | 2568909.8121 | 1147766.2932
39 | 2568904.0111 | 1147719.4353
40 | 2568909.1067 | 1147738.8832
41 | 2569158.0916 | 1148159.0808

## line_std_types
| c_nf_per_km | r_ohm_per_km | x_ohm_per_km | max_i_ka | type | q_mm2 | alpha | voltage_rating
NAYY 4x50 SE | 210 | 0.642 | 0.083 | 0.142 | cs | 50 | 0.00403 | LV
NAYY 4x120 SE | 264 | 0.225 | 0.08 | 0.242 | cs | 120 | 0.00403 | LV
NAYY 4x150 SE | 261 | 0.208 | 0.08 | 0.27 | cs | 150 | 0.00403 | LV
NA2XS2Y 1x95 RM/25 12/20 kV | 216 | 0.313 | 0.132 | 0.252 | cs | 95 | 0.00403 | MV
NA2XS2Y 1x185 RM/25 12/20 kV | 273 | 0.161 | 0.117 | 0.362 | cs | 185 | 0.00403 | MV
NA2XS2Y 1x240 RM/25 12/20 kV | 304 | 0.122 | 0.112 | 0.421 | cs | 240 | 0.00403 | MV
NA2XS2Y 1x95 RM/25 6/10 kV | 315 | 0.313 | 0.123 | 0.249 | cs | 95 | 0.00403 | MV
NA2XS2Y 1x185 RM/25 6/10 kV | 406 | 0.161 | 0.11 | 0.358 | cs | 185 | 0.00403 | MV
NA2XS2Y 1x240 RM/25 6/10 kV | 456 | 0.122 | 0.105 | 0.416 | cs | 240 | 0.00403 | MV
NA2XS2Y 1x150 RM/25 12/20 kV | 250 | 0.206 | 0.116 | 0.319 | cs | 150 | 0.00403 | MV
NA2XS2Y 1x120 RM/25 12/20 kV | 230 | 0.253 | 0.119 | 0.283 | cs | 120 | 0.00403 | MV
NA2XS2Y 1x70 RM/25 12/20 kV | 190 | 0.443 | 0.132 | 0.22 | cs | 70 | 0.00403 | MV
NA2XS2Y 1x150 RM/25 6/10 kV | 360 | 0.206 | 0.11 | 0.315 | cs | 150 | 0.00403 | MV
NA2XS2Y 1x120 RM/25 6/10 kV | 340 | 0.253 | 0.113 | 0.28 | cs | 120 | 0.00403 | MV
NA2XS2Y 1x70 RM/25 6/10 kV | 280 | 0.443 | 0.123 | 0.217 | cs | 70 | 0.00403 | MV
N2XS(FL)2Y 1x120 RM/35 64/110 kV | 112 | 0.153 | 0.166 | 0.366 | cs | 120 | 0.00393 | HV
N2XS(FL)2Y 1x185 RM/35 64/110 kV | 125 | 0.099 | 0.156 | 0.457 | cs | 185 | 0.00393 | HV
N2XS(FL)2Y 1x240 RM/35 64/110 kV | 135 | 0.075 | 0.149 | 0.526 | cs | 240 | 0.00393 | HV
N2XS(FL)2Y 1x300 RM/35 64/110 kV | 144 | 0.06 | 0.144 | 0.588 | cs | 300 | 0.00393 | HV
15-AL1/3-ST1A 0.4 | 11 | 1.8769 | 0.35 | 0.105 | ol | 16 | 0.00403 | LV
24-AL1/4-ST1A 0.4 | 11.25 | 1.2012 | 0.335 | 0.14 | ol | 24 | 0.00403 | LV
48-AL1/8-ST1A 0.4 | 12.2 | 0.5939 | 0.3 | 0.21 | ol | 48 | 0.00403 | LV
94-AL1/15-ST1A 0.4 | 13.2 | 0.306 | 0.29 | 0.35 | ol | 94 | 0.00403 | LV
34-AL1/6-ST1A 10.0 | 9.7 | 0.8342 | 0.36 | 0.17 | ol | 34 | 0.00403 | MV
48-AL1/8-ST1A 10.0 | 10.1 | 0.5939 | 0.35 | 0.21 | ol | 48 | 0.00403 | MV
70-AL1/11-ST1A 10.0 | 10.4 | 0.4132 | 0.339 | 0.29 | ol | 70 | 0.00403 | MV
94-AL1/15-ST1A 10.0 | 10.75 | 0.306 | 0.33 | 0.35 | ol | 94 | 0.00403 | MV
122-AL1/20-ST1A 10.0 | 11.1 | 0.2376 | 0.323 | 0.41 | ol | 122 | 0.00403 | MV
149-AL1/24-ST1A 10.0 | 11.25 | 0.194 | 0.315 | 0.47 | ol | 149 | 0.00403 | MV
34-AL1/6-ST1A 20.0 | 9.15 | 0.8342 | 0.382 | 0.17 | ol | 34 | 0.00403 | MV
48-AL1/8-ST1A 20.0 | 9.5 | 0.5939 | 0.372 | 0.21 | ol | 48 | 0.00403 | MV
70-AL1/11-ST1A 20.0 | 9.7 | 0.4132 | 0.36 | 0.29 | ol | 70 | 0.00403 | MV
94-AL1/15-ST1A 20.0 | 10 | 0.306 | 0.35 | 0.35 | ol | 94 | 0.00403 | MV
122-AL1/20-ST1A 20.0 | 10.3 | 0.2376 | 0.344 | 0.41 | ol | 122 | 0.00403 | MV
149-AL1/24-ST1A 20.0 | 10.5 | 0.194 | 0.337 | 0.47 | ol | 149 | 0.00403 | MV
184-AL1/30-ST1A 20.0 | 10.75 | 0.1571 | 0.33 | 0.535 | ol | 184 | 0.00403 | MV
243-AL1/39-ST1A 20.0 | 11 | 0.1188 | 0.32 | 0.645 | ol | 243 | 0.00403 | MV
48-AL1/8-ST1A 110.0 | 8 | 0.5939 | 0.46 | 0.21 | ol | 48 | 0.00403 | HV
70-AL1/11-ST1A 110.0 | 8.4 | 0.4132 | 0.45 | 0.29 | ol | 70 | 0.00403 | HV
94-AL1/15-ST1A 110.0 | 8.65 | 0.306 | 0.44 | 0.35 | ol | 94 | 0.00403 | HV
122-AL1/20-ST1A 110.0 | 8.5 | 0.2376 | 0.43 | 0.41 | ol | 122 | 0.00403 | HV
149-AL1/24-ST1A 110.0 | 8.75 | 0.194 | 0.41 | 0.47 | ol | 149 | 0.00403 | HV
184-AL1/30-ST1A 110.0 | 8.8 | 0.1571 | 0.4 | 0.535 | ol | 184 | 0.00403 | HV
243-AL1/39-ST1A 110.0 | 9 | 0.1188 | 0.39 | 0.645 | ol | 243 | 0.00403 | HV
305-AL1/39-ST1A 110.0 | 9.2 | 0.0949 | 0.38 | 0.74 | ol | 305 | 0.00403 | HV
490-AL1/64-ST1A 110.0 | 9.75 | 0.059 | 0.37 | 0.96 | ol | 490 | 0.00403 | HV
679-AL1/86-ST1A 110.0 | 9.95 | 0.042 | 0.36 | 1.15 | ol | 679 | 0.00403 | HV
490-AL1/64-ST1A 220.0 | 10 | 0.059 | 0.285 | 0.96 | ol | 490 | 0.00403 | HV
679-AL1/86-ST1A 220.0 | 11.7 | 0.042 | 0.275 | 1.15 | ol | 679 | 0.00403 | HV
490-AL1/64-ST1A 380.0 | 11 | 0.059 | 0.253 | 0.96 | ol | 490 | 0.00403 | HV
679-AL1/86-ST1A 380.0 | 14.6 | 0.042 | 0.25 | 1.15 | ol | 679 | 0.00403 | HV

## trafo_std_types
| i0_percent | pfe_kw | vkr_percent | sn_mva | vn_lv_kv | vn_hv_kv | vk_percent | shift_degree | vector_group | tap_side | tap_neutral | tap_min | tap_max | tap_step_degree | tap_step_percent | tap_phase_shifter
160 MVA 380/110 kV | 0.06 | 60 | 0.25 | 160 | 110 | 380 | 12.2 | 0 | Yy0 | hv | 0 | -9 | 9 | 0 | 1.5 | FALSE
100 MVA 220/110 kV | 0.06 | 55 | 0.26 | 100 | 110 | 220 | 12 | 0 | Yy0 | hv | 0 | -9 | 9 | 0 | 1.5 | FALSE
63 MVA 110/20 kV | 0.04 | 22 | 0.32 | 63 | 20 | 110 | 18 | 150 | YNd5 | hv | 0 | -9 | 9 | 0 | 1.5 | FALSE
40 MVA 110/20 kV | 0.05 | 18 | 0.34 | 40 | 20 | 110 | 16.2 | 150 | YNd5 | hv | 0 | -9 | 9 | 0 | 1.5 | FALSE
25 MVA 110/20 kV | 0.07 | 14 | 0.41 | 25 | 20 | 110 | 12 | 150 | YNd5 | hv | 0 | -9 | 9 | 0 | 1.5 | FALSE
63 MVA 110/10 kV | 0.04 | 22 | 0.32 | 63 | 10 | 110 | 18 | 150 | YNd5 | hv | 0 | -9 | 9 | 0 | 1.5 | FALSE
40 MVA 110/10 kV | 0.05 | 18 | 0.34 | 40 | 10 | 110 | 16.2 | 150 | YNd5 | hv | 0 | -9 | 9 | 0 | 1.5 | FALSE
25 MVA 110/10 kV | 0.07 | 14 | 0.41 | 25 | 10 | 110 | 12 | 150 | YNd5 | hv | 0 | -9 | 9 | 0 | 1.5 | FALSE
0.25 MVA 20/0.4 kV | 0.32 | 0.8 | 1.44 | 0.25 | 0.4 | 20 | 6 | 150 | Yzn5 | hv | 0 | -2 | 2 | 0 | 2.5 | FALSE
0.4 MVA 20/0.4 kV | 0.3375 | 1.35 | 1.425 | 0.4 | 0.4 | 20 | 6 | 150 | Dyn5 | hv | 0 | -2 | 2 | 0 | 2.5 | FALSE
0.63 MVA 20/0.4 kV | 0.2619 | 1.65 | 1.206 | 0.63 | 0.4 | 20 | 6 | 150 | Dyn5 | hv | 0 | -2 | 2 | 0 | 2.5 | FALSE
0.25 MVA 10/0.4 kV | 0.24 | 0.6 | 1.2 | 0.25 | 0.4 | 10 | 4 | 150 | Dyn5 | hv | 0 | -2 | 2 | 0 | 2.5 | FALSE
0.4 MVA 10/0.4 kV | 0.2375 | 0.95 | 1.325 | 0.4 | 0.4 | 10 | 4 | 150 | Dyn5 | hv | 0 | -2 | 2 | 0 | 2.5 | FALSE
0.63 MVA 10/0.4 kV | 0.1873 | 1.18 | 1.0794 | 0.63 | 0.4 | 10 | 4 | 150 | Dyn5 | hv | 0 | -2 | 2 | 0 | 2.5 | FALSE

## trafo3w_std_types
| sn_hv_mva | sn_mv_mva | sn_lv_mva | vn_hv_kv | vn_mv_kv | vn_lv_kv | vk_hv_percent | vk_mv_percent | vk_lv_percent | vkr_hv_percent | vkr_mv_percent | vkr_lv_percent | pfe_kw | i0_percent | shift_mv_degree | shift_lv_degree | vector_group | tap_side | tap_neutral | tap_min | tap_max | tap_step_percent
63/25/38 MVA 110/20/10 kV | 63 | 25 | 38 | 110 | 20 | 10 | 10.4 | 10.4 | 10.4 | 0.28 | 0.32 | 0.35 | 35 | 0.89 | 0 | 0 | YN0yn0yn0 | hv | 0 | -10 | 10 | 1.2
63/25/38 MVA 110/10/10 kV | 63 | 25 | 38 | 110 | 10 | 10 | 10.4 | 10.4 | 10.4 | 0.28 | 0.32 | 0.35 | 35 | 0.89 | 0 | 0 | YN0yn0yn0 | hv | 0 | -10 | 10 | 1.2

## fuse_std_types
| fuse_type | i_rated_a | t_avg | t_min | t_total | x_avg | x_min | x_total
HV 100A | HV 100A | 100 | 0 | [10.0, 3.64, 0.854, 0.281, 0.1, 0.0531, 0.022, 0.01] | [10.0, 4.267, 1.21, 0.403, 0.1, 0.058, 0.022, 0.01] | 0 | [300.0, 350.0, 450.0, 550.0, 700.0, 850.0, 1200.0, 1752.0] | [600.0, 700.0, 900.0, 1150.0, 1665.0, 2000.0, 3000.0, 4313.0]
HV 10A | HV 10A | 10 | 0 | [10.0, 1675.0, 0.344, 0.156, 0.1, 0.0417, 0.0171, 0.01] | [10.0, 1.3, 0.3, 0.155, 0.1, 0.0555, 0.023, 0.01] | 0 | [30.0, 32.0, 35.0, 37.0, 39.0, 50.0, 70.0, 88.0] | [60.0, 70.0, 80.0, 87.0, 94.0, 110.0, 150.0, 216.0]
HV 125A | HV 125A | 125 | 0 | [10.0, 1.82, 0.344, 0.1, 0.0467, 0.0269, 0.01] | [10.0, 2.478, 0.426, 0.1, 0.0427, 0.0211, 0.01] | 0 | [375.0, 500.0, 700.0, 925.0, 1200.0, 1500.0, 2341.0] | [750.0, 1000.0, 1500.0, 2200.0, 3000.0, 4000.0, 5765.0]
HV 160A | HV 160A | 160 | 0 | [10.0, 4.15, 1.03, 0.198, 0.1, 0.051, 0.0172, 0.01] | [10.0, 2.3, 0.734, 0.274, 0.1, 0.046, 0.0177, 0.01] | 0 | [480.0, 550.0, 700.0, 1000.0, 1260.0, 1600.0, 2500.0, 3227.0] | [960.0, 1300.0, 1700.0, 2200.0, 2996.0, 4000.0, 6000.0, 7946.0]
HV 16A | HV 16A | 16 | 0 | [10.0, 0.352, 0.164, 0.1, 0.0649, 0.0342, 0.01] | [10.0, 2.34, 0.722, 0.181, 0.1, 0.055, 0.0296, 0.01] | 0 | [48.0, 60.0, 65.0, 71.0, 80.0, 100.0, 162.0] | [96.0, 110.0, 125.0, 150.0, 168.0, 200.0, 250.0, 398.0]
HV 200A | HV 200A | 200 | 0 | [10.0, 4.267, 1.21, 0.403, 0.1, 0.058, 0.022, 0.01] | [10.0, 3.73, 1.654, 0.328, 0.1, 0.0531, 0.019, 0.01] | 0 | [600.0, 700.0, 900.0, 1150.0, 1665.0, 2000.0, 3000.0, 4313.0] | [1200.0, 1500.0, 1800.0, 2700.0, 3960.0, 5000.0, 7500.0, 10620.0]
HV 20A | HV 20A | 20 | 0 | [10.0, 1.3, 0.3, 0.155, 0.1, 0.0555, 0.023, 0.01] | [10.0, 1.3, 0.161, 0.1, 0.0611, 0.0399, 0.0141, 0.01] | 0 | [60.0, 70.0, 80.0, 87.0, 94.0, 110.0, 150.0, 216.0] | [120.0, 150.0, 200.0, 223.0, 260.0, 300.0, 450.0, 532.0]
HV 25A | HV 25A | 25 | 0 | [10.0, 2.512, 0.833, 0.299, 0.1, 0.0372, 0.0223, 0.01] | [10.0, 3.125, 0.597, 0.198, 0.1, 0.0378, 0.022, 0.01] | 0 | [75.0, 82.0, 90.0, 100.0, 124.0, 170.0, 200.0, 289.0] | [150.0, 170.0, 210.0, 250.0, 294.0, 400.0, 500.0, 711.0]
HV 31.5A | HV 31.5A | 31.5 | 0 | [10.0, 2.34, 0.722, 0.181, 0.1, 0.055, 0.0296, 0.01] | [10.0, 2.84, 0.368, 0.164, 0.1, 0.0621, 0.0378, 0.0195, 0.01] | 0 | [95.0, 110.0, 125.0, 150.0, 165.0, 200.0, 250.0, 390.0] | [189.0, 220.0, 300.0, 350.0, 393.0, 450.0, 530.0, 700.0, 960.0]
HV 40A | HV 40A | 40 | 0 | [10.0, 1.3, 0.161, 0.1, 0.0611, 0.0399, 0.0141, 0.01] | [10.0, 2.05, 0.369, 0.198, 0.1, 0.051, 0.0298, 0.01] | 0 | [120.0, 150.0, 200.0, 223.0, 260.0, 300.0, 450.0, 532.0] | [240.0, 300.0, 400.0, 450.0, 530.0, 650.0, 800.0, 1311.0]
HV 50A | HV 50A | 50 | 0 | [10.0, 3.215, 0.597, 0.198, 0.1, 0.0378, 0.022, 0.01] | [10.0, 3.64, 0.854, 0.281, 0.1, 0.0531, 0.022, 0.01] | 0 | [150.0, 170.0, 210.0, 250.0, 294.0, 400.0, 500.0, 711.0] | [300.0, 350.0, 450.0, 550.0, 700.0, 850.0, 1200.0, 1752.0]
HV 6.3A | HV 6.3A | 6.3 | 0 | [10.0, 1.39, 0.344, 0.168, 0.1, 0.056, 0.0263, 0.01] | [10.0, 1.711, 0.516, 0.198, 0.1, 0.0634, 0.0303, 0.01] | 0 | [19.0, 19.5, 20.4, 20.8, 22.0, 25.0, 32.0, 48.0] | [38.0, 40.0, 43.0, 48.0, 53.0, 60.0, 75.0, 118.0]
HV 63A | HV 63A | 63 | 0 | [10.0, 2.84, 0.368, 0.164, 0.1, 0.0621, 0.0378, 0.0195, 0.01] | [10.0, 1.82, 0.344, 0.1, 0.0467, 0.0269, 0.01] | 0 | [189.0, 220.0, 300.0, 350.0, 393.0, 450.0, 530.0, 700.0, 961.0] | [378.0, 500.0, 700.0, 934.0, 1200.0, 1500.0, 2366.0]
HV 80A | HV 80A | 80 | 0 | [10.0, 2.05, 0.369, 0.198, 0.1, 0.051, 0.0298, 0.01] | [10.0, 4.15, 1.03, 0.198, 0.1, 0.051, 0.0172, 0.01] | 0 | [240.0, 300.0, 400.0, 450.0, 530.0, 650.0, 800.0, 1311.0] | [480.0, 550.0, 700.0, 1000.0, 1260.0, 1600.0, 2500.0, 3227.0]
Siemens NH-1-100 | Siemens NH-1-100 | 100 | [5400.0, 2000.0, 400.0, 20.0, 1.0, 0.2, 0.012, 0.004] | 0 | 0 | [150.0, 190.0, 250.0, 430.0, 900.0, 1250.0, 2700.0, 3600.0] | 0 | 0
Siemens NH-1-125 | Siemens NH-1-125 | 125 | [4800.0, 120.0, 7.0, 0.1, 0.004] | 0 | 0 | [180.0, 400.0, 740.0, 2000.0, 4250.0] | 0 | 0
Siemens NH-1-16 | Siemens NH-1-16 | 16 | [4000.0, 400.0, 2.0, 0.1, 0.04, 0.01] | 0 | 0 | [26.0, 35.0, 75.0, 150.0, 200.0, 300.0] | 0 | 0
Siemens NH-1-160 | Siemens NH-1-160 | 160 | [4800.0, 120.0, 7.0, 0.1, 0.004] | 0 | 0 | [210.0, 500.0, 900.0, 2300.0, 5000.0] | 0 | 0
Siemens NH-1-25 | Siemens NH-1-25 | 25 | [4000.0, 1000.0, 10.0, 0.2, 0.02, 0.01] | 0 | 0 | [40.0, 50.0, 100.0, 210.0, 400.0, 500.0] | 0 | 0
Siemens NH-1-50 | Siemens NH-1-50 | 50 | [4000.0, 40.0, 4.0, 1.0, 0.02, 0.01] | 0 | 0 | [86.0, 200.0, 300.0, 400.0, 1000.0, 1280.0] | 0 | 0
Siemens NH-1-63 | Siemens NH-1-63 | 63 | [4000.0, 100.0, 10.0, 2.0, 0.04, 0.01] | 0 | 0 | [100.0, 200.0, 300.0, 400.0, 1000.0, 1500.0] | 0 | 0
Siemens NH-1-80 | Siemens NH-1-80 | 80 | [4800.0, 120.0, 7.0, 0.1, 0.01] | 0 | 0 | [150.58, 250.0, 450.0, 1150.0, 2470.0] | 0 | 0
Siemens NH-2-1000 | Siemens NH-2-1000 | 1000 | [4800.0, 120.0, 7.0, 0.1, 0.004] | 0 | 0 | [1900.0, 3500.0, 8400.0, 24000.0, 52000.0] | 0 | 0
Siemens NH-2-200 | Siemens NH-2-200 | 200 | [4800.0, 120.0, 7.0, 0.1, 0.004] | 0 | 0 | [280.0, 650.0, 1200.0, 3000.0, 7000.0] | 0 | 0
Siemens NH-2-224 | Siemens NH-2-224 | 224 | [4800.0, 120.0, 7.0, 0.2, 0.04, 0.004] | 0 | 0 | [400.0, 750.0, 1453.0, 3025.0, 4315.0, 7600.0] | 0 | 0
Siemens NH-2-250 | Siemens NH-2-250 | 250 | [4800.0, 120.0, 7.0, 0.1, 0.004] | 0 | 0 | [450.0, 800.0, 1650.0, 4000.0, 8500.0] | 0 | 0
Siemens NH-2-315 | Siemens NH-2-315 | 315 | [4800.0, 120.0, 7.0, 0.1, 0.004] | 0 | 0 | [550.0, 920.0, 1900.0, 5000.0, 11000.0] | 0 | 0
Siemens NH-2-355 | Siemens NH-2-355 | 355 | [4800.0, 120.0, 6.0, 0.1, 0.004] | 0 | 0 | [650.0, 1116.27, 2350.0, 5840.0, 12790.0] | 0 | 0
Siemens NH-2-400 | Siemens NH-2-400 | 400 | [4800.0, 120.0, 7.0, 0.1, 0.004] | 0 | 0 | [720.0, 1350.0, 2800.0, 6500.0, 15000.0] | 0 | 0
Siemens NH-2-425 | Siemens NH-2-425 | 425 | [4800.0, 120.0, 7.0, 0.1, 0.004] | 0 | 0 | [850.0, 1500.0, 3050.0, 7500.0, 16500.0] | 0 | 0
Siemens NH-2-630 | Siemens NH-2-630 | 630 | [4800.0, 120.0, 7.0, 0.1, 0.004] | 0 | 0 | [1200.0, 2000.0, 4800.0, 12000.0, 26000.0] | 0 | 0

## res_bus
| vm_pu | va_degree | p_mw | q_mvar
0 | 0.98732 | -0.088998 | 0.0051843 | 0.0012993
1 | 0.9873 | -0.08909 | 0.0047376 | 0.0011873
2 | 0.991 | -0.062977 | 0 | 0
3 | 0.98694 | -0.091691 | 0.0026422 | 0.00066219
4 | 0.99074 | -0.064812 | 0.0030156 | 0.00075577
5 | 0.99182 | -0.057158 | 0.0009738 | 0.00024406
6 | 0.99052 | -0.066403 | 0.0014984 | 0.00037553
7 | 0.9869 | -0.091926 | 0.0043307 | 0.0010854
8 | 0.99049 | -0.066585 | 0 | 0
9 | 0.99265 | -0.05131 | 0.0011832 | 0.00029653
10 | 0.99739 | -0.018182 | 0 | 0
11 | 1 | 0 | -0.064438 | -0.016022
12 | 0.99662 | -0.023521 | 0 | 0
13 | 0.98682 | -0.092501 | 0.0028654 | 0.00071813
14 | 0.99023 | -0.068437 | 0.0010429 | 0.00026138
15 | 0.99346 | -0.045653 | 0.0005985 | 0.00015
16 | 0.98679 | -0.092726 | 0.0015005 | 0.00037606
17 | 0.99599 | -0.028035 | 0.00057023 | 0.00014291
18 | 0.99617 | -0.026753 | 0.00291 | 0.00072931
19 | 0.99563 | -0.030585 | 0 | 0
20 | 0.99483 | -0.036233 | 0.0023214 | 0.00058179
21 | 0.99639 | -0.025154 | 0 | 0
22 | 0.99206 | -0.055413 | 0.00036811 | 9.2257e-05
23 | 0.9921 | -0.055124 | 0.00028697 | 7.1922e-05
24 | 0.99389 | -0.042659 | 0 | 0
25 | 0.99009 | -0.06941 | 0.0043568 | 0.0010919
26 | 0.9962 | -0.026528 | 0.00026141 | 6.5516e-05
27 | 0.99583 | -0.029084 | 0.00054456 | 0.00013648
28 | 0.99324 | -0.047132 | 0.00061421 | 0.00015394
29 | 0.99617 | -0.026767 | 0.0011701 | 0.00029326
30 | 0.99193 | -0.056323 | 0.0002234 | 5.599e-05
31 | 0.98923 | -0.075312 | 0.0018603 | 0.00046624
32 | 0.98658 | -0.093975 | 0.00086127 | 0.00021585
33 | 0.9836 | -0.11517 | 0 | 0
34 | 0.98234 | -0.12409 | 0.0037825 | 0.00094799
35 | 0.98063 | -0.13634 | 0 | 0
36 | 0.98077 | -0.13532 | 0 | 0
37 | 0.98043 | -0.13778 | 0.0015671 | 0.00039275
38 | 0.98153 | -0.12993 | 0.0018643 | 0.00046723
39 | 0.9808 | -0.13512 | 0.0078032 | 0.0019557
40 | 0.98107 | -0.13316 | 0.0019274 | 0.00048305
41 | 0.99998 | 149.9947 | 0 | 0

## res_line
| p_from_mw | q_from_mvar | p_to_mw | q_to_mvar | pl_mw | ql_mvar | i_from_ka | i_to_ka | i_ka | vm_from_pu | va_from_degree | vm_to_pu | va_to_degree | loading_percent
0 | 0.016081 | 0.0040303 | -0.016081 | -0.0040303 | 2.0548e-07 | 7.1861e-08 | 0.024237 | 0.024237 | 0.024237 | 0.98732 | -0.088998 | 0.9873 | -0.08909 | 8.9765
1 | -0.021266 | -0.0053296 | 0.021342 | 0.0053577 | 7.6868e-05 | 2.8025e-05 | 0.03205 | 0.032049 | 0.03205 | 0.98732 | -0.088998 | 0.991 | -0.062977 | 11.8704
2 | 0.011343 | 0.0028429 | -0.011339 | -0.0028416 | 4.0835e-06 | 1.2844e-06 | 0.017096 | 0.017096 | 0.017096 | 0.9873 | -0.08909 | 0.98694 | -0.091691 | 6.332
3 | 0.0084207 | 0.0021098 | -0.0084186 | -0.0021092 | 2.1382e-06 | 5.463e-07 | 0.012644 | 0.012644 | 0.012644 | 0.991 | -0.062977 | 0.99074 | -0.064812 | 4.6829
4 | -0.031262 | -0.0078403 | 0.031287 | 0.0078498 | 2.5238e-05 | 9.4702e-06 | 0.046943 | 0.046943 | 0.046943 | 0.991 | -0.062977 | 0.99182 | -0.057158 | 17.3863
5 | 0.0014991 | 0.00037292 | -0.0014984 | -0.00037553 | 7.0565e-07 | -2.6041e-06 | 0.0022499 | 0.0022509 | 0.0022509 | 0.991 | -0.062977 | 0.99052 | -0.066403 | 0.83368
6 | 0.0086972 | 0.0021794 | -0.008697 | -0.0021794 | 2.8256e-07 | 7.5026e-08 | 0.013113 | 0.013113 | 0.013113 | 0.98694 | -0.091691 | 0.9869 | -0.091926 | 4.8566
7 | 0.0054031 | 0.0013534 | -0.0054017 | -0.0013533 | 1.3248e-06 | 9.4462e-08 | 0.0081147 | 0.0081149 | 0.0081149 | 0.99074 | -0.064812 | 0.99049 | -0.066585 | 3.0055
8 | -0.032261 | -0.0080939 | 0.032287 | 0.0081037 | 2.6194e-05 | 9.8432e-06 | 0.048404 | 0.048404 | 0.048404 | 0.99182 | -0.057158 | 0.99265 | -0.05131 | 17.9274
9 | 0.0043663 | 0.001094 | -0.0043659 | -0.001094 | 3.4777e-07 | -3.0549e-08 | 0.0065832 | 0.0065833 | 0.0065833 | 0.9869 | -0.091926 | 0.98682 | -0.092501 | 2.4382
10 | 0.0054017 | 0.0013533 | -0.0054003 | -0.0013532 | 1.3839e-06 | 9.8916e-08 | 0.0081149 | 0.008115 | 0.008115 | 0.99049 | -0.066585 | 0.99023 | -0.068437 | 3.0056
11 | -0.033471 | -0.0084002 | 0.033497 | 0.0084101 | 2.6307e-05 | 9.9013e-06 | 0.050178 | 0.050177 | 0.050178 | 0.99265 | -0.05131 | 0.99346 | -0.045653 | 18.5843
12 | -0.029251 | -0.0073516 | 0.029325 | 0.0073794 | 7.4227e-05 | 2.7732e-05 | 0.043647 | 0.043646 | 0.043647 | 0.99739 | -0.018182 | 1 | 0 | 16.1654
13 | 0.029251 | 0.0073516 | -0.029229 | -0.0073435 | 2.1728e-05 | 8.1185e-06 | 0.043647 | 0.043647 | 0.043647 | 0.99739 | -0.018182 | 0.99662 | -0.023521 | 16.1655
14 | 0.034313 | 0.0086421 | -0.03411 | -0.0085655 | 0.00020344 | 7.6615e-05 | 0.051073 | 0.051074 | 0.051074 | 1 | 0 | 0.99389 | -0.042659 | 18.9162
15 | 0.02199 | 0.0055385 | -0.021972 | -0.0055323 | 1.709e-05 | 6.2424e-06 | 0.032841 | 0.032841 | 0.032841 | 0.99662 | -0.023521 | 0.99583 | -0.029084 | 12.1635
16 | 0.0072394 | 0.001805 | -0.0072378 | -0.0018047 | 1.6202e-06 | 3.3345e-07 | 0.010806 | 0.010806 | 0.010806 | 0.99662 | -0.023521 | 0.99639 | -0.025154 | 4.0021
17 | 0.0015005 | 0.00037589 | -0.0015005 | -0.00037606 | 4.6674e-08 | -1.687e-07 | 0.0022626 | 0.0022626 | 0.0022626 | 0.98682 | -0.092501 | 0.98679 | -0.092726 | 0.83802
18 | 0.0043574 | 0.0010919 | -0.0043568 | -0.0010919 | 5.8717e-07 | -5.6456e-08 | 0.0065478 | 0.0065479 | 0.0065479 | 0.99023 | -0.068437 | 0.99009 | -0.06941 | 2.4252
19 | -0.034095 | -0.0085601 | 0.03411 | 0.0085655 | 1.4184e-05 | 5.3423e-06 | 0.051074 | 0.051074 | 0.051074 | 0.99346 | -0.045653 | 0.99389 | -0.042659 | 18.9163
20 | -0.00057023 | -0.00014291 | 0.00057033 | 0.0001401 | 9.9238e-08 | -2.8174e-06 | 0.00085193 | 0.00085093 | 0.00085193 | 0.99599 | -0.028035 | 0.99617 | -0.026753 | 0.31553
21 | -0.0058047 | -0.0014471 | 0.0058059 | 0.0014473 | 1.2711e-06 | 1.3582e-07 | 0.008668 | 0.0086678 | 0.008668 | 0.99617 | -0.026753 | 0.99639 | -0.025154 | 3.2104
22 | 0.0023244 | 0.00057772 | -0.0023232 | -0.00057936 | 1.2167e-06 | -1.6384e-06 | 0.0034703 | 0.0034711 | 0.0034711 | 0.99617 | -0.026753 | 0.99563 | -0.030585 | 1.2856
23 | 0.0023232 | 0.00057936 | -0.0023214 | -0.00058179 | 1.8069e-06 | -2.4271e-06 | 0.0034711 | 0.0034722 | 0.0034722 | 0.99563 | -0.030585 | 0.99483 | -0.036233 | 1.286
24 | 0.0014318 | 0.00035739 | -0.0014316 | -0.00035853 | 2.7085e-07 | -1.1324e-06 | 0.0021378 | 0.0021382 | 0.0021382 | 0.99639 | -0.025154 | 0.9962 | -0.026528 | 0.79194
25 | -0.00036811 | -9.2257e-05 | 0.00036812 | 9.1274e-05 | 1.4561e-08 | -9.8338e-07 | 0.00055214 | 0.00055179 | 0.00055214 | 0.99206 | -0.055413 | 0.9921 | -0.055124 | 0.2045
26 | 0.020082 | 0.0050506 | -0.020078 | -0.0050494 | 3.3566e-06 | 1.2145e-06 | 0.030126 | 0.030126 | 0.030126 | 0.9921 | -0.055124 | 0.99193 | -0.056323 | 11.1577
27 | -0.020737 | -0.0052138 | 0.02076 | 0.0052222 | 2.3115e-05 | 8.3955e-06 | 0.031108 | 0.031108 | 0.031108 | 0.9921 | -0.055124 | 0.99324 | -0.047132 | 11.5215
28 | 0.0011702 | 0.00029301 | -0.0011701 | -0.00029326 | 3.8704e-08 | -2.4946e-07 | 0.0017478 | 0.0017479 | 0.0017479 | 0.9962 | -0.026528 | 0.99617 | -0.026767 | 0.64736
29 | 0.021428 | 0.0053958 | -0.021374 | -0.0053762 | 5.3921e-05 | 1.9646e-05 | 0.032028 | 0.032028 | 0.032028 | 0.99583 | -0.029084 | 0.99324 | -0.047132 | 11.8622
30 | 0.019855 | 0.0049934 | -0.019802 | -0.0049745 | 5.2429e-05 | 1.8946e-05 | 0.029791 | 0.029791 | 0.029791 | 0.99193 | -0.056323 | 0.98923 | -0.075312 | 11.0338
31 | 0.017942 | 0.0045083 | -0.017896 | -0.0044917 | 4.6484e-05 | 1.6569e-05 | 0.026993 | 0.026993 | 0.026993 | 0.98923 | -0.075312 | 0.98658 | -0.093975 | 9.9975
32 | 0.017034 | 0.0042758 | -0.016984 | -0.0042581 | 5.0004e-05 | 1.7687e-05 | 0.025694 | 0.025695 | 0.025695 | 0.98658 | -0.093975 | 0.9836 | -0.11517 | 9.5166
33 | 0.016984 | 0.0042581 | -0.016963 | -0.0042507 | 2.0967e-05 | 7.419e-06 | 0.025695 | 0.025695 | 0.025695 | 0.9836 | -0.11517 | 0.98234 | -0.12409 | 9.5167
34 | 0.013181 | 0.0033027 | -0.01317 | -0.0032992 | 1.0648e-05 | 3.5538e-06 | 0.019965 | 0.019966 | 0.019966 | 0.98234 | -0.12409 | 0.98153 | -0.12993 | 7.3947
35 | -0.0015674 | -0.00039175 | 0.0015676 | 0.00039104 | 2.2115e-07 | -7.0583e-07 | 0.002378 | 0.0023777 | 0.002378 | 0.98063 | -0.13634 | 0.98077 | -0.13532 | 0.88073
36 | 0.0015674 | 0.00039175 | -0.0015671 | -0.00039275 | 3.1218e-07 | -9.9568e-07 | 0.002378 | 0.0023784 | 0.0023784 | 0.98063 | -0.13634 | 0.98043 | -0.13778 | 0.88088
37 | -0.0015676 | -0.00039104 | 0.0015676 | 0.00039091 | 4.1453e-08 | -1.3235e-07 | 0.0023777 | 0.0023776 | 0.0023777 | 0.98077 | -0.13532 | 0.9808 | -0.13512 | 0.88063
38 | 0.011306 | 0.0028319 | -0.011301 | -0.0028304 | 5.048e-06 | 1.5936e-06 | 0.017139 | 0.017139 | 0.017139 | 0.98153 | -0.12993 | 0.98107 | -0.13316 | 6.348
39 | -0.0093708 | -0.0023466 | 0.0093734 | 0.0023473 | 2.5382e-06 | 7.2214e-07 | 0.014216 | 0.014216 | 0.014216 | 0.9808 | -0.13512 | 0.98107 | -0.13316 | 5.2653

## res_trafo
| p_hv_mw | q_hv_mvar | p_lv_mw | q_lv_mvar | pl_mw | ql_mvar | i_hv_ka | i_lv_ka | vm_hv_pu | va_hv_degree | vm_lv_pu | va_lv_degree | loading_percent
0 | 2.5187e-16 | 8.8016e-16 | 0.00079998 | 7.4552e-08 | 0.00079998 | 7.4552e-08 | 2.6429e-17 | 0.0011547 | 0.99998 | 149.9947 | 1 | 0 | 0.31999

## res_ext_grid
| p_mw | q_mvar
0 | 0.064903 | 0.016138

## res_load
| p_mw | q_mvar
0 | 0.0051843 | 0.0012993
1 | 0.0047376 | 0.0011873
2 | 0.0026422 | 0.00066219
3 | 0.0030156 | 0.00075577
4 | 0.0009738 | 0.00024406
5 | 0.0014984 | 0.00037553
6 | 0.0043307 | 0.0010854
7 | 0.0011832 | 0.00029653
8 | 0.00046482 | 0.0001165
9 | 0.0028654 | 0.00071813
10 | 0.0010429 | 0.00026138
11 | 0.0005985 | 0.00015
12 | 0.0015005 | 0.00037606
13 | 0.00057023 | 0.00014291
14 | 0.00291 | 0.00072931
15 | 0.0023214 | 0.00058179
16 | 0.00036811 | 9.2257e-05
17 | 0.00028697 | 7.1922e-05
18 | 0.0043568 | 0.0010919
19 | 0.00026141 | 6.5516e-05
20 | 0.00054456 | 0.00013648
21 | 0.00061421 | 0.00015394
22 | 0.0011701 | 0.00029326
23 | 0.0002234 | 5.599e-05
24 | 0.0018603 | 0.00046624
25 | 0.00086127 | 0.00021585
26 | 0.0037825 | 0.00094799
27 | 0.0015671 | 0.00039275
28 | 0.0018643 | 0.00046723
29 | 0.0078032 | 0.0019557
30 | 0.0019274 | 0.00048305

## dtypes
| element | column | dtype
0 | bus | name | object
1 | bus | vn_kv | float64
2 | bus | type | object
3 | bus | zone | object
4 | bus | in_service | bool
5 | load | name | object
6 | load | bus | uint32
7 | load | p_mw | float64
8 | load | q_mvar | float64
9 | load | const_z_percent | float64
10 | load | const_i_percent | float64
11 | load | sn_mva | float64
12 | load | scaling | float64
13 | load | in_service | bool
14 | load | type | object
15 | ext_grid | name | object
16 | ext_grid | bus | uint32
17 | ext_grid | vm_pu | float64
18 | ext_grid | va_degree | float64
19 | ext_grid | slack_weight | float64
20 | ext_grid | in_service | bool
21 | line | name | object
22 | line | std_type | object
23 | line | from_bus | uint32
24 | line | to_bus | uint32
25 | line | length_km | float64
26 | line | r_ohm_per_km | float64
27 | line | x_ohm_per_km | float64
28 | line | c_nf_per_km | float64
29 | line | g_us_per_km | float64
30 | line | max_i_ka | float64
31 | line | df | float64
32 | line | parallel | uint32
33 | line | type | object
34 | line | in_service | bool
35 | trafo | name | object
36 | trafo | std_type | object
37 | trafo | hv_bus | uint32
38 | trafo | lv_bus | uint32
39 | trafo | sn_mva | float64
40 | trafo | vn_hv_kv | float64
41 | trafo | vn_lv_kv | float64
42 | trafo | vk_percent | float64
43 | trafo | vkr_percent | float64
44 | trafo | pfe_kw | float64
45 | trafo | i0_percent | float64
46 | trafo | shift_degree | float64
47 | trafo | tap_side | object
48 | trafo | tap_neutral | int32
49 | trafo | tap_min | int32
50 | trafo | tap_max | int32
51 | trafo | tap_step_percent | float64
52 | trafo | tap_step_degree | float64
53 | trafo | tap_pos | int32
54 | trafo | tap_phase_shifter | bool
55 | trafo | parallel | uint32
56 | trafo | df | float64
57 | trafo | in_service | bool
58 | line_geodata | coords | object
59 | bus_geodata | x | float64
60 | bus_geodata | y | float64
61 | bus_geodata | coords | object
62 | res_bus | vm_pu | float64
63 | res_bus | va_degree | float64
64 | res_bus | p_mw | float64
65 | res_bus | q_mvar | float64
66 | res_line | p_from_mw | float64
67 | res_line | q_from_mvar | float64
68 | res_line | p_to_mw | float64
69 | res_line | q_to_mvar | float64
70 | res_line | pl_mw | float64
71 | res_line | ql_mvar | float64
72 | res_line | i_from_ka | float64
73 | res_line | i_to_ka | float64
74 | res_line | i_ka | float64
75 | res_line | vm_from_pu | float64
76 | res_line | va_from_degree | float64
77 | res_line | vm_to_pu | float64
78 | res_line | va_to_degree | float64
79 | res_line | loading_percent | float64
80 | res_trafo | p_hv_mw | float64
81 | res_trafo | q_hv_mvar | float64
82 | res_trafo | p_lv_mw | float64
83 | res_trafo | q_lv_mvar | float64
84 | res_trafo | pl_mw | float64
85 | res_trafo | ql_mvar | float64
86 | res_trafo | i_hv_ka | float64
87 | res_trafo | i_lv_ka | float64
88 | res_trafo | vm_hv_pu | float64
89 | res_trafo | va_hv_degree | float64
90 | res_trafo | vm_lv_pu | float64
91 | res_trafo | va_lv_degree | float64
92 | res_trafo | loading_percent | float64
93 | res_ext_grid | p_mw | float64
94 | res_ext_grid | q_mvar | float64
95 | res_load | p_mw | float64
96 | res_load | q_mvar | float64

## parameters
| version | format_version | converged | OPF_converged | name | f_hz | sn_mva
0 | 2.14.6 | 2.14.0 | TRUE | FALSE |  | 50 | 1