## bus
| name | vn_kv | type | zone | in_service
0 | bus_LV_2121-6_0_3_node_0 | 0.4 | n |  | TRUE
1 | bus_LV_2121-6_0_3_node_10 | 0.4 | n |  | TRUE
2 | bus_LV_2121-6_0_3_node_85 | 0.4 | n |  | TRUE
3 | bus_LV_2121-6_0_3_node_7 | 0.4 | n |  | TRUE
4 | bus_LV_2121-6_0_3_node_56 | 0.4 | n |  | TRUE
5 | bus_LV_2121-6_0_3_node_43 | 0.4 | n |  | TRUE
6 | bus_LV_2121-6_0_3_node_1 | 0.4 | n |  | TRUE
7 | bus_LV_2121-6_0_3_node_2 | 0.4 | n |  | TRUE
8 | bus_LV_2121-6_0_3_node_3 | 0.4 | n |  | TRUE
9 | bus_LV_2121-6_0_3_node_68 | 0.4 | n |  | TRUE
10 | bus_LV_2121-6_0_3_node_8 | 0.4 | n |  | TRUE
11 | bus_LV_2121-6_0_3_node_4 | 0.4 | n |  | TRUE
12 | bus_LV_2121-6_0_3_node_5 | 0.4 | n |  | TRUE
13 | bus_LV_2121-6_0_3_node_6 | 0.4 | n |  | TRUE
14 | bus_LV_2121-6_0_3_node_9 | 0.4 | n |  | TRUE
15 | bus_LV_2121-6_0_3_node_13 | 0.4 | n |  | TRUE
16 | bus_LV_2121-6_0_3_node_15 | 0.4 | n |  | TRUE
17 | bus_LV_2121-6_0_3_node_79 | 0.4 | n |  | TRUE
18 | bus_LV_2121-6_0_3_node_11 | 0.4 | n |  | TRUE
19 | bus_LV_2121-6_0_3_node_67 | 0.4 | n |  | TRUE
20 | bus_LV_2121-6_0_3_node_77 | 0.4 | n |  | TRUE
21 | bus_LV_2121-6_0_3_node_78 | 0.4 | n |  | TRUE
22 | bus_LV_2121-6_0_3_node_34 | 0.4 | n |  | TRUE
23 | bus_LV_2121-6_0_3_node_86 | 0.4 | n |  | TRUE
24 | bus_LV_2121-6_0_3_node_63 | 0.4 | n |  | TRUE
25 | bus_LV_2121-6_0_3_node_12 | 0.4 | n |  | TRUE
26 | bus_LV_2121-6_0_3_node_14 | 0.4 | n |  | TRUE
27 | bus_LV_2121-6_0_3_node_16 | 0.4 | n |  | TRUE
28 | bus_LV_2121-6_0_3_node_17 | 0.4 | n |  | TRUE
29 | bus_LV_2121-6_0_3_node_18 | 0.4 | n |  | TRUE
30 | bus_LV_2121-6_0_3_node_35 | 0.4 | n |  | TRUE
31 | bus_LV_2121-6_0_3_node_19 | 0.4 | n |  | TRUE
32 | bus_LV_2121-6_0_3_node_57 | 0.4 | n |  | TRUE
33 | bus_LV_2121-6_0_3_node_20 | 0.4 | n |  | TRUE
34 | bus_LV_2121-6_0_3_node_47 | 0.4 | n |  | TRUE
35 | bus_LV_2121-6_0_3_node_33 | 0.4 | n |  | TRUE
36 | bus_LV_2121-6_0_3_node_32 | 0.4 | n |  | TRUE
37 | bus_LV_2121-6_0_3_node_38 | 0.4 | n |  | TRUE
38 | bus_LV_2121-6_0_3_node_84 | 0.4 | n |  | TRUE
39 | bus_LV_2121-6_0_3_node_21 | 0.4 | n |  | TRUE
40 | bus_LV_2121-6_0_3_node_22 | 0.4 | n |  | TRUE
41 | bus_LV_2121-6_0_3_node_23 | 0.4 | n |  | TRUE
42 | bus_LV_2121-6_0_3_node_24 | 0.4 | n |  | TRUE
43 | bus_LV_2121-6_0_3_node_27 | 0.4 | n |  | TRUE
44 | bus_LV_2121-6_0_3_node_29 | 0.4 | n |  | TRUE
45 | bus_LV_2121-6_0_3_node_25 | 0.4 | n |  | TRUE
46 | bus_LV_2121-6_0_3_node_76 | 0.4 | n |  | TRUE
47 | bus_LV_2121-6_0_3_node_75 | 0.4 | n |  | TRUE
48 | bus_LV_2121-6_0_3_node_30 | 0.4 | n |  | TRUE
49 | bus_LV_2121-6_0_3_node_26 | 0.4 | n |  | TRUE
50 | bus_LV_2121-6_0_3_node_28 | 0.4 | n |  | TRUE
51 | bus_LV_2121-6_0_3_node_39 | 0.4 | n |  | TRUE
52 | bus_LV_2121-6_0_3_node_41 | 0.4 | n |  | TRUE
53 | bus_LV_2121-6_0_3_node_42 | 0.4 | n |  | TRUE
54 | bus_LV_2121-6_0_3_node_50 | 0.4 | n |  | TRUE
55 | bus_LV_2121-6_0_3_node_69 | 0.4 | n |  | TRUE
56 | bus_LV_2121-6_0_3_node_70 | 0.4 | n |  | TRUE
57 | bus_LV_2121-6_0_3_node_31 | 0.4 | n |  | TRUE
58 | bus_LV_2121-6_0_3_node_53 | 0.4 | n |  | TRUE
59 | bus_LV_2121-6_0_3_node_36 | 0.4 | n |  | TRUE
60 | bus_LV_2121-6_0_3_node_37 | 0.4 | n |  | TRUE
61 | bus_LV_2121-6_0_3_node_40 | 0.4 | n |  | TRUE
62 | bus_LV_2121-6_0_3_node_49 | 0.4 | n |  | TRUE
63 | bus_LV_2121-6_0_3_node_46 | 0.4 | n |  | TRUE
64 | bus_LV_2121-6_0_3_node_51 | 0.4 | n |  | TRUE
65 | bus_LV_2121-6_0_3_node_52 | 0.4 | n |  | TRUE
66 | bus_LV_2121-6_0_3_node_44 | 0.4 | n |  | TRUE
67 | bus_LV_2121-6_0_3_node_45 | 0.4 | n |  | TRUE
68 | bus_LV_2121-6_0_3_node_48 | 0.4 | n |  | TRUE
69 | bus_LV_2121-6_0_3_node_60 | 0.4 | n |  | TRUE
70 | bus_LV_2121-6_0_3_node_61 | 0.4 | n |  | TRUE
71 | bus_LV_2121-6_0_3_node_58 | 0.4 | n |  | TRUE
72 | bus_LV_2121-6_0_3_node_59 | 0.4 | n |  | TRUE
73 | bus_LV_2121-6_0_3_node_55 | 0.4 | n |  | TRUE
74 | bus_LV_2121-6_0_3_node_64 | 0.4 | n |  | TRUE
75 | bus_LV_2121-6_0_3_node_65 | 0.4 | n |  | TRUE
76 | bus_LV_2121-6_0_3_node_66 | 0.4 | n |  | TRUE
77 | bus_LV_2121-6_0_3_node_83 | 0.4 | n |  | TRUE
78 | bus_LV_2121-6_0_3_node_80 | 0.4 | n |  | TRUE
79 | bus_LV_2121-6_0_3_node_81 | 0.4 | n |  | TRUE
80 | bus_LV_2121-6_0_3_node_82 | 0.4 | n |  | TRUE
81 | bus_LV_2121-6_0_3_node_74 | 0.4 | n |  | TRUE
82 | bus_LV_2121-6_0_3_node_73 | 0.4 | n |  | TRUE
83 | bus_LV_2121-6_0_3_node_54 | 0.4 | n |  | TRUE
84 | bus_LV_2121-6_0_3_node_72 | 0.4 | n |  | TRUE
85 | bus_LV_2121-6_0_3_node_71 | 0.4 | n |  | TRUE
86 | bus_LV_2121-6_0_3_node_62 | 0.4 | n |  | TRUE
87 | bus_MV_30_0_node_42 | 20 | n |  | TRUE

## load
| name | bus | p_mw | q_mvar | const_z_percent | const_i_percent | sn_mva | scaling | in_service | type
0 | LV_2121-6_0_3_load_0 | 0 | 0.0060614 | 0.0015191 | 0 | 0 |  | 1 | TRUE | wye
1 | LV_2121-6_0_3_load_7 | 3 | 0.0061207 | 0.001534 | 0 | 0 |  | 1 | TRUE | wye
2 | LV_2121-6_0_3_load_56 | 4 | 0.001767 | 0.00044286 | 0 | 0 |  | 1 | TRUE | wye
3 | LV_2121-6_0_3_load_1 | 6 | 0.0041179 | 0.001032 | 0 | 0 |  | 1 | TRUE | wye
4 | LV_2121-6_0_3_load_2 | 7 | 0.002048 | 0.00051327 | 0 | 0 |  | 1 | TRUE | wye
5 | LV_2121-6_0_3_load_3 | 8 | 0.0011153 | 0.00027952 | 0 | 0 |  | 1 | TRUE | wye
6 | LV_2121-6_0_3_load_68 | 9 | 0.0011605 | 0.00029086 | 0 | 0 |  | 1 | TRUE | wye
7 | LV_2121-6_0_3_load_4 | 11 | 0.0026369 | 0.00066087 | 0 | 0 |  | 1 | TRUE | wye
8 | LV_2121-6_0_3_load_5 | 12 | 0.0026434 | 0.0006625 | 0 | 0 |  | 1 | TRUE | wye
9 | LV_2121-6_0_3_load_9 | 14 | 0.003625 | 0.00090851 | 0 | 0 |  | 1 | TRUE | wye
10 | LV_2121-6_0_3_load_13 | 15 | 0.002076 | 0.00052029 | 0 | 0 |  | 1 | TRUE | wye
11 | LV_2121-6_0_3_load_15 | 16 | 0.0016138 | 0.00040445 | 0 | 0 |  | 1 | TRUE | wye
12 | LV_2121-6_0_3_load_79 | 17 | 0.0044067 | 0.0011044 | 0 | 0 |  | 1 | TRUE | wye
13 | LV_2121-6_0_3_load_11 | 18 | 0.0026991 | 0.00067645 | 0 | 0 |  | 1 | TRUE | wye
14 | LV_2121-6_0_3_load_67 | 19 | 0.0028146 | 0.0007054 | 0 | 0 |  | 1 | TRUE | wye
15 | LV_2121-6_0_3_load_78 | 21 | 0.0031435 | 0.00078784 | 0 | 0 |  | 1 | TRUE | wye
16 | LV_2121-6_0_3_load_34 | 22 | 0.0017968 | 0.00045031 | 0 | 0 |  | 1 | TRUE | wye
17 | LV_2121-6_0_3_load_86 | 23 | 0.003639 | 0.00091201 | 0 | 0 |  | 1 | TRUE | wye
18 | LV_2121-6_0_3_load_12 | 25 | 0.00094497 | 0.00023683 | 0 | 0 |  | 1 | TRUE | wye
19 | LV_2121-6_0_3_load_14 | 26 | 0.00084537 | 0.00021187 | 0 | 0 |  | 1 | TRUE | wye
20 | LV_2121-6_0_3_load_17 | 28 | 0.00042971 | 0.0001077 | 0 | 0 |  | 1 | TRUE | wye
21 | LV_2121-6_0_3_load_18 | 29 | 0.0029736 | 0.00074524 | 0 | 0 |  | 1 | TRUE | wye
22 | LV_2121-6_0_3_load_35 | 30 | 0.0017874 | 0.00044795 | 0 | 0 |  | 1 | TRUE | wye
23 | LV_2121-6_0_3_load_19 | 31 | 0.0035061 | 0.0008787 | 0 | 0 |  | 1 | TRUE | wye
24 | LV_2121-6_0_3_load_57 | 32 | 0.0031996 | 0.00080191 | 0 | 0 |  | 1 | TRUE | wye
25 | LV_2121-6_0_3_load_47 | 34 | 0.0012113 | 0.00030357 | 0 | 0 |  | 1 | TRUE | wye
26 | LV_2121-6_0_3_load_33 | 35 | 0.0013337 | 0.00033425 | 0 | 0 |  | 1 | TRUE | wye
27 | LV_2121-6_0_3_load_32 | 36 | 0.00097847 | 0.00024523 | 0 | 0 |  | 1 | TRUE | wye
28 | LV_2121-6_0_3_load_38 | 37 | 0.0042998 | 0.0010776 | 0 | 0 |  | 1 | TRUE | wye
29 | LV_2121-6_0_3_load_84 | 38 | 0.0055157 | 0.0013824 | 0 | 0 |  | 1 | TRUE | wye
30 | LV_2121-6_0_3_load_21 | 39 | 0.0027312 | 0.0006845 | 0 | 0 |  | 1 | TRUE | wye
31 | LV_2121-6_0_3_load_22 | 40 | 0.0017663 | 0.00044268 | 0 | 0 |  | 1 | TRUE | wye
32 | LV_2121-6_0_3_load_23 | 41 | 0.0035219 | 0.00088268 | 0 | 0 |  | 1 | TRUE | wye
33 | LV_2121-6_0_3_load_24 | 42 | 0.0023873 | 0.00059831 | 0 | 0 |  | 1 | TRUE | wye
34 | LV_2121-6_0_3_load_27 | 43 | 0.0022832 | 0.00057222 | 0 | 0 |  | 1 | TRUE | wye
35 | LV_2121-6_0_3_load_25 | 45 | 0.0038589 | 0.00096712 | 0 | 0 |  | 1 | TRUE | wye
36 | LV_2121-6_0_3_load_76 | 46 | 0.0037227 | 0.00093301 | 0 | 0 |  | 1 | TRUE | wye
37 | LV_2121-6_0_3_load_75 | 47 | 0.0038201 | 0.00095741 | 0 | 0 |  | 1 | TRUE | wye
38 | LV_2121-6_0_3_load_30 | 48 | 0.0019696 | 0.00049363 | 0 | 0 |  | 1 | TRUE | wye
39 | LV_2121-6_0_3_load_26 | 49 | 0.0010854 | 0.00027203 | 0 | 0 |  | 1 | TRUE | wye
40 | LV_2121-6_0_3_load_28 | 50 | 0.001633 | 0.00040928 | 0 | 0 |  | 1 | TRUE | wye
41 | LV_2121-6_0_3_load_41 | 52 | 0.00186 | 0.00046615 | 0 | 0 |  | 1 | TRUE | wye
42 | LV_2121-6_0_3_load_42 | 53 | 0.0012088 | 0.00030294 | 0 | 0 |  | 1 | TRUE | wye
43 | LV_2121-6_0_3_load_69 | 55 | 0.00077651 | 0.00019461 | 0 | 0 |  | 1 | TRUE | wye
44 | LV_2121-6_0_3_load_70 | 56 | 0.0012187 | 0.00030544 | 0 | 0 |  | 1 | TRUE | wye
45 | LV_2121-6_0_3_load_31 | 57 | 0.0025867 | 0.00064828 | 0 | 0 |  | 1 | TRUE | wye
46 | LV_2121-6_0_3_load_53 | 58 | 0.0017509 | 0.00043882 | 0 | 0 |  | 1 | TRUE | wye
47 | LV_2121-6_0_3_load_36 | 59 | 0.0011105 | 0.00027832 | 0 | 0 |  | 1 | TRUE | wye
48 | LV_2121-6_0_3_load_37 | 60 | 0.0014025 | 0.00035149 | 0 | 0 |  | 1 | TRUE | wye
49 | LV_2121-6_0_3_load_40 | 61 | 0.0056804 | 0.0014237 | 0 | 0 |  | 1 | TRUE | wye
50 | LV_2121-6_0_3_load_49 | 62 | 0.0028599 | 0.00071677 | 0 | 0 |  | 1 | TRUE | wye
51 | LV_2121-6_0_3_load_52 | 65 | 0.0004196 | 0.00010516 | 0 | 0 |  | 1 | TRUE | wye
52 | LV_2121-6_0_3_load_44 | 66 | 0.0035028 | 0.00087789 | 0 | 0 |  | 1 | TRUE | wye
53 | LV_2121-6_0_3_load_45 | 67 | 0.0017303 | 0.00043365 | 0 | 0 |  | 1 | TRUE | wye
54 | LV_2121-6_0_3_load_48 | 68 | 0.0033327 | 0.00083524 | 0 | 0 |  | 1 | TRUE | wye
55 | LV_2121-6_0_3_load_60 | 69 | 0.0036293 | 0.00090959 | 0 | 0 |  | 1 | TRUE | wye
56 | LV_2121-6_0_3_load_61 | 70 | 0.0028573 | 0.0007161 | 0 | 0 |  | 1 | TRUE | wye
57 | LV_2121-6_0_3_load_58 | 71 | 0.00085134 | 0.00021337 | 0 | 0 |  | 1 | TRUE | wye
58 | LV_2121-6_0_3_load_59 | 72 | 0.0012251 | 0.00030705 | 0 | 0 |  | 1 | TRUE | wye
59 | LV_2121-6_0_3_load_55 | 73 | 0.00090837 | 0.00022766 | 0 | 0 |  | 1 | TRUE | wye
60 | LV_2121-6_0_3_load_64 | 74 | 0.0022141 | 0.0005549 | 0 | 0 |  | 1 | TRUE | wye
61 | LV_2121-6_0_3_load_65 | 75 | 0.0019137 | 0.00047961 | 0 | 0 |  | 1 | TRUE | wye
62 | LV_2121-6_0_3_load_66 | 76 | 0.001473 | 0.00036917 | 0 | 0 |  | 1 | TRUE | wye
63 | LV_2121-6_0_3_load_83 | 77 | 0.0013229 | 0.00033155 | 0 | 0 |  | 1 | TRUE | wye
64 | LV_2121-6_0_3_load_80 | 78 | 0.0012474 | 0.00031264 | 0 | 0 |  | 1 | TRUE | wye
65 | LV_2121-6_0_3_load_81 | 79 | 0.001514 | 0.00037944 | 0 | 0 |  | 1 | TRUE | wye
66 | LV_2121-6_0_3_load_82 | 80 | 0.0012837 | 0.00032173 | 0 | 0 |  | 1 | TRUE | wye
67 | LV_2121-6_0_3_load_74 | 81 | 0.00077559 | 0.00019438 | 0 | 0 |  | 1 | TRUE | wye
68 | LV_2121-6_0_3_load_73 | 82 | 0.00091195 | 0.00022856 | 0 | 0 |  | 1 | TRUE | wye
69 | LV_2121-6_0_3_load_54 | 83 | 0.0017713 | 0.00044393 | 0 | 0 |  | 1 | TRUE | wye
70 | LV_2121-6_0_3_load_72 | 84 | 0.003037 | 0.00076115 | 0 | 0 |  | 1 | TRUE | wye
71 | LV_2121-6_0_3_load_71 | 85 | 0.00094117 | 0.00023588 | 0 | 0 |  | 1 | TRUE | wye
72 | LV_2121-6_0_3_load_62 | 86 | 0.013323 | 0.0033389 | 0 | 0 |  | 1 | TRUE | wye

## ext_grid
| name | bus | vm_pu | va_degree | slack_weight | in_service
0 |  | 16 | 1 | 0 | 1 | TRUE

## line
| name | std_type | from_bus | to_bus | length_km | r_ohm_per_km | x_ohm_per_km | c_nf_per_km | g_us_per_km | max_i_ka | df | parallel | type | in_service
0 | LV_2121-6_0_3_line_0 | NAYY 4x150 SE | 0 | 1 | 0.094536 | 0.208 | 0.08 | 261 | 0 | 0.27 | 1 | 1 | cs | TRUE
1 | LV_2121-6_0_3_line_1 | NAYY 4x150 SE | 1 | 2 | 0.0817 | 0.208 | 0.08 | 261 | 0 | 0.27 | 1 | 1 | cs | TRUE
2 | LV_2121-6_0_3_line_2 | NAYY 4x150 SE | 1 | 3 | 0.032655 | 0.208 | 0.08 | 261 | 0 | 0.27 | 1 | 1 | cs | TRUE
3 | LV_2121-6_0_3_line_3 | NAYY 4x150 SE | 2 | 23 | 0.019794 | 0.208 | 0.08 | 261 | 0 | 0.27 | 1 | 1 | cs | TRUE
4 | LV_2121-6_0_3_line_4 | NAYY 4x150 SE | 3 | 12 | 0.020383 | 0.208 | 0.08 | 261 | 0 | 0.27 | 1 | 1 | cs | TRUE
5 | LV_2121-6_0_3_line_5 | NAYY 4x150 SE | 4 | 5 | 0.014447 | 0.208 | 0.08 | 261 | 0 | 0.27 | 1 | 1 | cs | TRUE
6 | LV_2121-6_0_3_line_6 | NAYY 4x150 SE | 5 | 58 | 0.0077123 | 0.208 | 0.08 | 261 | 0 | 0.27 | 1 | 1 | cs | TRUE
7 | LV_2121-6_0_3_line_7 | NAYY 4x150 SE | 5 | 60 | 0.012326 | 0.208 | 0.08 | 261 | 0 | 0.27 | 1 | 1 | cs | TRUE
8 | LV_2121-6_0_3_line_8 | NAYY 4x150 SE | 6 | 7 | 0.0070849 | 0.208 | 0.08 | 261 | 0 | 0.27 | 1 | 1 | cs | TRUE
9 | LV_2121-6_0_3_line_9 | NAYY 4x150 SE | 7 | 8 | 0.011648 | 0.208 | 0.08 | 261 | 0 | 0.27 | 1 | 1 | cs | TRUE
10 | LV_2121-6_0_3_line_10 | NAYY 4x150 SE | 8 | 9 | 0.010653 | 0.208 | 0.08 | 261 | 0 | 0.27 | 1 | 1 | cs | TRUE
11 | LV_2121-6_0_3_line_11 | NAYY 4x150 SE | 9 | 10 | 0.006234 | 0.208 | 0.08 | 261 | 0 | 0.27 | 1 | 1 | cs | TRUE
12 | LV_2121-6_0_3_line_12 | NAYY 4x150 SE | 10 | 19 | 0.0039009 | 0.208 | 0.08 | 261 | 0 | 0.27 | 1 | 1 | cs | TRUE
13 | LV_2121-6_0_3_line_13 | NAYY 4x150 SE | 10 | 13 | 0.018933 | 0.208 | 0.08 | 261 | 0 | 0.27 | 1 | 1 | cs | TRUE
14 | LV_2121-6_0_3_line_14 | NAYY 4x150 SE | 11 | 12 | 0.0043371 | 0.208 | 0.08 | 261 | 0 | 0.27 | 1 | 1 | cs | TRUE
15 | LV_2121-6_0_3_line_15 | NAYY 4x150 SE | 11 | 13 | 0.059862 | 0.208 | 0.08 | 261 | 0 | 0.27 | 1 | 1 | cs | TRUE
16 | LV_2121-6_0_3_line_16 | NAYY 4x150 SE | 13 | 14 | 0.026674 | 0.208 | 0.08 | 261 | 0 | 0.27 | 1 | 1 | cs | TRUE
17 | LV_2121-6_0_3_line_17 | NAYY 4x150 SE | 14 | 20 | 0.048093 | 0.208 | 0.08 | 261 | 0 | 0.27 | 1 | 1 | cs | TRUE
18 | LV_2121-6_0_3_line_18 | NAYY 4x150 SE | 15 | 16 | 0.025487 | 0.208 | 0.08 | 261 | 0 | 0.27 | 1 | 2 | cs | TRUE
19 | LV_2121-6_0_3_line_19 | NAYY 4x150 SE | 15 | 17 | 0.057647 | 0.208 | 0.08 | 261 | 0 | 0.27 | 1 | 1 | cs | TRUE
20 | LV_2121-6_0_3_line_20 | NAYY 4x150 SE | 15 | 18 | 0.035669 | 0.208 | 0.08 | 261 | 0 | 0.27 | 1 | 2 | cs | TRUE
21 | LV_2121-6_0_3_line_21 | NAYY 4x150 SE | 16 | 22 | 0.007447 | 0.208 | 0.08 | 261 | 0 | 0.27 | 1 | 1 | cs | TRUE
22 | LV_2121-6_0_3_line_22 | NAYY 4x150 SE | 17 | 20 | 0.057719 | 0.208 | 0.08 | 261 | 0 | 0.27 | 1 | 1 | cs | TRUE
23 | LV_2121-6_0_3_line_23 | NAYY 4x150 SE | 18 | 25 | 0.013358 | 0.208 | 0.08 | 261 | 0 | 0.27 | 1 | 2 | cs | TRUE
24 | LV_2121-6_0_3_line_24 | NAYY 4x150 SE | 20 | 21 | 0.029179 | 0.208 | 0.08 | 261 | 0 | 0.27 | 1 | 1 | cs | TRUE
25 | LV_2121-6_0_3_line_25 | NAYY 4x150 SE | 22 | 30 | 0.0061827 | 0.208 | 0.08 | 261 | 0 | 0.27 | 1 | 1 | cs | TRUE
26 | LV_2121-6_0_3_line_26 | NAYY 4x150 SE | 23 | 24 | 0.18546 | 0.208 | 0.08 | 261 | 0 | 0.27 | 1 | 1 | cs | TRUE
27 | LV_2121-6_0_3_line_27 | NAYY 4x150 SE | 24 | 86 | 0.013878 | 0.208 | 0.08 | 261 | 0 | 0.27 | 1 | 1 | cs | TRUE
28 | LV_2121-6_0_3_line_28 | NAYY 4x150 SE | 25 | 26 | 0.038222 | 0.208 | 0.08 | 261 | 0 | 0.27 | 1 | 2 | cs | TRUE
29 | LV_2121-6_0_3_line_29 | NAYY 4x150 SE | 26 | 27 | 0.006429 | 0.208 | 0.08 | 261 | 0 | 0.27 | 1 | 2 | cs | TRUE
30 | LV_2121-6_0_3_line_30 | NAYY 4x150 SE | 27 | 28 | 0.029229 | 0.208 | 0.08 | 261 | 0 | 0.27 | 1 | 1 | cs | TRUE
31 | LV_2121-6_0_3_line_31 | NAYY 4x150 SE | 27 | 29 | 0.028685 | 0.208 | 0.08 | 261 | 0 | 0.27 | 1 | 2 | cs | TRUE
32 | LV_2121-6_0_3_line_32 | NAYY 4x150 SE | 28 | 31 | 0.027943 | 0.208 | 0.08 | 261 | 0 | 0.27 | 1 | 1 | cs | TRUE
33 | LV_2121-6_0_3_line_33 | NAYY 4x150 SE | 29 | 32 | 0.011553 | 0.208 | 0.08 | 261 | 0 | 0.27 | 1 | 2 | cs | TRUE
34 | LV_2121-6_0_3_line_34 | NAYY 4x150 SE | 30 | 59 | 0.022435 | 0.208 | 0.08 | 261 | 0 | 0.27 | 1 | 1 | cs | TRUE
35 | LV_2121-6_0_3_line_35 | NAYY 4x150 SE | 31 | 33 | 0.024159 | 0.208 | 0.08 | 261 | 0 | 0.27 | 1 | 1 | cs | TRUE
36 | LV_2121-6_0_3_line_36 | NAYY 4x150 SE | 32 | 34 | 0.026842 | 0.208 | 0.08 | 261 | 0 | 0.27 | 1 | 2 | cs | TRUE
37 | LV_2121-6_0_3_line_37 | NAYY 4x150 SE | 33 | 35 | 0.009509 | 0.208 | 0.08 | 261 | 0 | 0.27 | 1 | 1 | cs | TRUE
38 | LV_2121-6_0_3_line_38 | NAYY 4x150 SE | 33 | 36 | 0.017623 | 0.208 | 0.08 | 261 | 0 | 0.27 | 1 | 1 | cs | TRUE
39 | LV_2121-6_0_3_line_39 | NAYY 4x150 SE | 34 | 67 | 0.0072585 | 0.208 | 0.08 | 261 | 0 | 0.27 | 1 | 2 | cs | TRUE
40 | LV_2121-6_0_3_line_40 | NAYY 4x150 SE | 35 | 37 | 0.012756 | 0.208 | 0.08 | 261 | 0 | 0.27 | 1 | 1 | cs | TRUE
41 | LV_2121-6_0_3_line_41 | NAYY 4x150 SE | 36 | 38 | 0.22628 | 0.208 | 0.08 | 261 | 0 | 0.27 | 1 | 1 | cs | TRUE
42 | LV_2121-6_0_3_line_42 | NAYY 4x150 SE | 39 | 40 | 0.026478 | 0.208 | 0.08 | 261 | 0 | 0.27 | 1 | 1 | cs | TRUE
43 | LV_2121-6_0_3_line_43 | NAYY 4x150 SE | 39 | 41 | 0.011719 | 0.208 | 0.08 | 261 | 0 | 0.27 | 1 | 1 | cs | TRUE
44 | LV_2121-6_0_3_line_44 | NAYY 4x150 SE | 40 | 42 | 0.011097 | 0.208 | 0.08 | 261 | 0 | 0.27 | 1 | 1 | cs | TRUE
45 | LV_2121-6_0_3_line_45 | NAYY 4x150 SE | 42 | 48 | 0.016545 | 0.208 | 0.08 | 261 | 0 | 0.27 | 1 | 1 | cs | TRUE
46 | LV_2121-6_0_3_line_46 | NAYY 4x150 SE | 43 | 44 | 0.010081 | 0.208 | 0.08 | 261 | 0 | 0.27 | 1 | 1 | cs | TRUE
47 | LV_2121-6_0_3_line_47 | NAYY 4x150 SE | 43 | 45 | 0.043895 | 0.208 | 0.08 | 261 | 0 | 0.27 | 1 | 1 | cs | TRUE
48 | LV_2121-6_0_3_line_48 | NAYY 4x150 SE | 44 | 46 | 0.0091143 | 0.208 | 0.08 | 261 | 0 | 0.27 | 1 | 1 | cs | TRUE
49 | LV_2121-6_0_3_line_49 | NAYY 4x150 SE | 45 | 49 | 0.031527 | 0.208 | 0.08 | 261 | 0 | 0.27 | 1 | 1 | cs | TRUE
50 | LV_2121-6_0_3_line_50 | NAYY 4x150 SE | 46 | 47 | 0.043682 | 0.208 | 0.08 | 261 | 0 | 0.27 | 1 | 1 | cs | TRUE
51 | LV_2121-6_0_3_line_51 | NAYY 4x150 SE | 48 | 57 | 0.0081941 | 0.208 | 0.08 | 261 | 0 | 0.27 | 1 | 1 | cs | TRUE
52 | LV_2121-6_0_3_line_52 | NAYY 4x150 SE | 49 | 50 | 0.0075943 | 0.208 | 0.08 | 261 | 0 | 0.27 | 1 | 1 | cs | TRUE
53 | LV_2121-6_0_3_line_53 | NAYY 4x150 SE | 50 | 51 | 0.010958 | 0.208 | 0.08 | 261 | 0 | 0.27 | 1 | 1 | cs | TRUE
54 | LV_2121-6_0_3_line_54 | NAYY 4x150 SE | 51 | 52 | 0.023727 | 0.208 | 0.08 | 261 | 0 | 0.27 | 1 | 1 | cs | TRUE
55 | LV_2121-6_0_3_line_55 | NAYY 4x150 SE | 51 | 53 | 0.045362 | 0.208 | 0.08 | 261 | 0 | 0.27 | 1 | 1 | cs | TRUE
56 | LV_2121-6_0_3_line_56 | NAYY 4x150 SE | 52 | 54 | 0.018985 | 0.208 | 0.08 | 261 | 0 | 0.27 | 1 | 1 | cs | TRUE
57 | LV_2121-6_0_3_line_57 | NAYY 4x150 SE | 53 | 55 | 0.0028916 | 0.208 | 0.08 | 261 | 0 | 0.27 | 1 | 1 | cs | TRUE
58 | LV_2121-6_0_3_line_58 | NAYY 4x150 SE | 54 | 64 | 0.018972 | 0.208 | 0.08 | 261 | 0 | 0.27 | 1 | 1 | cs | TRUE
59 | LV_2121-6_0_3_line_59 | NAYY 4x150 SE | 54 | 65 | 0.020478 | 0.208 | 0.08 | 261 | 0 | 0.27 | 1 | 1 | cs | TRUE
60 | LV_2121-6_0_3_line_60 | NAYY 4x150 SE | 55 | 56 | 0.029747 | 0.208 | 0.08 | 261 | 0 | 0.27 | 1 | 1 | cs | TRUE
61 | LV_2121-6_0_3_line_61 | NAYY 4x150 SE | 57 | 58 | 0.0042727 | 0.208 | 0.08 | 261 | 0 | 0.27 | 1 | 1 | cs | TRUE
62 | LV_2121-6_0_3_line_62 | NAYY 4x150 SE | 59 | 60 | 0.016761 | 0.208 | 0.08 | 261 | 0 | 0.27 | 1 | 1 | cs | TRUE
63 | LV_2121-6_0_3_line_63 | NAYY 4x150 SE | 61 | 62 | 0.093087 | 0.208 | 0.08 | 261 | 0 | 0.27 | 1 | 1 | cs | TRUE
64 | LV_2121-6_0_3_line_64 | NAYY 4x150 SE | 62 | 63 | 0.055908 | 0.208 | 0.08 | 261 | 0 | 0.27 | 1 | 1 | cs | TRUE
65 | LV_2121-6_0_3_line_65 | NAYY 4x150 SE | 63 | 68 | 0.036237 | 0.208 | 0.08 | 261 | 0 | 0.27 | 1 | 2 | cs | TRUE
66 | LV_2121-6_0_3_line_66 | NAYY 4x150 SE | 63 | 66 | 0.01687 | 0.208 | 0.08 | 261 | 0 | 0.27 | 1 | 2 | cs | TRUE
67 | LV_2121-6_0_3_line_67 | NAYY 4x150 SE | 64 | 81 | 0.050624 | 0.208 | 0.08 | 261 | 0 | 0.27 | 1 | 1 | cs | TRUE
68 | LV_2121-6_0_3_line_68 | NAYY 4x150 SE | 64 | 82 | 0.02711 | 0.208 | 0.08 | 261 | 0 | 0.27 | 1 | 1 | cs | TRUE
69 | LV_2121-6_0_3_line_69 | NAYY 4x150 SE | 65 | 83 | 0.010836 | 0.208 | 0.08 | 261 | 0 | 0.27 | 1 | 1 | cs | TRUE
70 | LV_2121-6_0_3_line_70 | NAYY 4x150 SE | 66 | 67 | 0.010721 | 0.208 | 0.08 | 261 | 0 | 0.27 | 1 | 2 | cs | TRUE
71 | LV_2121-6_0_3_line_71 | NAYY 4x150 SE | 68 | 69 | 0.019285 | 0.208 | 0.08 | 261 | 0 | 0.27 | 1 | 2 | cs | TRUE
72 | LV_2121-6_0_3_line_72 | NAYY 4x150 SE | 69 | 70 | 0.0063749 | 0.208 | 0.08 | 261 | 0 | 0.27 | 1 | 1 | cs | TRUE
73 | LV_2121-6_0_3_line_73 | NAYY 4x150 SE | 70 | 85 | 0.026692 | 0.208 | 0.08 | 261 | 0 | 0.27 | 1 | 1 | cs | TRUE
74 | LV_2121-6_0_3_line_74 | NAYY 4x150 SE | 71 | 72 | 0.015441 | 0.208 | 0.08 | 261 | 0 | 0.27 | 1 | 1 | cs | TRUE
75 | LV_2121-6_0_3_line_75 | NAYY 4x150 SE | 71 | 73 | 0.0047773 | 0.208 | 0.08 | 261 | 0 | 0.27 | 1 | 1 | cs | TRUE
76 | LV_2121-6_0_3_line_76 | NAYY 4x150 SE | 72 | 74 | 0.0030331 | 0.208 | 0.08 | 261 | 0 | 0.27 | 1 | 1 | cs | TRUE
77 | LV_2121-6_0_3_line_77 | NAYY 4x150 SE | 73 | 83 | 0.009825 | 0.208 | 0.08 | 261 | 0 | 0.27 | 1 | 1 | cs | TRUE
78 | LV_2121-6_0_3_line_78 | NAYY 4x150 SE | 74 | 75 | 0.035558 | 0.208 | 0.08 | 261 | 0 | 0.27 | 1 | 1 | cs | TRUE
79 | LV_2121-6_0_3_line_79 | NAYY 4x150 SE | 75 | 76 | 0.0029448 | 0.208 | 0.08 | 261 | 0 | 0.27 | 1 | 1 | cs | TRUE
80 | LV_2121-6_0_3_line_80 | NAYY 4x150 SE | 76 | 77 | 0.023467 | 0.208 | 0.08 | 261 | 0 | 0.27 | 1 | 1 | cs | TRUE
81 | LV_2121-6_0_3_line_81 | NAYY 4x150 SE | 77 | 80 | 0.027207 | 0.208 | 0.08 | 261 | 0 | 0.27 | 1 | 1 | cs | TRUE
82 | LV_2121-6_0_3_line_82 | NAYY 4x150 SE | 78 | 79 | 0.025589 | 0.208 | 0.08 | 261 | 0 | 0.27 | 1 | 1 | cs | TRUE
83 | LV_2121-6_0_3_line_83 | NAYY 4x150 SE | 79 | 80 | 0.018101 | 0.208 | 0.08 | 261 | 0 | 0.27 | 1 | 1 | cs | TRUE
84 | LV_2121-6_0_3_line_84 | NAYY 4x150 SE | 81 | 84 | 0.035512 | 0.208 | 0.08 | 261 | 0 | 0.27 | 1 | 1 | cs | TRUE
85 | LV_2121-6_0_3_line_85 | NAYY 4x150 SE | 84 | 85 | 0.026949 | 0.208 | 0.08 | 261 | 0 | 0.27 | 1 | 1 | cs | TRUE

## trafo
| name | std_type | hv_bus | lv_bus | sn_mva | vn_hv_kv | vn_lv_kv | vk_percent | vkr_percent | pfe_kw | i0_percent | shift_degree | tap_side | tap_neutral | tap_min | tap_max | tap_step_percent | tap_step_degree | tap_pos | tap_phase_shifter | parallel | df | in_service
0 | LV_2121-6_0_3_trafo_15 | 0.25 MVA 20/0.4 kV | 87 | 16 | 0.25 | 20 | 0.4 | 6 | 1.44 | 0.8 | 0.32 | 150 | hv | 0 | -2 | 2 | 2.5 | 0 | 0 | FALSE | 1 | 1 | TRUE

## line_geodata
| x0 | y0 | x1 | y1 | x2 | y2 | x3 | y3 | x4 | y4 | x5 | y5 | x6 | y6 | x7 | y7 | x8 | y8 | x9 | y9 | x10 | y10 | x11 | y11 | x12 | y12 | x13 | y13
0 | 2569111.7859 | 1149669.4312 | 2569078.3441 | 1149757.8547
1 | 2569111.7859 | 1149669.4312 | 2569183.0072 | 1149629.401
2 | 2569111.7859 | 1149669.4312 | 2569095.4832 | 1149652.162 | 2569089.9492 | 1149645.1835
3 | 2569183.0072 | 1149629.401 | 2569182.5859 | 1149619.1091 | 2569177.9984 | 1149610.7951
4 | 2569077.2841 | 1149629.2125 | 2569089.9492 | 1149645.1835
5 | 2568924.5016 | 1149477.3007 | 2568930.7362 | 1149490.3326
6 | 2568924.5016 | 1149477.3007 | 2568920.5518 | 1149470.6766
7 | 2568924.5016 | 1149477.3007 | 2568935.6252 | 1149471.9913
8 | 2569010.3919 | 1149626.601 | 2569008.6346 | 1149619.7375 | 2569008.6346 | 1149619.7375
9 | 2569008.6346 | 1149619.7375 | 2569008.5976 | 1149608.09
10 | 2569006.4014 | 1149597.7961 | 2569008.5855 | 1149604.2634 | 2569008.5976 | 1149608.09
11 | 2569004.4067 | 1149591.8898 | 2569006.4014 | 1149597.7961
12 | 2569004.4067 | 1149591.8898 | 2569001.0655 | 1149589.8765
13 | 2569004.4067 | 1149591.8898 | 2569022.0616 | 1149598.8578
14 | 2569074.5892 | 1149625.8143 | 2569077.2841 | 1149629.2125
15 | 2569022.0616 | 1149598.8578 | 2569041.4166 | 1149606.5063 | 2569058.0242 | 1149612.8795 | 2569070.733 | 1149620.9515 | 2569074.5892 | 1149625.8143
16 | 2569022.0616 | 1149598.8578 | 2569033.634 | 1149589.0377 | 2569042.5111 | 1149583.5336 | 2569043.3373 | 1149582.8828
17 | 2569062.0455 | 1149542.5458 | 2569063.96 | 1149555.0422 | 2569057.5187 | 1149569.905 | 2569048.7044 | 1149578.6548 | 2569043.3373 | 1149582.8828
18 | 2569008.2893 | 1149443.0516 | 2568996.2456 | 1149447.5818 | 2568984.3328 | 1149451.7446
19 | 2569008.2893 | 1149443.0516 | 2569026.8903 | 1149497.6155
20 | 2569008.2893 | 1149443.0516 | 2569009.3406 | 1149442.6562 | 2569017.0906 | 1149434.4343 | 2569015.2337 | 1149411.262
21 | 2568977.3027 | 1149454.2013 | 2568984.3328 | 1149451.7446
22 | 2569026.8903 | 1149497.6155 | 2569041.7814 | 1149523.8964 | 2569050.6874 | 1149532.9217 | 2569062.0455 | 1149542.5458
23 | 2569015.2337 | 1149411.262 | 2569014.1666 | 1149397.9466
24 | 2569062.0455 | 1149542.5458 | 2569064.182 | 1149526.5934 | 2569066.117 | 1149520.7027 | 2569064.1082 | 1149514.1188
25 | 2568971.466 | 1149456.2408 | 2568977.3027 | 1149454.2013
26 | 2569177.9984 | 1149610.7951 | 2569297.18 | 1149468.7025
27 | 2569297.18 | 1149468.7025 | 2569298.5157 | 1149461.1586 | 2569302.8951 | 1149456.7461
28 | 2569014.1666 | 1149397.9466 | 2569011.1135 | 1149359.8467
29 | 2569010.5999 | 1149353.4383 | 2569011.1135 | 1149359.8467
30 | 2569010.5999 | 1149353.4383 | 2569005.2396 | 1149324.705
31 | 2569010.5999 | 1149353.4383 | 2568993.3841 | 1149355.8172 | 2568985.471 | 1149347.7422
32 | 2569005.2396 | 1149324.705 | 2569000.1151 | 1149297.2359
33 | 2568978.3307 | 1149338.6893 | 2568983.4123 | 1149345.6413 | 2568985.471 | 1149347.7422
34 | 2568971.466 | 1149456.2408 | 2568960.8558 | 1149459.9485 | 2568950.7519 | 1149464.7712
35 | 2568995.6845 | 1149273.4863 | 2569000.1151 | 1149297.2359
36 | 2568978.3307 | 1149338.6893 | 2568972.5565 | 1149330.7899 | 2568959.3226 | 1149320.0285
37 | 2568995.6845 | 1149273.4863 | 2568988.6114 | 1149267.1307
38 | 2568995.6845 | 1149273.4863 | 2569010.4551 | 1149263.8735
39 | 2568953.691 | 1149315.449 | 2568959.3226 | 1149320.0285
40 | 2568988.6114 | 1149267.1307 | 2568983.3845 | 1149255.495
41 | 2569010.4551 | 1149263.8735 | 2569233.0489 | 1149223.1737
42 | 2568881.7504 | 1149417.0842 | 2568884.1208 | 1149422.7712 | 2568897.5368 | 1149438.0279
43 | 2568881.7504 | 1149417.0842 | 2568878.3137 | 1149408.8388 | 2568877.5834 | 1149406.1503
44 | 2568904.8648 | 1149446.3613 | 2568897.5368 | 1149438.0279
45 | 2568904.8648 | 1149446.3613 | 2568908.5557 | 1149450.5587 | 2568914.1669 | 1149459.9689
46 | 2568807.4313 | 1149461.0436 | 2568807.9228 | 1149450.9743
47 | 2568810.5075 | 1149407.1573 | 2568808.715 | 1149434.746 | 2568807.9228 | 1149450.9743
48 | 2568807.4313 | 1149461.0436 | 2568813.9368 | 1149467.4272
49 | 2568810.5075 | 1149407.1573 | 2568811.9496 | 1149384.9598 | 2568811.5955 | 1149378.8697 | 2568810.8115 | 1149375.7857
50 | 2568845.1156 | 1149498.0213 | 2568813.9368 | 1149467.4272
51 | 2568914.1669 | 1149459.9689 | 2568918.3635 | 1149467.0068
52 | 2568810.8115 | 1149375.7857 | 2568809.3148 | 1149369.8992 | 2568809.0283 | 1149368.4059
53 | 2568807.3929 | 1149357.5808 | 2568807.9339 | 1149362.7028 | 2568809.0283 | 1149368.4059
54 | 2568807.3929 | 1149357.5808 | 2568807.1751 | 1149355.5476 | 2568808.7415 | 1149333.9221
55 | 2568807.3929 | 1149357.5808 | 2568802.087 | 1149357.4194 | 2568799.9178 | 1149356.608 | 2568799.1892 | 1149355.2778 | 2568798.4435 | 1149350.6683 | 2568797.0944 | 1149348.1073 | 2568793.4804 | 1149345.5581 | 2568789.7633 | 1149343.8321 | 2568784.5078 | 1149343.0368 | 2568781.2126 | 1149342.7427 | 2568779.4569 | 1149341.7291 | 2568778.3116 | 1149339.9897 | 2568776.4358 | 1149335.0748 | 2568775.9671 | 1149332.985
56 | 2568810.9955 | 1149315.0741 | 2568808.9159 | 1149331.5154 | 2568808.7415 | 1149333.9221
57 | 2568775.3343 | 1149330.1636 | 2568775.9671 | 1149332.985
58 | 2568810.9955 | 1149315.0741 | 2568829.7974 | 1149317.9891
59 | 2568810.9955 | 1149315.0741 | 2568807.8033 | 1149312.4227 | 2568805.4933 | 1149308.1659 | 2568801.9317 | 1149297.2475
60 | 2568771.5202 | 1149300.7164 | 2568771.8635 | 1149307.6959 | 2568772.5227 | 1149314.8739 | 2568774.3216 | 1149325.6477 | 2568775.3343 | 1149330.1636
61 | 2568920.5518 | 1149470.6766 | 2568918.3635 | 1149467.0068
62 | 2568950.7519 | 1149464.7712 | 2568935.6252 | 1149471.9913
63 | 2568903.2671 | 1149252.0865 | 2568944.3244 | 1149168.5433
64 | 2568903.2671 | 1149252.0865 | 2568920.8191 | 1149281.9884 | 2568930.3071 | 1149301.0156
65 | 2568930.3071 | 1149301.0156 | 2568925.8184 | 1149307.4531 | 2568927.0902 | 1149317.3293 | 2568933.4279 | 1149332.8932 | 2568933.5797 | 1149334.5131
66 | 2568930.3071 | 1149301.0156 | 2568945.1901 | 1149308.9597
67 | 2568867.9923 | 1149304.5955 | 2568849.1643 | 1149299.6017 | 2568844.1079 | 1149298.7163 | 2568839.8443 | 1149299.6945 | 2568837.9907 | 1149302.0053 | 2568834.9677 | 1149312.7263 | 2568832.9204 | 1149316.1943 | 2568829.7974 | 1149317.9891
68 | 2568829.7974 | 1149317.9891 | 2568832.9896 | 1149322.1191 | 2568845.3882 | 1149340.16
69 | 2568801.9317 | 1149297.2475 | 2568798.5714 | 1149286.946
70 | 2568945.1901 | 1149308.9597 | 2568946.7054 | 1149309.7685 | 2568953.691 | 1149315.449
71 | 2568933.5797 | 1149334.5131 | 2568934.9068 | 1149348.6712 | 2568931.7951 | 1149352.6671
72 | 2568926.0382 | 1149349.9288 | 2568931.7951 | 1149352.6671 | 2568931.7951 | 1149352.6671
73 | 2568914.6265 | 1149325.7994 | 2568917.7722 | 1149332.6296 | 2568926.0382 | 1149349.9288 | 2568926.0382 | 1149349.9288
74 | 2568788.9368 | 1149258.4954 | 2568789.0443 | 1149258.6821 | 2568793.6736 | 1149271.9313 | 2568794.043 | 1149273.0637
75 | 2568795.5245 | 1149277.6054 | 2568794.043 | 1149273.0637
76 | 2568787.423 | 1149255.8671 | 2568788.9368 | 1149258.4954
77 | 2568795.5245 | 1149277.6054 | 2568798.5714 | 1149286.946
78 | 2568787.423 | 1149255.8671 | 2568779.2903 | 1149241.7465 | 2568772.7835 | 1149223.6162
79 | 2568771.7887 | 1149220.8445 | 2568772.7835 | 1149223.6162
80 | 2568771.7887 | 1149220.8445 | 2568766.2802 | 1149205.4959 | 2568762.7789 | 1149199.251
81 | 2568744.0474 | 1149180.2023 | 2568753.8454 | 1149186.8623 | 2568759.2824 | 1149193.0149 | 2568762.7789 | 1149199.251
82 | 2568711.5423 | 1149151.88 | 2568713.2731 | 1149155.202 | 2568717.4707 | 1149160.6829 | 2568723.5112 | 1149166.2431 | 2568729.077 | 1149170.0263
83 | 2568744.0474 | 1149180.2023 | 2568729.077 | 1149170.0263
84 | 2568903.3531 | 1149301.3218 | 2568867.9923 | 1149304.5955
85 | 2568903.3531 | 1149301.3218 | 2568914.6265 | 1149325.7994

## bus_geodata
| x | y | coords
0 | 2569078.3441 | 1149757.8547
1 | 2569111.7859 | 1149669.4312
2 | 2569183.0072 | 1149629.401
3 | 2569089.9492 | 1149645.1835
4 | 2568930.7362 | 1149490.3326
5 | 2568924.5016 | 1149477.3007
6 | 2569010.3919 | 1149626.601
7 | 2569008.6346 | 1149619.7375
8 | 2569008.5976 | 1149608.09
9 | 2569006.4014 | 1149597.7961
10 | 2569004.4067 | 1149591.8898
11 | 2569074.5892 | 1149625.8143
12 | 2569077.2841 | 1149629.2125
13 | 2569022.0616 | 1149598.8578
14 | 2569043.3373 | 1149582.8828
15 | 2569008.2893 | 1149443.0516
16 | 2568984.3328 | 1149451.7446
17 | 2569026.8903 | 1149497.6155
18 | 2569015.2337 | 1149411.262
19 | 2569001.0655 | 1149589.8765
20 | 2569062.0455 | 1149542.5458
21 | 2569064.1082 | 1149514.1188
22 | 2568977.3027 | 1149454.2013
23 | 2569177.9984 | 1149610.7951
24 | 2569297.18 | 1149468.7025
25 | 2569014.1666 | 1149397.9466
26 | 2569011.1135 | 1149359.8467
27 | 2569010.5999 | 1149353.4383
28 | 2569005.2396 | 1149324.705
29 | 2568985.471 | 1149347.7421
30 | 2568971.4661 | 1149456.2408
31 | 2569000.1151 | 1149297.2359
32 | 2568978.3307 | 1149338.6893
33 | 2568995.6845 | 1149273.4863
34 | 2568959.3226 | 1149320.0285
35 | 2568988.6114 | 1149267.1307
36 | 2569010.4551 | 1149263.8735
37 | 2568983.3845 | 1149255.495
38 | 2569233.0489 | 1149223.1737
39 | 2568881.7504 | 1149417.0842
40 | 2568897.5368 | 1149438.0279
41 | 2568877.5834 | 1149406.1503
42 | 2568904.8648 | 1149446.3613
43 | 2568807.9228 | 1149450.9743
44 | 2568807.4313 | 1149461.0436
45 | 2568810.5075 | 1149407.1573
46 | 2568813.9368 | 1149467.4272
47 | 2568845.1156 | 1149498.0213
48 | 2568914.1669 | 1149459.9689
49 | 2568810.8115 | 1149375.7857
50 | 2568809.0283 | 1149368.4059
51 | 2568807.3929 | 1149357.5808
52 | 2568808.7415 | 1149333.9221
53 | 2568775.9671 | 1149332.985
54 | 2568810.9955 | 1149315.0741
55 | 2568775.3343 | 1149330.1636
56 | 2568771.5202 | 1149300.7164
57 | 2568918.3635 | 1149467.0068
58 | 2568920.5518 | 1149470.6766
59 | 2568950.7519 | 1149464.7712
60 | 2568935.6252 | 1149471.9913
61 | 2568944.3244 | 1149168.5433
62 | 2568903.2671 | 1149252.0865
63 | 2568930.3071 | 1149301.0156
64 | 2568829.7974 | 1149317.9891
65 | 2568801.9317 | 1149297.2475
66 | 2568945.1901 | 1149308.9597
67 | 2568953.691 | 1149315.449
68 | 2568933.5797 | 1149334.5131
69 | 2568931.7951 | 1149352.6671
70 | 2568926.0382 | 1149349.9288
71 | 2568794.043 | 1149273.0637
72 | 2568788.9368 | 1149258.4954
73 | 2568795.5245 | 1149277.6054
74 | 2568787.423 | 1149255.8671
75 | 2568772.7835 | 1149223.6162
76 | 2568771.7887 | 1149220.8445
77 | 2568762.7789 | 1149199.251
78 | 2568711.5423 | 1149151.88
79 | 2568729.077 | 1149170.0263
80 | 2568744.0474 | 1149180.2023
81 | 2568867.9923 | 1149304.5955
82 | 2568845.3882 | 1149340.16
83 | 2568798.5714 | 1149286.946
84 | 2568903.3531 | 1149301.3218
85 | 2568914.6265 | 1149325.7994
86 | 2569302.8951 | 1149456.7461
87 | 2568924.5016 | 1149477.3007

## line_std_types
| c_nf_per_km | r_ohm_per_km | x_ohm_per_km | max_i_ka | type | q_mm2 | alpha | voltage_rating
NAYY 4x50 SE | 210 | 0.642 | 0.083 | 0.142 | cs | 50 | 0.00403 | LV
NAYY 4x120 SE | 264 | 0.225 | 0.08 | 0.242 | cs | 120 | 0.00403 | LV
NAYY 4x150 SE | 261 | 0.208 | 0.08 | 0.27 | cs | 150 | 0.00403 | LV
NA2XS2Y 1x95 RM/25 12/20 kV | 216 | 0.313 | 0.132 | 0.252 | cs | 95 | 0.00403 | MV
NA2XS2Y 1x185 RM/25 12/20 kV | 273 | 0.161 | 0.117 | 0.362 | cs | 185 | 0.00403 | MV
NA2XS2Y 1x240 RM/25 12/20 kV | 304 | 0.122 | 0.112 | 0.421 | cs | 240 | 0.00403 | MV
NA2XS2Y 1x95 RM/25 6/10 kV | 315 | 0.313 | 0.123 | 0.249 | cs | 95 | 0.00403 | MV
NA2XS2Y 1x185 RM/25 6/10 kV | 406 | 0.161 | 0.11 | 0.358 | cs | 185 | 0.00403 | MV
NA2XS2Y 1x240 RM/25 6/10 kV | 456 | 0.122 | 0.105 | 0.416 | cs | 240 | 0.00403 | MV
NA2XS2Y 1x150 RM/25 12/20 kV | 250 | 0.206 | 0.116 | 0.319 | cs | 150 | 0.00403 | MV
NA2XS2Y 1x120 RM/25 12/20 kV | 230 | 0.253 | 0.119 | 0.283 | cs | 120 | 0.00403 | MV
NA2XS2Y 1x70 RM/25 12/20 kV | 190 | 0.443 | 0.132 | 0.22 | cs | 70 | 0.00403 | MV
NA2XS2Y 1x150 RM/25 6/10 kV | 360 | 0.206 | 0.11 | 0.315 | cs | 150 | 0.00403 | MV
NA2XS2Y 1x120 RM/25 6/10 kV | 340 | 0.253 | 0.113 | 0.28 | cs | 120 | 0.00403 | MV
NA2XS2Y 1x70 RM/25 6/10 kV | 280 | 0.443 | 0.123 | 0.217 | cs | 70 | 0.00403 | MV
N2XS(FL)2Y 1x120 RM/35 64/110 kV | 112 | 0.153 | 0.166 | 0.366 | cs | 120 | 0.00393 | HV
N2XS(FL)2Y 1x185 RM/35 64/110 kV | 125 | 0.099 | 0.156 | 0.457 | cs | 185 | 0.00393 | HV
N2XS(FL)2Y 1x240 RM/35 64/110 kV | 135 | 0.075 | 0.149 | 0.526 | cs | 240 | 0.00393 | HV
N2XS(FL)2Y 1x300 RM/35 64/110 kV | 144 | 0.06 | 0.144 | 0.588 | cs | 300 | 0.00393 | HV
15-AL1/3-ST1A 0.4 | 11 | 1.8769 | 0.35 | 0.105 | ol | 16 | 0.00403 | LV
24-AL1/4-ST1A 0.4 | 11.25 | 1.2012 | 0.335 | 0.14 | ol | 24 | 0.00403 | LV
48-AL1/8-ST1A 0.4 | 12.2 | 0.5939 | 0.3 | 0.21 | ol | 48 | 0.00403 | LV
94-AL1/15-ST1A 0.4 | 13.2 | 0.306 | 0.29 | 0.35 | ol | 94 | 0.00403 | LV
34-AL1/6-ST1A 10.0 | 9.7 | 0.8342 | 0.36 | 0.17 | ol | 34 | 0.00403 | MV
48-AL1/8-ST1A 10.0 | 10.1 | 0.5939 | 0.35 | 0.21 | ol | 48 | 0.00403 | MV
70-AL1/11-ST1A 10.0 | 10.4 | 0.4132 | 0.339 | 0.29 | ol | 70 | 0.00403 | MV
94-AL1/15-ST1A 10.0 | 10.75 | 0.306 | 0.33 | 0.35 | ol | 94 | 0.00403 | MV
122-AL1/20-ST1A 10.0 | 11.1 | 0.2376 | 0.323 | 0.41 | ol | 122 | 0.00403 | MV
149-AL1/24-ST1A 10.0 | 11.25 | 0.194 | 0.315 | 0.47 | ol | 149 | 0.00403 | MV
34-AL1/6-ST1A 20.0 | 9.15 | 0.8342 | 0.382 | 0.17 | ol | 34 | 0.00403 | MV
48-AL1/8-ST1A 20.0 | 9.5 | 0.5939 | 0.372 | 0.21 | ol | 48 | 0.00403 | MV
70-AL1/11-ST1A 20.0 | 9.7 | 0.4132 | 0.36 | 0.29 | ol | 70 | 0.00403 | MV
94-AL1/15-ST1A 20.0 | 10 | 0.306 | 0.35 | 0.35 | ol | 94 | 0.00403 | MV
122-AL1/20-ST1A 20.0 | 10.3 | 0.2376 | 0.344 | 0.41 | ol | 122 | 0.00403 | MV
149-AL1/24-ST1A 20.0 | 10.5 | 0.194 | 0.337 | 0.47 | ol | 149 | 0.00403 | MV
184-AL1/30-ST1A 20.0 | 10.75 | 0.1571 | 0.33 | 0.535 | ol | 184 | 0.00403 | MV
243-AL1/39-ST1A 20.0 | 11 | 0.1188 | 0.32 | 0.645 | ol | 243 | 0.00403 | MV
48-AL1/8-ST1A 110.0 | 8 | 0.5939 | 0.46 | 0.21 | ol | 48 | 0.00403 | HV
70-AL1/11-ST1A 110.0 | 8.4 | 0.4132 | 0.45 | 0.29 | ol | 70 | 0.00403 | HV
94-AL1/15-ST1A 110.0 | 8.65 | 0.306 | 0.44 | 0.35 | ol | 94 | 0.00403 | HV
122-AL1/20-ST1A 110.0 | 8.5 | 0.2376 | 0.43 | 0.41 | ol | 122 | 0.00403 | HV
149-AL1/24-ST1A 110.0 | 8.75 | 0.194 | 0.41 | 0.47 | ol | 149 | 0.00403 | HV
184-AL1/30-ST1A 110.0 | 8.8 | 0.1571 | 0.4 | 0.535 | ol | 184 | 0.00403 | HV
243-AL1/39-ST1A 110.0 | 9 | 0.1188 | 0.39 | 0.645 | ol | 243 | 0.00403 | HV
305-AL1/39-ST1A 110.0 | 9.2 | 0.0949 | 0.38 | 0.74 | ol | 305 | 0.00403 | HV
490-AL1/64-ST1A 110.0 | 9.75 | 0.059 | 0.37 | 0.96 | ol | 490 | 0.00403 | HV
679-AL1/86-ST1A 110.0 | 9.95 | 0.042 | 0.36 | 1.15 | ol | 679 | 0.00403 | HV
490-AL1/64-ST1A 220.0 | 10 | 0.059 | 0.285 | 0.96 | ol | 490 | 0.00403 | HV
679-AL1/86-ST1A 220.0 | 11.7 | 0.042 | 0.275 | 1.15 | ol | 679 | 0.00403 | HV
490-AL1/64-ST1A 380.0 | 11 | 0.059 | 0.253 | 0.96 | ol | 490 | 0.00403 | HV
679-AL1/86-ST1A 380.0 | 14.6 | 0.042 | 0.25 | 1.15 | ol | 679 | 0.00403 | HV

## trafo_std_types
| i0_percent | pfe_kw | vkr_percent | sn_mva | vn_lv_kv | vn_hv_kv | vk_percent | shift_degree | vector_group | tap_side | tap_neutral | tap_min | tap_max | tap_step_degree | tap_step_percent | tap_phase_shifter
160 MVA 380/110 kV | 0.06 | 60 | 0.25 | 160 | 110 | 380 | 12.2 | 0 | Yy0 | hv | 0 | -9 | 9 | 0 | 1.5 | FALSE
100 MVA 220/110 kV | 0.06 | 55 | 0.26 | 100 | 110 | 220 | 12 | 0 | Yy0 | hv | 0 | -9 | 9 | 0 | 1.5 | FALSE
63 MVA 110/20 kV | 0.04 | 22 | 0.32 | 63 | 20 | 110 | 18 | 150 | YNd5 | hv | 0 | -9 | 9 | 0 | 1.5 | FALSE
40 MVA 110/20 kV | 0.05 | 18 | 0.34 | 40 | 20 | 110 | 16.2 | 150 | YNd5 | hv | 0 | -9 | 9 | 0 | 1.5 | FALSE
25 MVA 110/20 kV | 0.07 | 14 | 0.41 | 25 | 20 | 110 | 12 | 150 | YNd5 | hv | 0 | -9 | 9 | 0 | 1.5 | FALSE
63 MVA 110/10 kV | 0.04 | 22 | 0.32 | 63 | 10 | 110 | 18 | 150 | YNd5 | hv | 0 | -9 | 9 | 0 | 1.5 | FALSE
40 MVA 110/10 kV | 0.05 | 18 | 0.34 | 40 | 10 | 110 | 16.2 | 150 | YNd5 | hv | 0 | -9 | 9 | 0 | 1.5 | FALSE
25 MVA 110/10 kV | 0.07 | 14 | 0.41 | 25 | 10 | 110 | 12 | 150 | YNd5 | hv | 0 | -9 | 9 | 0 | 1.5 | FALSE
0.25 MVA 20/0.4 kV | 0.32 | 0.8 | 1.44 | 0.25 | 0.4 | 20 | 6 | 150 | Yzn5 | hv | 0 | -2 | 2 | 0 | 2.5 | FALSE
0.4 MVA 20/0.4 kV | 0.3375 | 1.35 | 1.425 | 0.4 | 0.4 | 20 | 6 | 150 | Dyn5 | hv | 0 | -2 | 2 | 0 | 2.5 | FALSE
0.63 MVA 20/0.4 kV | 0.2619 | 1.65 | 1.206 | 0.63 | 0.4 | 20 | 6 | 150 | Dyn5 | hv | 0 | -2 | 2 | 0 | 2.5 | FALSE
0.25 MVA 10/0.4 kV | 0.24 | 0.6 | 1.2 | 0.25 | 0.4 | 10 | 4 | 150 | Dyn5 | hv | 0 | -2 | 2 | 0 | 2.5 | FALSE
0.4 MVA 10/0.4 kV | 0.2375 | 0.95 | 1.325 | 0.4 | 0.4 | 10 | 4 | 150 | Dyn5 | hv | 0 | -2 | 2 | 0 | 2.5 | FALSE
0.63 MVA 10/0.4 kV | 0.1873 | 1.18 | 1.0794 | 0.63 | 0.4 | 10 | 4 | 150 | Dyn5 | hv | 0 | -2 | 2 | 0 | 2.5 | FALSE

## trafo3w_std_types
| sn_hv_mva | sn_mv_mva | sn_lv_mva | vn_hv_kv | vn_mv_kv | vn_lv_kv | vk_hv_percent | vk_mv_percent | vk_lv_percent | vkr_hv_percent | vkr_mv_percent | vkr_lv_percent | pfe_kw | i0_percent | shift_mv_degree | shift_lv_degree | vector_group | tap_side | tap_neutral | tap_min | tap_max | tap_step_percent
63/25/38 MVA 110/20/10 kV | 63 | 25 | 38 | 110 | 20 | 10 | 10.4 | 10.4 | 10.4 | 0.28 | 0.32 | 0.35 | 35 | 0.89 | 0 | 0 | YN0yn0yn0 | hv | 0 | -10 | 10 | 1.2
63/25/38 MVA 110/10/10 kV | 63 | 25 | 38 | 110 | 10 | 10 | 10.4 | 10.4 | 10.4 | 0.28 | 0.32 | 0.35 | 35 | 0.89 | 0 | 0 | YN0yn0yn0 | hv | 0 | -10 | 10 | 1.2

## fuse_std_types
| fuse_type | i_rated_a | t_avg | t_min | t_total | x_avg | x_min | x_total
HV 100A | HV 100A | 100 | 0 | [10.0, 3.64, 0.854, 0.281, 0.1, 0.0531, 0.022, 0.01] | [10.0, 4.267, 1.21, 0.403, 0.1, 0.058, 0.022, 0.01] | 0 | [300.0, 350.0, 450.0, 550.0, 700.0, 850.0, 1200.0, 1752.0] | [600.0, 700.0, 900.0, 1150.0, 1665.0, 2000.0, 3000.0, 4313.0]
HV 10A | HV 10A | 10 | 0 | [10.0, 1675.0, 0.344, 0.156, 0.1, 0.0417, 0.0171, 0.01] | [10.0, 1.3, 0.3, 0.155, 0.1, 0.0555, 0.023, 0.01] | 0 | [30.0, 32.0, 35.0, 37.0, 39.0, 50.0, 70.0, 88.0] | [60.0, 70.0, 80.0, 87.0, 94.0, 110.0, 150.0, 216.0]
HV 125A | HV 125A | 125 | 0 | [10.0, 1.82, 0.344, 0.1, 0.0467, 0.0269, 0.01] | [10.0, 2.478, 0.426, 0.1, 0.0427, 0.0211, 0.01] | 0 | [375.0, 500.0, 700.0, 925.0, 1200.0, 1500.0, 2341.0] | [750.0, 1000.0, 1500.0, 2200.0, 3000.0, 4000.0, 5765.0]
HV 160A | HV 160A | 160 | 0 | [10.0, 4.15, 1.03, 0.198, 0.1, 0.051, 0.0172, 0.01] | [10.0, 2.3, 0.734, 0.274, 0.1, 0.046, 0.0177, 0.01] | 0 | [480.0, 550.0, 700.0, 1000.0, 1260.0, 1600.0, 2500.0, 3227.0] | [960.0, 1300.0, 1700.0, 2200.0, 2996.0, 4000.0, 6000.0, 7946.0]
HV 16A | HV 16A | 16 | 0 | [10.0, 0.352, 0.164, 0.1, 0.0649, 0.0342, 0.01] | [10.0, 2.34, 0.722, 0.181, 0.1, 0.055, 0.0296, 0.01] | 0 | [48.0, 60.0, 65.0, 71.0, 80.0, 100.0, 162.0] | [96.0, 110.0, 125.0, 150.0, 168.0, 200.0, 250.0, 398.0]
HV 200A | HV 200A | 200 | 0 | [10.0, 4.267, 1.21, 0.403, 0.1, 0.058, 0.022, 0.01] | [10.0, 3.73, 1.654, 0.328, 0.1, 0.0531, 0.019, 0.01] | 0 | [600.0, 700.0, 900.0, 1150.0, 1665.0, 2000.0, 3000.0, 4313.0] | [1200.0, 1500.0, 1800.0, 2700.0, 3960.0, 5000.0, 7500.0, 10620.0]
HV 20A | HV 20A | 20 | 0 | [10.0, 1.3, 0.3, 0.155, 0.1, 0.0555, 0.023, 0.01] | [10.0, 1.3, 0.161, 0.1, 0.0611, 0.0399, 0.0141, 0.01] | 0 | [60.0, 70.0, 80.0, 87.0, 94.0, 110.0, 150.0, 216.0] | [120.0, 150.0, 200.0, 223.0, 260.0, 300.0, 450.0, 532.0]
HV 25A | HV 25A | 25 | 0 | [10.0, 2.512, 0.833, 0.299, 0.1, 0.0372, 0.0223, 0.01] | [10.0, 3.125, 0.597, 0.198, 0.1, 0.0378, 0.022, 0.01] | 0 | [75.0, 82.0, 90.0, 100.0, 124.0, 170.0, 200.0, 289.0] | [150.0, 170.0, 210.0, 250.0, 294.0, 400.0, 500.0, 711.0]
HV 31.5A | HV 31.5A | 31.5 | 0 | [10.0, 2.34, 0.722, 0.181, 0.1, 0.055, 0.0296, 0.01] | [10.0, 2.84, 0.368, 0.164, 0.1, 0.0621, 0.0378, 0.0195, 0.01] | 0 | [95.0, 110.0, 125.0, 150.0, 165.0, 200.0, 250.0, 390.0] | [189.0, 220.0, 300.0, 350.0, 393.0, 450.0, 530.0, 700.0, 960.0]
HV 40A | HV 40A | 40 | 0 | [10.0, 1.3, 0.161, 0.1, 0.0611, 0.0399, 0.0141, 0.01] | [10.0, 2.05, 0.369, 0.198, 0.1, 0.051, 0.0298, 0.01] | 0 | [120.0, 150.0, 200.0, 223.0, 260.0, 300.0, 450.0, 532.0] | [240.0, 300.0, 400.0, 450.0, 530.0, 650.0, 800.0, 1311.0]
HV 50A | HV 50A | 50 | 0 | [10.0, 3.215, 0.597, 0.198, 0.1, 0.0378, 0.022, 0.01] | [10.0, 3.64, 0.854, 0.281, 0.1, 0.0531, 0.022, 0.01] | 0 | [150.0, 170.0, 210.0, 250.0, 294.0, 400.0, 500.0, 711.0] | [300.0, 350.0, 450.0, 550.0, 700.0, 850.0, 1200.0, 1752.0]
HV 6.3A | HV 6.3A | 6.3 | 0 | [10.0, 1.39, 0.344, 0.168, 0.1, 0.056, 0.0263, 0.01] | [10.0, 1.711, 0.516, 0.198, 0.1, 0.0634, 0.0303, 0.01] | 0 | [19.0, 19.5, 20.4, 20.8, 22.0, 25.0, 32.0, 48.0] | [38.0, 40.0, 43.0, 48.0, 53.0, 60.0, 75.0, 118.0]
HV 63A | HV 63A | 63 | 0 | [10.0, 2.84, 0.368, 0.164, 0.1, 0.0621, 0.0378, 0.0195, 0.01] | [10.0, 1.82, 0.344, 0.1, 0.0467, 0.0269, 0.01] | 0 | [189.0, 220.0, 300.0, 350.0, 393.0, 450.0, 530.0, 700.0, 961.0] | [378.0, 500.0, 700.0, 934.0, 1200.0, 1500.0, 2366.0]
HV 80A | HV 80A | 80 | 0 | [10.0, 2.05, 0.369, 0.198, 0.1, 0.051, 0.0298, 0.01] | [10.0, 4.15, 1.03, 0.198, 0.1, 0.051, 0.0172, 0.01] | 0 | [240.0, 300.0, 400.0, 450.0, 530.0, 650.0, 800.0, 1311.0] | [480.0, 550.0, 700.0, 1000.0, 1260.0, 1600.0, 2500.0, 3227.0]
Siemens NH-1-100 | Siemens NH-1-100 | 100 | [5400.0, 2000.0, 400.0, 20.0, 1.0, 0.2, 0.012, 0.004] | 0 | 0 | [150.0, 190.0, 250.0, 430.0, 900.0, 1250.0, 2700.0, 3600.0] | 0 | 0
Siemens NH-1-125 | Siemens NH-1-125 | 125 | [4800.0, 120.0, 7.0, 0.1, 0.004] | 0 | 0 | [180.0, 400.0, 740.0, 2000.0, 4250.0] | 0 | 0
Siemens NH-1-16 | Siemens NH-1-16 | 16 | [4000.0, 400.0, 2.0, 0.1, 0.04, 0.01] | 0 | 0 | [26.0, 35.0, 75.0, 150.0, 200.0, 300.0] | 0 | 0
Siemens NH-1-160 | Siemens NH-1-160 | 160 | [4800.0, 120.0, 7.0, 0.1, 0.004] | 0 | 0 | [210.0, 500.0, 900.0, 2300.0, 5000.0] | 0 | 0
Siemens NH-1-25 | Siemens NH-1-25 | 25 | [4000.0, 1000.0, 10.0, 0.2, 0.02, 0.01] | 0 | 0 | [40.0, 50.0, 100.0, 210.0, 400.0, 500.0] | 0 | 0
Siemens NH-1-50 | Siemens NH-1-50 | 50 | [4000.0, 40.0, 4.0, 1.0, 0.02, 0.01] | 0 | 0 | [86.0, 200.0, 300.0, 400.0, 1000.0, 1280.0] | 0 | 0
Siemens NH-1-63 | Siemens NH-1-63 | 63 | [4000.0, 100.0, 10.0, 2.0, 0.04, 0.01] | 0 | 0 | [100.0, 200.0, 300.0, 400.0, 1000.0, 1500.0] | 0 | 0
Siemens NH-1-80 | Siemens NH-1-80 | 80 | [4800.0, 120.0, 7.0, 0.1, 0.01] | 0 | 0 | [150.58, 250.0, 450.0, 1150.0, 2470.0] | 0 | 0
Siemens NH-2-1000 | Siemens NH-2-1000 | 1000 | [4800.0, 120.0, 7.0, 0.1, 0.004] | 0 | 0 | [1900.0, 3500.0, 8400.0, 24000.0, 52000.0] | 0 | 0
Siemens NH-2-200 | Siemens NH-2-200 | 200 | [4800.0, 120.0, 7.0, 0.1, 0.004] | 0 | 0 | [280.0, 650.0, 1200.0, 3000.0, 7000.0] | 0 | 0
Siemens NH-2-224 | Siemens NH-2-224 | 224 | [4800.0, 120.0, 7.0, 0.2, 0.04, 0.004] | 0 | 0 | [400.0, 750.0, 1453.0, 3025.0, 4315.0, 7600.0] | 0 | 0
Siemens NH-2-250 | Siemens NH-2-250 | 250 | [4800.0, 120.0, 7.0, 0.1, 0.004] | 0 | 0 | [450.0, 800.0, 1650.0, 4000.0, 8500.0] | 0 | 0
Siemens NH-2-315 | Siemens NH-2-315 | 315 | [4800.0, 120.0, 7.0, 0.1, 0.004] | 0 | 0 | [550.0, 920.0, 1900.0, 5000.0, 11000.0] | 0 | 0
Siemens NH-2-355 | Siemens NH-2-355 | 355 | [4800.0, 120.0, 6.0, 0.1, 0.004] | 0 | 0 | [650.0, 1116.27, 2350.0, 5840.0, 12790.0] | 0 | 0
Siemens NH-2-400 | Siemens NH-2-400 | 400 | [4800.0, 120.0, 7.0, 0.1, 0.004] | 0 | 0 | [720.0, 1350.0, 2800.0, 6500.0, 15000.0] | 0 | 0
Siemens NH-2-425 | Siemens NH-2-425 | 425 | [4800.0, 120.0, 7.0, 0.1, 0.004] | 0 | 0 | [850.0, 1500.0, 3050.0, 7500.0, 16500.0] | 0 | 0
Siemens NH-2-630 | Siemens NH-2-630 | 630 | [4800.0, 120.0, 7.0, 0.1, 0.004] | 0 | 0 | [1200.0, 2000.0, 4800.0, 12000.0, 26000.0] | 0 | 0

## res_bus
| vm_pu | va_degree | p_mw | q_mvar
0 | 0.97671 | -0.1634 | 0.0060614 | 0.0015191
1 | 0.97755 | -0.15741 | 0 | 0
2 | 0.97552 | -0.17193 | 0 | 0
3 | 0.97865 | -0.14955 | 0.0061207 | 0.001534
4 | 0.99803 | -0.013823 | 0.001767 | 0.00044286
5 | 0.99806 | -0.013568 | 0 | 0
6 | 0.98209 | -0.12513 | 0.0041179 | 0.001032
7 | 0.98213 | -0.12483 | 0.002048 | 0.00051327
8 | 0.98223 | -0.12409 | 0.0011153 | 0.00027952
9 | 0.98235 | -0.12328 | 0.0011605 | 0.00029086
10 | 0.98242 | -0.12274 | 0 | 0
11 | 0.97972 | -0.14192 | 0.0026369 | 0.00066087
12 | 0.97952 | -0.14336 | 0.0026434 | 0.0006625
13 | 0.98273 | -0.12054 | 0 | 0
14 | 0.98451 | -0.10795 | 0.003625 | 0.00090851
15 | 0.99715 | -0.019639 | 0.002076 | 0.00052029
16 | 1 | 0 | -0.18217 | -0.04583
17 | 0.99238 | -0.052737 | 0.0044067 | 0.0011044
18 | 0.99469 | -0.03668 | 0.0026991 | 0.00067645
19 | 0.98241 | -0.12285 | 0.0028146 | 0.0007054
20 | 0.98797 | -0.083592 | 0 | 0
21 | 0.98783 | -0.08453 | 0.0031435 | 0.00078784
22 | 0.99974 | -0.0018284 | 0.0017968 | 0.00045031
23 | 0.97502 | -0.17546 | 0.003639 | 0.00091201
24 | 0.9714 | -0.20151 | 0 | 0
25 | 0.9938 | -0.042901 | 0.00094497 | 0.00023683
26 | 0.99126 | -0.06058 | 0.00084537 | 0.00021187
27 | 0.99084 | -0.063534 | 0 | 0
28 | 0.99016 | -0.06832 | 0.00042971 | 0.0001077
29 | 0.98929 | -0.074393 | 0.0029736 | 0.00074524
30 | 0.99954 | -0.0032361 | 0.0017874 | 0.00044795
31 | 0.98953 | -0.072778 | 0.0035061 | 0.0008787
32 | 0.98869 | -0.0786 | 0.0031996 | 0.00080191
33 | 0.98911 | -0.075772 | 0 | 0
34 | 0.98736 | -0.087955 | 0.0012113 | 0.00030357
35 | 0.98904 | -0.076319 | 0.0013337 | 0.00033425
36 | 0.98895 | -0.076944 | 0.00097847 | 0.00024523
37 | 0.98896 | -0.076879 | 0.0042998 | 0.0010776
38 | 0.98715 | -0.089729 | 0.0055157 | 0.0013824
39 | 0.99703 | -0.020802 | 0.0027312 | 0.0006845
40 | 0.99727 | -0.01914 | 0.0017663 | 0.00044268
41 | 0.99697 | -0.021217 | 0.0035219 | 0.00088268
42 | 0.9974 | -0.018246 | 0.0023873 | 0.00059831
43 | 0.9709 | -0.20503 | 0.0022832 | 0.00057222
44 | 0.97079 | -0.20583 | 0 | 0
45 | 0.97153 | -0.20046 | 0.0038589 | 0.00096712
46 | 0.97069 | -0.20656 | 0.0037227 | 0.00093301
47 | 0.97044 | -0.20833 | 0.0038201 | 0.00095741
48 | 0.99764 | -0.016518 | 0.0019696 | 0.00049363
49 | 0.97217 | -0.1959 | 0.0010854 | 0.00027203
50 | 0.97233 | -0.19471 | 0.001633 | 0.00040928
51 | 0.97259 | -0.19281 | 0 | 0
52 | 0.97328 | -0.1879 | 0.00186 | 0.00046615
53 | 0.97238 | -0.19435 | 0.0012088 | 0.00030294
54 | 0.97388 | -0.18361 | 0 | 0
55 | 0.97237 | -0.19441 | 0.00077651 | 0.00019461
56 | 0.97232 | -0.19479 | 0.0012187 | 0.00030544
57 | 0.99779 | -0.015501 | 0.0025867 | 0.00064828
58 | 0.99788 | -0.01486 | 0.0017509 | 0.00043882
59 | 0.99886 | -0.0079474 | 0.0011105 | 0.00027832
60 | 0.99839 | -0.011285 | 0.0014025 | 0.00035149
61 | 0.98428 | -0.10973 | 0.0056804 | 0.0014237
62 | 0.98504 | -0.10429 | 0.0028599 | 0.00071677
63 | 0.98573 | -0.099372 | 0 | 0
64 | 0.97492 | -0.1761 | 0 | 0
65 | 0.97339 | -0.18709 | 0.0004196 | 0.00010516
66 | 0.98649 | -0.094028 | 0.0035028 | 0.00087789
67 | 0.987 | -0.090444 | 0.0017303 | 0.00043365
68 | 0.98433 | -0.10928 | 0.0033327 | 0.00083524
69 | 0.98362 | -0.11423 | 0.0036293 | 0.00090959
70 | 0.98319 | -0.11727 | 0.0028573 | 0.0007161
71 | 0.97285 | -0.19099 | 0.00085134 | 0.00021337
72 | 0.97257 | -0.19298 | 0.0012251 | 0.00030705
73 | 0.97294 | -0.19033 | 0.00090837 | 0.00022766
74 | 0.97252 | -0.19333 | 0.0022141 | 0.0005549
75 | 0.97207 | -0.19662 | 0.0019137 | 0.00047961
76 | 0.97204 | -0.19683 | 0.001473 | 0.00036917
77 | 0.97185 | -0.19817 | 0.0013229 | 0.00033155
78 | 0.97157 | -0.2002 | 0.0012474 | 0.00031264
79 | 0.97162 | -0.19986 | 0.001514 | 0.00037944
80 | 0.97169 | -0.19933 | 0.0012837 | 0.00032173
81 | 0.97778 | -0.15565 | 0.00077559 | 0.00019438
82 | 0.97489 | -0.17636 | 0.00091195 | 0.00022856
83 | 0.97314 | -0.18889 | 0.0017713 | 0.00044393
84 | 0.97983 | -0.14109 | 0.003037 | 0.00076115
85 | 0.9815 | -0.12924 | 0.00094117 | 0.00023588
86 | 0.97112 | -0.20347 | 0.013323 | 0.0033389
87 | 0.99998 | 149.9947 | 0 | 0

## res_line
| p_from_mw | q_from_mvar | p_to_mw | q_to_mvar | pl_mw | ql_mvar | i_from_ka | i_to_ka | i_ka | vm_from_pu | va_from_degree | vm_to_pu | va_to_degree | loading_percent
0 | -0.0060614 | -0.0015191 | 0.0060664 | 0.0015199 | 5.0303e-06 | 7.5057e-07 | 0.0092345 | 0.0092341 | 0.0092345 | 0.97671 | -0.1634 | 0.97755 | -0.15741 | 3.4202
1 | 0.017056 | 0.0042836 | -0.017022 | -0.0042714 | 3.4373e-05 | 1.2198e-05 | 0.025966 | 0.025966 | 0.025966 | 0.97755 | -0.15741 | 0.97552 | -0.17193 | 9.6171
2 | -0.023122 | -0.0058034 | 0.023148 | 0.0058127 | 2.5248e-05 | 9.3007e-06 | 0.0352 | 0.0352 | 0.0352 | 0.97755 | -0.15741 | 0.97865 | -0.14955 | 13.037
3 | 0.017022 | 0.0042714 | -0.017013 | -0.0042684 | 8.3279e-06 | 2.956e-06 | 0.025966 | 0.025966 | 0.025966 | 0.97552 | -0.17193 | 0.97502 | -0.17546 | 9.6171
4 | -0.029268 | -0.0073467 | 0.029294 | 0.0073562 | 2.5194e-05 | 9.4337e-06 | 0.044506 | 0.044506 | 0.044506 | 0.97865 | -0.14955 | 0.97952 | -0.14336 | 16.4838
5 | -0.001767 | -0.00044286 | 0.0017671 | 0.00044269 | 6.2568e-08 | -1.6472e-07 | 0.0026346 | 0.0026345 | 0.0026346 | 0.99803 | -0.013823 | 0.99806 | -0.013568 | 0.97576
6 | 0.016725 | 0.0041921 | -0.016722 | -0.004191 | 2.9924e-06 | 1.0501e-06 | 0.024936 | 0.024936 | 0.024936 | 0.99806 | -0.013568 | 0.99788 | -0.01486 | 9.2355
7 | -0.018492 | -0.0046348 | 0.018498 | 0.0046369 | 5.8462e-06 | 2.0874e-06 | 0.02757 | 0.02757 | 0.02757 | 0.99806 | -0.013568 | 0.99839 | -0.011285 | 10.2112
8 | -0.0041179 | -0.001032 | 0.0041181 | 0.001032 | 1.721e-07 | -2.346e-08 | 0.0062393 | 0.0062392 | 0.0062393 | 0.98209 | -0.12513 | 0.98213 | -0.12483 | 2.3108
9 | -0.0061661 | -0.0015453 | 0.0061667 | 0.0015454 | 6.3432e-07 | 9.6559e-08 | 0.0093421 | 0.0093421 | 0.0093421 | 0.98213 | -0.12483 | 0.98223 | -0.12409 | 3.46
10 | -0.007282 | -0.0018249 | 0.0072828 | 0.0018251 | 8.0897e-07 | 1.7629e-07 | 0.011032 | 0.011032 | 0.011032 | 0.98223 | -0.12409 | 0.98235 | -0.12328 | 4.0858
11 | -0.0084433 | -0.0021159 | 0.008444 | 0.0021161 | 6.363e-07 | 1.658e-07 | 0.01279 | 0.01279 | 0.01279 | 0.98235 | -0.12328 | 0.98242 | -0.12274 | 4.7369
12 | 0.0028146 | 0.00070537 | -0.0028146 | -0.0007054 | 4.424e-08 | -3.2378e-08 | 0.0042631 | 0.0042632 | 0.0042632 | 0.98242 | -0.12274 | 0.98241 | -0.12285 | 1.5789
13 | -0.011259 | -0.0028215 | 0.011262 | 0.0028226 | 3.4355e-06 | 1.0815e-06 | 0.017053 | 0.017053 | 0.017053 | 0.98242 | -0.12274 | 0.98273 | -0.12054 | 6.3158
14 | 0.031943 | 0.0080211 | -0.031937 | -0.0080187 | 6.3717e-06 | 2.3961e-06 | 0.048522 | 0.048522 | 0.048522 | 0.97972 | -0.14192 | 0.97952 | -0.14336 | 17.971
15 | -0.03458 | -0.0086819 | 0.034683 | 0.0087208 | 0.00010306 | 3.8883e-05 | 0.052527 | 0.052526 | 0.052527 | 0.97972 | -0.14192 | 0.98273 | -0.12054 | 19.4543
16 | -0.045945 | -0.011543 | 0.046026 | 0.011574 | 8.0581e-05 | 3.0654e-05 | 0.069579 | 0.069579 | 0.069579 | 0.98273 | -0.12054 | 0.98451 | -0.10795 | 25.77
17 | -0.049651 | -0.012483 | 0.04982 | 0.012547 | 0.00016907 | 6.4412e-05 | 0.075058 | 0.075058 | 0.075058 | 0.98451 | -0.10795 | 0.98797 | -0.083592 | 27.7992
18 | -0.15631 | -0.039487 | 0.15674 | 0.039652 | 0.00043303 | 0.00016588 | 0.23336 | 0.23336 | 0.23336 | 0.99715 | -0.019639 | 1 | 0 | 43.2147
19 | 0.057869 | 0.014629 | -0.0576 | -0.014526 | 0.00026853 | 0.00010253 | 0.0864 | 0.0864 | 0.0864 | 0.99715 | -0.019639 | 0.99238 | -0.052737 | 32
20 | 0.096361 | 0.024337 | -0.09613 | -0.02425 | 0.00023032 | 8.7656e-05 | 0.14386 | 0.14386 | 0.14386 | 0.99715 | -0.019639 | 0.99469 | -0.03668 | 26.6411
21 | 0.024629 | 0.0061772 | -0.024623 | -0.0061749 | 6.2418e-06 | 2.303e-06 | 0.03665 | 0.03665 | 0.03665 | 1 | 0 | 0.99974 | -0.0018284 | 13.574
22 | 0.053193 | 0.013422 | -0.052964 | -0.013335 | 0.00022931 | 8.7455e-05 | 0.079792 | 0.079793 | 0.079793 | 0.99238 | -0.052737 | 0.98797 | -0.083592 | 29.5529
23 | 0.093431 | 0.023573 | -0.09335 | -0.023542 | 8.1483e-05 | 3.0993e-05 | 0.13982 | 0.13982 | 0.13982 | 0.99469 | -0.03668 | 0.9938 | -0.042901 | 25.8934
24 | 0.0031439 | 0.00078762 | -0.0031435 | -0.00078784 | 4.0824e-07 | -2.1658e-07 | 0.0047351 | 0.0047352 | 0.0047352 | 0.98797 | -0.083592 | 0.98783 | -0.08453 | 1.7538
25 | 0.022826 | 0.0057246 | -0.022821 | -0.0057229 | 4.4534e-06 | 1.6318e-06 | 0.033975 | 0.033975 | 0.033975 | 0.99974 | -0.0018284 | 0.99954 | -0.0032361 | 12.5835
26 | 0.013374 | 0.0033564 | -0.013326 | -0.0033402 | 4.8222e-05 | 1.6243e-05 | 0.020413 | 0.020414 | 0.020414 | 0.97502 | -0.17546 | 0.9714 | -0.20151 | 7.5606
27 | 0.013326 | 0.0033402 | -0.013323 | -0.0033389 | 3.6087e-06 | 1.2162e-06 | 0.020414 | 0.020414 | 0.020414 | 0.9714 | -0.20151 | 0.97112 | -0.20347 | 7.5606
28 | 0.092405 | 0.023305 | -0.092176 | -0.023218 | 0.00022846 | 8.688e-05 | 0.13841 | 0.13841 | 0.13841 | 0.9938 | -0.042901 | 0.99126 | -0.06058 | 25.6315
29 | 0.091331 | 0.023007 | -0.091293 | -0.022992 | 3.7725e-05 | 1.4344e-05 | 0.13714 | 0.13714 | 0.13714 | 0.99126 | -0.06058 | 0.99084 | -0.063534 | 25.3965
30 | 0.0161 | 0.0040356 | -0.01609 | -0.0040319 | 1.0663e-05 | 3.725e-06 | 0.024179 | 0.024179 | 0.024179 | 0.99084 | -0.063534 | 0.99016 | -0.06832 | 8.9553
31 | 0.075193 | 0.018957 | -0.075079 | -0.018913 | 0.0001142 | 4.3187e-05 | 0.11296 | 0.11296 | 0.11296 | 0.99084 | -0.063534 | 0.98929 | -0.074393 | 20.9189
32 | 0.01566 | 0.0039242 | -0.01565 | -0.0039208 | 9.6568e-06 | 3.355e-06 | 0.023534 | 0.023534 | 0.023534 | 0.99016 | -0.06832 | 0.98953 | -0.072778 | 8.7162
33 | 0.072105 | 0.018168 | -0.072063 | -0.018152 | 4.2424e-05 | 1.602e-05 | 0.10849 | 0.10849 | 0.10849 | 0.98929 | -0.074393 | 0.98869 | -0.0786 | 20.0907
34 | 0.021034 | 0.005275 | -0.02102 | -0.00527 | 1.3728e-05 | 4.9862e-06 | 0.031315 | 0.031315 | 0.031315 | 0.99954 | -0.0032361 | 0.99886 | -0.0079474 | 11.598
35 | 0.012144 | 0.0030421 | -0.012139 | -0.0030405 | 5.0274e-06 | 1.6234e-06 | 0.018261 | 0.018262 | 0.018262 | 0.98953 | -0.072778 | 0.98911 | -0.075772 | 6.7635
36 | 0.068863 | 0.01735 | -0.068773 | -0.017316 | 9.0014e-05 | 3.3933e-05 | 0.10367 | 0.10367 | 0.10367 | 0.98869 | -0.0786 | 0.98736 | -0.087955 | 19.199
37 | 0.0056343 | 0.0014119 | -0.0056338 | -0.0014119 | 4.263e-07 | 4.192e-08 | 0.0084761 | 0.0084761 | 0.0084761 | 0.98911 | -0.075772 | 0.98904 | -0.076319 | 3.1393
38 | 0.0065049 | 0.0016286 | -0.0065039 | -0.0016284 | 1.053e-06 | 1.7884e-07 | 0.0097854 | 0.0097855 | 0.0097855 | 0.98911 | -0.075772 | 0.98895 | -0.076944 | 3.6243
39 | 0.067562 | 0.017013 | -0.067538 | -0.017004 | 2.3492e-05 | 8.8497e-06 | 0.10185 | 0.10185 | 0.10185 | 0.98736 | -0.087955 | 0.987 | -0.090444 | 18.8609
40 | 0.0043001 | 0.0010776 | -0.0042998 | -0.0010776 | 3.3315e-07 | -3.5547e-08 | 0.0064696 | 0.0064696 | 0.0064696 | 0.98904 | -0.076319 | 0.98896 | -0.076879 | 2.3962
41 | 0.0055254 | 0.0013832 | -0.0055157 | -0.0013824 | 9.7596e-06 | 8.5557e-07 | 0.0083132 | 0.0083143 | 0.0083143 | 0.98895 | -0.076944 | 0.98715 | -0.089729 | 3.0794
42 | -0.0062533 | -0.0015671 | 0.0062548 | 0.0015673 | 1.439e-06 | 2.0809e-07 | 0.0093327 | 0.0093326 | 0.0093327 | 0.99703 | -0.020802 | 0.99727 | -0.01914 | 3.4566
43 | 0.0035222 | 0.00088261 | -0.0035219 | -0.00088268 | 2.0206e-07 | -7.5108e-08 | 0.0052566 | 0.0052566 | 0.0052566 | 0.99703 | -0.020802 | 0.99697 | -0.021217 | 1.9469
44 | -0.0080211 | -0.00201 | 0.0080221 | 0.0020102 | 9.9185e-07 | 2.3667e-07 | 0.011968 | 0.011968 | 0.011968 | 0.99727 | -0.01914 | 0.9974 | -0.018246 | 4.4326
45 | -0.010409 | -0.0026085 | 0.010412 | 0.0026093 | 2.4899e-06 | 7.4167e-07 | 0.01553 | 0.01553 | 0.01553 | 0.9974 | -0.018246 | 0.99764 | -0.016518 | 5.7517
46 | 0.0075454 | 0.0018906 | -0.0075445 | -0.0018904 | 8.4124e-07 | 1.9889e-07 | 0.011564 | 0.011564 | 0.011564 | 0.9709 | -0.20503 | 0.97079 | -0.20583 | 4.283
47 | -0.0098286 | -0.0024628 | 0.0098348 | 0.0024647 | 6.2148e-06 | 1.8471e-06 | 0.015063 | 0.015063 | 0.015063 | 0.9709 | -0.20503 | 0.97153 | -0.20046 | 5.579
48 | 0.0075445 | 0.0018904 | -0.0075438 | -0.0018902 | 7.6055e-07 | 1.7984e-07 | 0.011564 | 0.011564 | 0.011564 | 0.97079 | -0.20583 | 0.97069 | -0.20656 | 4.283
49 | -0.013694 | -0.0034318 | 0.013702 | 0.0034347 | 8.6536e-06 | 2.9377e-06 | 0.020973 | 0.020973 | 0.020973 | 0.97153 | -0.20046 | 0.97217 | -0.1959 | 7.7679
50 | 0.003821 | 0.00095722 | -0.0038201 | -0.00095741 | 9.3518e-07 | -1.8015e-07 | 0.0058573 | 0.0058575 | 0.0058575 | 0.97069 | -0.20656 | 0.97044 | -0.20833 | 2.1694
51 | -0.012381 | -0.0031029 | 0.012383 | 0.0031035 | 1.7438e-06 | 5.6368e-07 | 0.018467 | 0.018467 | 0.018467 | 0.99764 | -0.016518 | 0.99779 | -0.015501 | 6.8397
52 | -0.014788 | -0.0037068 | 0.01479 | 0.0037076 | 2.4278e-06 | 8.396e-07 | 0.022635 | 0.022634 | 0.022635 | 0.97217 | -0.1959 | 0.97233 | -0.19471 | 8.3832
53 | -0.016423 | -0.0041169 | 0.016427 | 0.0041184 | 4.3193e-06 | 1.5253e-06 | 0.025134 | 0.025134 | 0.025134 | 0.97233 | -0.19471 | 0.97259 | -0.19281 | 9.3088
54 | -0.019632 | -0.0049207 | 0.019646 | 0.0049256 | 1.3357e-05 | 4.8428e-06 | 0.030036 | 0.030036 | 0.030036 | 0.97259 | -0.19281 | 0.97328 | -0.1879 | 11.1246
55 | 0.0032047 | 0.00080232 | -0.003204 | -0.00080262 | 6.8041e-07 | -3.0112e-07 | 0.0049027 | 0.0049029 | 0.0049029 | 0.97259 | -0.19281 | 0.97238 | -0.19435 | 1.8159
56 | -0.021506 | -0.0053917 | 0.021518 | 0.0053964 | 1.2807e-05 | 4.6898e-06 | 0.03288 | 0.03288 | 0.03288 | 0.97328 | -0.1879 | 0.97388 | -0.18361 | 12.1777
57 | 0.0019953 | 0.00049967 | -0.0019953 | -0.0004997 | 1.682e-08 | -2.9399e-08 | 0.0030532 | 0.0030532 | 0.0030532 | 0.97238 | -0.19435 | 0.97237 | -0.19441 | 1.1308
58 | -0.037689 | -0.00945 | 0.037728 | 0.0094649 | 3.926e-05 | 1.4864e-05 | 0.057587 | 0.057587 | 0.057587 | 0.97388 | -0.18361 | 0.97492 | -0.1761 | 21.3286
59 | 0.01617 | 0.0040536 | -0.016162 | -0.0040509 | 7.8004e-06 | 2.7455e-06 | 0.024707 | 0.024707 | 0.024707 | 0.97388 | -0.18361 | 0.97339 | -0.18709 | 9.1509
60 | 0.0012188 | 0.00030509 | -0.0012187 | -0.00030544 | 6.4565e-08 | -3.4414e-07 | 0.001865 | 0.0018651 | 0.0018651 | 0.97237 | -0.19441 | 0.97232 | -0.19479 | 0.69077
61 | -0.01497 | -0.0037518 | 0.014971 | 0.0037522 | 1.3288e-06 | 4.5527e-07 | 0.022325 | 0.022325 | 0.022325 | 0.99779 | -0.015501 | 0.99788 | -0.01486 | 8.2685
62 | 0.01991 | 0.0049917 | -0.019901 | -0.0049884 | 9.2013e-06 | 3.3197e-06 | 0.02966 | 0.02966 | 0.02966 | 0.99886 | -0.0079474 | 0.99839 | -0.011285 | 10.9853
63 | -0.0056804 | -0.0014237 | 0.0056847 | 0.0014241 | 4.2835e-06 | 4.6344e-07 | 0.0085876 | 0.0085872 | 0.0085876 | 0.98428 | -0.10973 | 0.98504 | -0.10429 | 3.1806
64 | -0.0085447 | -0.0021409 | 0.0085505 | 0.0021424 | 5.8121e-06 | 1.5232e-06 | 0.012907 | 0.012907 | 0.012907 | 0.98504 | -0.10429 | 0.98573 | -0.099372 | 4.7805
65 | 0.053675 | 0.01352 | -0.053601 | -0.013492 | 7.4271e-05 | 2.7643e-05 | 0.08105 | 0.08105 | 0.08105 | 0.98573 | -0.099372 | 0.98433 | -0.10928 | 15.0093
66 | -0.062226 | -0.015662 | 0.062272 | 0.01568 | 4.6466e-05 | 1.7441e-05 | 0.093957 | 0.093957 | 0.093957 | 0.98573 | -0.099372 | 0.98649 | -0.094028 | 17.3994
67 | -0.03864 | -0.0096931 | 0.03875 | 0.0097348 | 0.00010988 | 4.163e-05 | 0.058979 | 0.058979 | 0.058979 | 0.97492 | -0.1761 | 0.97778 | -0.15565 | 21.844
68 | 0.00091199 | 0.00022823 | -0.00091195 | -0.00022856 | 3.2775e-08 | -3.2544e-07 | 0.0013918 | 0.001392 | 0.001392 | 0.97492 | -0.1761 | 0.97489 | -0.17636 | 0.51554
69 | 0.015743 | 0.0039457 | -0.015739 | -0.0039444 | 3.9161e-06 | 1.3715e-06 | 0.024066 | 0.024066 | 0.024066 | 0.97339 | -0.18709 | 0.97314 | -0.18889 | 8.9134
70 | -0.065775 | -0.016558 | 0.065808 | 0.01657 | 3.2945e-05 | 1.2397e-05 | 0.09924 | 0.09924 | 0.09924 | 0.98649 | -0.094028 | 0.987 | -0.090444 | 18.3779
71 | 0.050268 | 0.012657 | -0.050234 | -0.012644 | 3.4764e-05 | 1.2881e-05 | 0.076012 | 0.076012 | 0.076012 | 0.98433 | -0.10928 | 0.98362 | -0.11423 | 14.0764
72 | 0.046604 | 0.011735 | -0.046584 | -0.011727 | 1.9784e-05 | 7.5282e-06 | 0.070522 | 0.070522 | 0.070522 | 0.98362 | -0.11423 | 0.98319 | -0.11727 | 26.1192
73 | 0.043727 | 0.011011 | -0.043654 | -0.010983 | 7.2989e-05 | 2.7735e-05 | 0.066198 | 0.066198 | 0.066198 | 0.98319 | -0.11727 | 0.9815 | -0.12924 | 24.5177
74 | 0.012204 | 0.0030581 | -0.012201 | -0.003057 | 3.3572e-06 | 1.0996e-06 | 0.018666 | 0.018666 | 0.018666 | 0.97285 | -0.19099 | 0.97257 | -0.19298 | 6.9135
75 | -0.013055 | -0.0032714 | 0.013056 | 0.0032718 | 1.1886e-06 | 3.9785e-07 | 0.019968 | 0.019968 | 0.019968 | 0.97285 | -0.19099 | 0.97294 | -0.19033 | 7.3957
76 | 0.010975 | 0.0027499 | -0.010975 | -0.0027497 | 5.3367e-07 | 1.6762e-07 | 0.016792 | 0.016792 | 0.016792 | 0.97257 | -0.19298 | 0.97252 | -0.19333 | 6.2192
77 | -0.013965 | -0.0034995 | 0.013968 | 0.0035004 | 2.7965e-06 | 9.5355e-07 | 0.021358 | 0.021358 | 0.021358 | 0.97294 | -0.19033 | 0.97314 | -0.18889 | 7.9102
78 | 0.0087608 | 0.0021948 | -0.0087568 | -0.0021937 | 3.9867e-06 | 1.0923e-06 | 0.013404 | 0.013404 | 0.013404 | 0.97252 | -0.19333 | 0.97207 | -0.19662 | 4.9646
79 | 0.0068431 | 0.0017141 | -0.0068429 | -0.0017141 | 2.0163e-07 | 4.1044e-08 | 0.010475 | 0.010475 | 0.010475 | 0.97207 | -0.19662 | 0.97204 | -0.19683 | 3.8796
80 | 0.0053699 | 0.0013449 | -0.0053689 | -0.0013448 | 9.8945e-07 | 8.9723e-08 | 0.0082201 | 0.0082202 | 0.0082202 | 0.97204 | -0.19683 | 0.97185 | -0.19817 | 3.0445
81 | 0.004046 | 0.0010133 | -0.0040454 | -0.0010134 | 6.515e-07 | -8.6496e-08 | 0.0061947 | 0.0061948 | 0.0061948 | 0.97185 | -0.19817 | 0.97169 | -0.19933 | 2.2944
82 | -0.0012474 | -0.00031264 | 0.0012475 | 0.00031234 | 5.8279e-08 | -2.945e-07 | 0.0019105 | 0.0019104 | 0.0019105 | 0.97157 | -0.2002 | 0.97162 | -0.19986 | 0.7076
83 | -0.0027615 | -0.00069178 | 0.0027617 | 0.00069163 | 2.0201e-07 | -1.4651e-07 | 0.004229 | 0.0042289 | 0.004229 | 0.97162 | -0.19986 | 0.97169 | -0.19933 | 1.5663
84 | -0.039525 | -0.0099291 | 0.039605 | 0.0099595 | 8.0197e-05 | 3.0399e-05 | 0.060159 | 0.060159 | 0.060159 | 0.97778 | -0.15565 | 0.97983 | -0.14109 | 22.2811
85 | -0.042643 | -0.010721 | 0.042713 | 0.010747 | 7.0548e-05 | 2.6794e-05 | 0.064771 | 0.064771 | 0.064771 | 0.97983 | -0.14109 | 0.9815 | -0.12924 | 23.9893

## res_trafo
| p_hv_mw | q_hv_mvar | p_lv_mw | q_lv_mvar | pl_mw | ql_mvar | i_hv_ka | i_lv_ka | vm_hv_pu | va_hv_degree | vm_lv_pu | va_lv_degree | loading_percent
0 | 2.5187e-16 | 8.8016e-16 | 0.00079998 | 7.4552e-08 | 0.00079998 | 7.4552e-08 | 2.6429e-17 | 0.0011547 | 0.99998 | 149.9947 | 1 | 0 | 0.31999

## res_ext_grid
| p_mw | q_mvar
0 | 0.18378 | 0.046234

## res_load
| p_mw | q_mvar
0 | 0.0060614 | 0.0015191
1 | 0.0061207 | 0.001534
2 | 0.001767 | 0.00044286
3 | 0.0041179 | 0.001032
4 | 0.002048 | 0.00051327
5 | 0.0011153 | 0.00027952
6 | 0.0011605 | 0.00029086
7 | 0.0026369 | 0.00066087
8 | 0.0026434 | 0.0006625
9 | 0.003625 | 0.00090851
10 | 0.002076 | 0.00052029
11 | 0.0016138 | 0.00040445
12 | 0.0044067 | 0.0011044
13 | 0.0026991 | 0.00067645
14 | 0.0028146 | 0.0007054
15 | 0.0031435 | 0.00078784
16 | 0.0017968 | 0.00045031
17 | 0.003639 | 0.00091201
18 | 0.00094497 | 0.00023683
19 | 0.00084537 | 0.00021187
20 | 0.00042971 | 0.0001077
21 | 0.0029736 | 0.00074524
22 | 0.0017874 | 0.00044795
23 | 0.0035061 | 0.0008787
24 | 0.0031996 | 0.00080191
25 | 0.0012113 | 0.00030357
26 | 0.0013337 | 0.00033425
27 | 0.00097847 | 0.00024523
28 | 0.0042998 | 0.0010776
29 | 0.0055157 | 0.0013824
30 | 0.0027312 | 0.0006845
31 | 0.0017663 | 0.00044268
32 | 0.0035219 | 0.00088268
33 | 0.0023873 | 0.00059831
34 | 0.0022832 | 0.00057222
35 | 0.0038589 | 0.00096712
36 | 0.0037227 | 0.00093301
37 | 0.0038201 | 0.00095741
38 | 0.0019696 | 0.00049363
39 | 0.0010854 | 0.00027203
40 | 0.001633 | 0.00040928
41 | 0.00186 | 0.00046615
42 | 0.0012088 | 0.00030294
43 | 0.00077651 | 0.00019461
44 | 0.0012187 | 0.00030544
45 | 0.0025867 | 0.00064828
46 | 0.0017509 | 0.00043882
47 | 0.0011105 | 0.00027832
48 | 0.0014025 | 0.00035149
49 | 0.0056804 | 0.0014237
50 | 0.0028599 | 0.00071677
51 | 0.0004196 | 0.00010516
52 | 0.0035028 | 0.00087789
53 | 0.0017303 | 0.00043365
54 | 0.0033327 | 0.00083524
55 | 0.0036293 | 0.00090959
56 | 0.0028573 | 0.0007161
57 | 0.00085134 | 0.00021337
58 | 0.0012251 | 0.00030705
59 | 0.00090837 | 0.00022766
60 | 0.0022141 | 0.0005549
61 | 0.0019137 | 0.00047961
62 | 0.001473 | 0.00036917
63 | 0.0013229 | 0.00033155
64 | 0.0012474 | 0.00031264
65 | 0.001514 | 0.00037944
66 | 0.0012837 | 0.00032173
67 | 0.00077559 | 0.00019438
68 | 0.00091195 | 0.00022856
69 | 0.0017713 | 0.00044393
70 | 0.003037 | 0.00076115
71 | 0.00094117 | 0.00023588
72 | 0.013323 | 0.0033389

## dtypes
| element | column | dtype
0 | bus | name | object
1 | bus | vn_kv | float64
2 | bus | type | object
3 | bus | zone | object
4 | bus | in_service | bool
5 | load | name | object
6 | load | bus | uint32
7 | load | p_mw | float64
8 | load | q_mvar | float64
9 | load | const_z_percent | float64
10 | load | const_i_percent | float64
11 | load | sn_mva | float64
12 | load | scaling | float64
13 | load | in_service | bool
14 | load | type | object
15 | ext_grid | name | object
16 | ext_grid | bus | uint32
17 | ext_grid | vm_pu | float64
18 | ext_grid | va_degree | float64
19 | ext_grid | slack_weight | float64
20 | ext_grid | in_service | bool
21 | line | name | object
22 | line | std_type | object
23 | line | from_bus | uint32
24 | line | to_bus | uint32
25 | line | length_km | float64
26 | line | r_ohm_per_km | float64
27 | line | x_ohm_per_km | float64
28 | line | c_nf_per_km | float64
29 | line | g_us_per_km | float64
30 | line | max_i_ka | float64
31 | line | df | float64
32 | line | parallel | uint32
33 | line | type | object
34 | line | in_service | bool
35 | trafo | name | object
36 | trafo | std_type | object
37 | trafo | hv_bus | uint32
38 | trafo | lv_bus | uint32
39 | trafo | sn_mva | float64
40 | trafo | vn_hv_kv | float64
41 | trafo | vn_lv_kv | float64
42 | trafo | vk_percent | float64
43 | trafo | vkr_percent | float64
44 | trafo | pfe_kw | float64
45 | trafo | i0_percent | float64
46 | trafo | shift_degree | float64
47 | trafo | tap_side | object
48 | trafo | tap_neutral | int32
49 | trafo | tap_min | int32
50 | trafo | tap_max | int32
51 | trafo | tap_step_percent | float64
52 | trafo | tap_step_degree | float64
53 | trafo | tap_pos | int32
54 | trafo | tap_phase_shifter | bool
55 | trafo | parallel | uint32
56 | trafo | df | float64
57 | trafo | in_service | bool
58 | line_geodata | coords | object
59 | bus_geodata | x | float64
60 | bus_geodata | y | float64
61 | bus_geodata | coords | object
62 | res_bus | vm_pu | float64
63 | res_bus | va_degree | float64
64 | res_bus | p_mw | float64
65 | res_bus | q_mvar | float64
66 | res_line | p_from_mw | float64
67 | res_line | q_from_mvar | float64
68 | res_line | p_to_mw | float64
69 | res_line | q_to_mvar | float64
70 | res_line | pl_mw | float64
71 | res_line | ql_mvar | float64
72 | res_line | i_from_ka | float64
73 | res_line | i_to_ka | float64
74 | res_line | i_ka | float64
75 | res_line | vm_from_pu | float64
76 | res_line | va_from_degree | float64
77 | res_line | vm_to_pu | float64
78 | res_line | va_to_degree | float64
79 | res_line | loading_percent | float64
80 | res_trafo | p_hv_mw | float64
81 | res_trafo | q_hv_mvar | float64
82 | res_trafo | p_lv_mw | float64
83 | res_trafo | q_lv_mvar | float64
84 | res_trafo | pl_mw | float64
85 | res_trafo | ql_mvar | float64
86 | res_trafo | i_hv_ka | float64
87 | res_trafo | i_lv_ka | float64
88 | res_trafo | vm_hv_pu | float64
89 | res_trafo | va_hv_degree | float64
90 | res_trafo | vm_lv_pu | float64
91 | res_trafo | va_lv_degree | float64
92 | res_trafo | loading_percent | float64
93 | res_ext_grid | p_mw | float64
94 | res_ext_grid | q_mvar | float64
95 | res_load | p_mw | float64
96 | res_load | q_mvar | float64

## parameters
| version | format_version | converged | OPF_converged | name | f_hz | sn_mva
0 | 2.14.6 | 2.14.0 | TRUE | FALSE |  | 50 | 1