## bus
| name | vn_kv | type | zone | in_service
0 | bus_LV_2299-12_0_3_node_0 | 0.4 | n |  | TRUE
1 | bus_LV_2299-12_0_3_node_2 | 0.4 | n |  | TRUE
2 | bus_LV_2299-12_0_3_node_3 | 0.4 | n |  | TRUE
3 | bus_LV_2299-12_0_3_node_4 | 0.4 | n |  | TRUE
4 | bus_LV_2299-12_0_3_node_27 | 0.4 | n |  | TRUE
5 | bus_LV_2299-12_0_3_node_6 | 0.4 | n |  | TRUE
6 | bus_LV_2299-12_0_3_node_28 | 0.4 | n |  | TRUE
7 | bus_LV_2299-12_0_3_node_8 | 0.4 | n |  | TRUE
8 | bus_LV_2299-12_0_3_node_5 | 0.4 | n |  | TRUE
9 | bus_LV_2299-12_0_3_node_7 | 0.4 | n |  | TRUE
10 | bus_LV_2299-12_0_3_node_9 | 0.4 | n |  | TRUE
11 | bus_LV_2299-12_0_3_node_10 | 0.4 | n |  | TRUE
12 | bus_LV_2299-12_0_3_node_11 | 0.4 | n |  | TRUE
13 | bus_LV_2299-12_0_3_node_22 | 0.4 | n |  | TRUE
14 | bus_LV_2299-12_0_3_node_21 | 0.4 | n |  | TRUE
15 | bus_LV_2299-12_0_3_node_26 | 0.4 | n |  | TRUE
16 | bus_LV_2299-12_0_3_node_12 | 0.4 | n |  | TRUE
17 | bus_LV_2299-12_0_3_node_17 | 0.4 | n |  | TRUE
18 | bus_LV_2299-12_0_3_node_24 | 0.4 | n |  | TRUE
19 | bus_LV_2299-12_0_3_node_15 | 0.4 | n |  | TRUE
20 | bus_LV_2299-12_0_3_node_13 | 0.4 | n |  | TRUE
21 | bus_LV_2299-12_0_3_node_14 | 0.4 | n |  | TRUE
22 | bus_LV_2299-12_0_3_node_16 | 0.4 | n |  | TRUE
23 | bus_LV_2299-12_0_3_node_18 | 0.4 | n |  | TRUE
24 | bus_LV_2299-12_0_3_node_19 | 0.4 | n |  | TRUE
25 | bus_LV_2299-12_0_3_node_36 | 0.4 | n |  | TRUE
26 | bus_LV_2299-12_0_3_node_20 | 0.4 | n |  | TRUE
27 | bus_LV_2299-12_0_3_node_23 | 0.4 | n |  | TRUE
28 | bus_LV_2299-12_0_3_node_35 | 0.4 | n |  | TRUE
29 | bus_LV_2299-12_0_3_node_25 | 0.4 | n |  | TRUE
30 | bus_LV_2299-12_0_3_node_32 | 0.4 | n |  | TRUE
31 | bus_LV_2299-12_0_3_node_29 | 0.4 | n |  | TRUE
32 | bus_LV_2299-12_0_3_node_33 | 0.4 | n |  | TRUE
33 | bus_LV_2299-12_0_3_node_30 | 0.4 | n |  | TRUE
34 | bus_LV_2299-12_0_3_node_34 | 0.4 | n |  | TRUE
35 | bus_MV_36_0_node_18 | 20 | n |  | TRUE

## load
| name | bus | p_mw | q_mvar | const_z_percent | const_i_percent | sn_mva | scaling | in_service | type
0 | LV_2299-12_0_3_load_0 | 0 | 0.0044944 | 0.0011264 | 0 | 0 |  | 1 | TRUE | wye
1 | LV_2299-12_0_3_load_3 | 2 | 0.0028749 | 0.00072053 | 0 | 0 |  | 1 | TRUE | wye
2 | LV_2299-12_0_3_load_4 | 3 | 0.0040398 | 0.0010125 | 0 | 0 |  | 1 | TRUE | wye
3 | LV_2299-12_0_3_load_27 | 4 | 0.0023219 | 0.00058192 | 0 | 0 |  | 1 | TRUE | wye
4 | LV_2299-12_0_3_load_8 | 7 | 0.0021662 | 0.00054289 | 0 | 0 |  | 1 | TRUE | wye
5 | LV_2299-12_0_3_load_5 | 8 | 0.0026639 | 0.00066762 | 0 | 0 |  | 1 | TRUE | wye
6 | LV_2299-12_0_3_load_7 | 9 | 0.0023602 | 0.00059152 | 0 | 0 |  | 1 | TRUE | wye
7 | LV_2299-12_0_3_load_10 | 11 | 0.0031089 | 0.00077916 | 0 | 0 |  | 1 | TRUE | wye
8 | LV_2299-12_0_3_load_22 | 13 | 0.0083066 | 0.0020818 | 0 | 0 |  | 1 | TRUE | wye
9 | LV_2299-12_0_3_load_21 | 14 | 0.0037225 | 0.00093295 | 0 | 0 |  | 1 | TRUE | wye
10 | LV_2299-12_0_3_load_26 | 15 | 0.0040977 | 0.001027 | 0 | 0 |  | 1 | TRUE | wye
11 | LV_2299-12_0_3_load_12 | 16 | 0.0054277 | 0.0013603 | 0 | 0 |  | 1 | TRUE | wye
12 | LV_2299-12_0_3_load_17 | 17 | 0.017744 | 0.0044471 | 0 | 0 |  | 1 | TRUE | wye
13 | LV_2299-12_0_3_load_24 | 18 | 0.036989 | 0.0092702 | 0 | 0 |  | 1 | TRUE | wye
14 | LV_2299-12_0_3_load_13 | 20 | 0.037544 | 0.0094094 | 0 | 0 |  | 1 | TRUE | wye
15 | LV_2299-12_0_3_load_14 | 21 | 0.0066035 | 0.001655 | 0 | 0 |  | 1 | TRUE | wye
16 | LV_2299-12_0_3_load_16 | 22 | 0.0070194 | 0.0017592 | 0 | 0 |  | 1 | TRUE | wye
17 | LV_2299-12_0_3_load_36 | 25 | 0.01866 | 0.0046767 | 0 | 0 |  | 1 | TRUE | wye
18 | LV_2299-12_0_3_load_20 | 26 | 0.0017154 | 0.00042991 | 0 | 0 |  | 1 | TRUE | wye
19 | LV_2299-12_0_3_load_23 | 27 | 0.015136 | 0.0037933 | 0 | 0 |  | 1 | TRUE | wye
20 | LV_2299-12_0_3_load_35 | 28 | 0.020474 | 0.0051312 | 0 | 0 |  | 1 | TRUE | wye
21 | LV_2299-12_0_3_load_25 | 29 | 0.00075449 | 0.00018909 | 0 | 0 |  | 1 | TRUE | wye
22 | LV_2299-12_0_3_load_32 | 30 | 0.0041744 | 0.0010462 | 0 | 0 |  | 1 | TRUE | wye
23 | LV_2299-12_0_3_load_29 | 31 | 0.0022617 | 0.00056683 | 0 | 0 |  | 1 | TRUE | wye
24 | LV_2299-12_0_3_load_33 | 32 | 0.0033169 | 0.0008313 | 0 | 0 |  | 1 | TRUE | wye
25 | LV_2299-12_0_3_load_30 | 33 | 0.0023186 | 0.00058109 | 0 | 0 |  | 1 | TRUE | wye
26 | LV_2299-12_0_3_load_34 | 34 | 0.0137 | 0.0034335 | 0 | 0 |  | 1 | TRUE | wye

## ext_grid
| name | bus | vm_pu | va_degree | slack_weight | in_service
0 |  | 18 | 1 | 0 | 1 | TRUE

## line
| name | std_type | from_bus | to_bus | length_km | r_ohm_per_km | x_ohm_per_km | c_nf_per_km | g_us_per_km | max_i_ka | df | parallel | type | in_service
0 | LV_2299-12_0_3_line_0 | NAYY 4x150 SE | 0 | 1 | 0.023148 | 0.208 | 0.08 | 261 | 0 | 0.27 | 1 | 1 | cs | TRUE
1 | LV_2299-12_0_3_line_1 | NAYY 4x150 SE | 1 | 2 | 0.013847 | 0.208 | 0.08 | 261 | 0 | 0.27 | 1 | 1 | cs | TRUE
2 | LV_2299-12_0_3_line_2 | NAYY 4x150 SE | 1 | 3 | 0.034052 | 0.208 | 0.08 | 261 | 0 | 0.27 | 1 | 1 | cs | TRUE
3 | LV_2299-12_0_3_line_3 | NAYY 4x150 SE | 2 | 4 | 0.032686 | 0.208 | 0.08 | 261 | 0 | 0.27 | 1 | 1 | cs | TRUE
4 | LV_2299-12_0_3_line_4 | NAYY 4x150 SE | 3 | 5 | 0.0031755 | 0.208 | 0.08 | 261 | 0 | 0.27 | 1 | 1 | cs | TRUE
5 | LV_2299-12_0_3_line_5 | NAYY 4x150 SE | 4 | 6 | 0.0040398 | 0.208 | 0.08 | 261 | 0 | 0.27 | 1 | 1 | cs | TRUE
6 | LV_2299-12_0_3_line_6 | NAYY 4x150 SE | 5 | 7 | 0.014711 | 0.208 | 0.08 | 261 | 0 | 0.27 | 1 | 1 | cs | TRUE
7 | LV_2299-12_0_3_line_7 | NAYY 4x150 SE | 5 | 8 | 0.024264 | 0.208 | 0.08 | 261 | 0 | 0.27 | 1 | 1 | cs | TRUE
8 | LV_2299-12_0_3_line_8 | NAYY 4x150 SE | 6 | 30 | 0.021785 | 0.208 | 0.08 | 261 | 0 | 0.27 | 1 | 1 | cs | TRUE
9 | LV_2299-12_0_3_line_9 | NAYY 4x150 SE | 6 | 31 | 0.010815 | 0.208 | 0.08 | 261 | 0 | 0.27 | 1 | 1 | cs | TRUE
10 | LV_2299-12_0_3_line_10 | NAYY 4x150 SE | 7 | 10 | 0.0045245 | 0.208 | 0.08 | 261 | 0 | 0.27 | 1 | 1 | cs | TRUE
11 | LV_2299-12_0_3_line_11 | NAYY 4x150 SE | 8 | 9 | 0.019668 | 0.208 | 0.08 | 261 | 0 | 0.27 | 1 | 1 | cs | TRUE
12 | LV_2299-12_0_3_line_12 | NAYY 4x150 SE | 10 | 11 | 0.010379 | 0.208 | 0.08 | 261 | 0 | 0.27 | 1 | 1 | cs | TRUE
13 | LV_2299-12_0_3_line_13 | NAYY 4x150 SE | 10 | 12 | 0.038169 | 0.208 | 0.08 | 261 | 0 | 0.27 | 1 | 1 | cs | TRUE
14 | LV_2299-12_0_3_line_14 | NAYY 4x150 SE | 12 | 13 | 0.00713 | 0.208 | 0.08 | 261 | 0 | 0.27 | 1 | 1 | cs | TRUE
15 | LV_2299-12_0_3_line_15 | NAYY 4x150 SE | 12 | 14 | 0.0051307 | 0.208 | 0.08 | 261 | 0 | 0.27 | 1 | 1 | cs | TRUE
16 | LV_2299-12_0_3_line_16 | NAYY 4x150 SE | 13 | 15 | 0.0025106 | 0.208 | 0.08 | 261 | 0 | 0.27 | 1 | 1 | cs | TRUE
17 | LV_2299-12_0_3_line_17 | NAYY 4x150 SE | 15 | 29 | 0.011105 | 0.208 | 0.08 | 261 | 0 | 0.27 | 1 | 1 | cs | TRUE
18 | LV_2299-12_0_3_line_18 | NAYY 4x150 SE | 16 | 17 | 0.054434 | 0.208 | 0.08 | 261 | 0 | 0.27 | 1 | 1 | cs | TRUE
19 | LV_2299-12_0_3_line_19 | NAYY 4x150 SE | 17 | 18 | 0.014633 | 0.208 | 0.08 | 261 | 0 | 0.27 | 1 | 2 | cs | TRUE
20 | LV_2299-12_0_3_line_20 | NAYY 4x150 SE | 17 | 19 | 0.018523 | 0.208 | 0.08 | 261 | 0 | 0.27 | 1 | 1 | cs | TRUE
21 | LV_2299-12_0_3_line_21 | NAYY 4x150 SE | 18 | 27 | 0.0027128 | 0.208 | 0.08 | 261 | 0 | 0.27 | 1 | 1 | cs | TRUE
22 | LV_2299-12_0_3_line_22 | NAYY 4x150 SE | 19 | 23 | 0.051438 | 0.208 | 0.08 | 261 | 0 | 0.27 | 1 | 1 | cs | TRUE
23 | LV_2299-12_0_3_line_23 | NAYY 4x150 SE | 19 | 20 | 0.032869 | 0.208 | 0.08 | 261 | 0 | 0.27 | 1 | 1 | cs | TRUE
24 | LV_2299-12_0_3_line_24 | NAYY 4x150 SE | 20 | 21 | 0.027221 | 0.208 | 0.08 | 261 | 0 | 0.27 | 1 | 1 | cs | TRUE
25 | LV_2299-12_0_3_line_25 | NAYY 4x150 SE | 21 | 22 | 0.0037459 | 0.208 | 0.08 | 261 | 0 | 0.27 | 1 | 1 | cs | TRUE
26 | LV_2299-12_0_3_line_26 | NAYY 4x150 SE | 22 | 24 | 0.057396 | 0.208 | 0.08 | 261 | 0 | 0.27 | 1 | 1 | cs | TRUE
27 | LV_2299-12_0_3_line_27 | NAYY 4x150 SE | 23 | 25 | 0.01436 | 0.208 | 0.08 | 261 | 0 | 0.27 | 1 | 1 | cs | TRUE
28 | LV_2299-12_0_3_line_28 | NAYY 4x150 SE | 24 | 26 | 0.019606 | 0.208 | 0.08 | 261 | 0 | 0.27 | 1 | 1 | cs | TRUE
29 | LV_2299-12_0_3_line_29 | NAYY 4x150 SE | 26 | 28 | 0.0096898 | 0.208 | 0.08 | 261 | 0 | 0.27 | 1 | 1 | cs | TRUE
30 | LV_2299-12_0_3_line_30 | NAYY 4x150 SE | 27 | 29 | 0.02508 | 0.208 | 0.08 | 261 | 0 | 0.27 | 1 | 1 | cs | TRUE
31 | LV_2299-12_0_3_line_31 | NAYY 4x150 SE | 30 | 32 | 0.011793 | 0.208 | 0.08 | 261 | 0 | 0.27 | 1 | 1 | cs | TRUE
32 | LV_2299-12_0_3_line_32 | NAYY 4x150 SE | 31 | 33 | 0.0045728 | 0.208 | 0.08 | 261 | 0 | 0.27 | 1 | 1 | cs | TRUE
33 | LV_2299-12_0_3_line_33 | NAYY 4x150 SE | 32 | 34 | 0.0064099 | 0.208 | 0.08 | 261 | 0 | 0.27 | 1 | 1 | cs | TRUE

## trafo
| name | std_type | hv_bus | lv_bus | sn_mva | vn_hv_kv | vn_lv_kv | vk_percent | vkr_percent | pfe_kw | i0_percent | shift_degree | tap_side | tap_neutral | tap_min | tap_max | tap_step_percent | tap_step_degree | tap_pos | tap_phase_shifter | parallel | df | in_service
0 | LV_2299-12_0_3_trafo_24 | 0.25 MVA 20/0.4 kV | 35 | 18 | 0.25 | 20 | 0.4 | 6 | 1.44 | 0.8 | 0.32 | 150 | hv | 0 | -2 | 2 | 2.5 | 0 | 0 | FALSE | 1 | 1 | TRUE

## line_geodata
| x0 | y0 | x1 | y1 | x2 | y2 | x3 | y3 | x4 | y4 | x5 | y5 | x6 | y6 | x7 | y7 | x8 | y8
0 | 2588287.3418 | 1176992.2668 | 2588277.448 | 1176981.9254 | 2588272.1944 | 1176974.8212
1 | 2588287.3418 | 1176992.2668 | 2588279.2139 | 1177003.477
2 | 2588287.3418 | 1176992.2668 | 2588300.4764 | 1177002.9464 | 2588314.9667 | 1177012.0706
3 | 2588279.2139 | 1177003.477 | 2588260.0272 | 1177029.9397 | 2588260.0272 | 1177029.9397
4 | 2588317.6538 | 1177013.7627 | 2588314.9667 | 1177012.0706
5 | 2588256.0857 | 1177030.8257 | 2588260.0272 | 1177029.9397
6 | 2588317.6538 | 1177013.7627 | 2588330.8865 | 1177020.1897
7 | 2588317.6538 | 1177013.7627 | 2588318.7515 | 1177008.4578 | 2588309.759 | 1176991.8946
8 | 2588256.0857 | 1177030.8257 | 2588255.2673 | 1177034.2958 | 2588244.8072 | 1177049.2141
9 | 2588256.0857 | 1177030.8257 | 2588254.8957 | 1177028.0155 | 2588250.7454 | 1177023.7882 | 2588249.272 | 1177022.6875
10 | 2588334.9564 | 1177022.1664 | 2588330.8865 | 1177020.1897
11 | 2588300.3749 | 1176974.61 | 2588309.759 | 1176991.8946
12 | 2588334.9564 | 1177022.1664 | 2588331.0566 | 1177031.785
13 | 2588334.9564 | 1177022.1664 | 2588338.2981 | 1177023.2937 | 2588342.0063 | 1177024.2647 | 2588346.2554 | 1177024.3454 | 2588350.9154 | 1177023.5136 | 2588356.0249 | 1177022.0473 | 2588360.7722 | 1177026.7849 | 2588364.2317 | 1177029.5351 | 2588369.1878 | 1177031.6376
14 | 2588369.1878 | 1177031.6376 | 2588376.1024 | 1177033.3768
15 | 2588369.1878 | 1177031.6376 | 2588370.6913 | 1177026.7322
16 | 2588376.1024 | 1177033.3768 | 2588378.5372 | 1177033.9892
17 | 2588378.5372 | 1177033.9892 | 2588389.3065 | 1177036.698
18 | 2588430.4503 | 1177046.9118 | 2588452.2299 | 1176997.0247
19 | 2588416.4276 | 1177042.7513 | 2588418.1031 | 1177043.1037 | 2588430.4503 | 1177046.9118
20 | 2588446.2737 | 1177056.2001 | 2588441.7043 | 1177052.496 | 2588434.329 | 1177048.108 | 2588430.4503 | 1177046.9118
21 | 2588416.4276 | 1177042.7513 | 2588413.773 | 1177042.193
22 | 2588446.2737 | 1177056.2001 | 2588452.553 | 1177062.9024 | 2588456.7842 | 1177069.5532 | 2588460.9517 | 1177078.8054 | 2588469.1498 | 1177101.6233
23 | 2588446.2737 | 1177056.2001 | 2588457.5389 | 1177048.8523 | 2588460.6184 | 1177048.7685 | 2588464.5637 | 1177049.8503 | 2588475.2852 | 1177053.7538 | 2588476.0319 | 1177054.134
24 | 2588499.5605 | 1177067.7215 | 2588497.8225 | 1177066.3166 | 2588487.7461 | 1177060.0996 | 2588476.0319 | 1177054.134
25 | 2588499.5605 | 1177067.7215 | 2588502.4736 | 1177070.0764
26 | 2588537.2037 | 1177115.3323 | 2588534.7643 | 1177110.4567 | 2588525.7041 | 1177096.178 | 2588515.6842 | 1177083.5242 | 2588506.2187 | 1177073.1038 | 2588502.4736 | 1177070.0764
27 | 2588469.1498 | 1177101.6233 | 2588483.2972 | 1177098.939
28 | 2588537.2037 | 1177115.3323 | 2588520.6744 | 1177125.8766
29 | 2588512.5052 | 1177131.0879 | 2588520.6744 | 1177125.8766
30 | 2588389.3065 | 1177036.698 | 2588397.7826 | 1177038.8299 | 2588413.773 | 1177042.193
31 | 2588238.0367 | 1177058.8705 | 2588244.8072 | 1177049.2141
32 | 2588249.272 | 1177022.6875 | 2588245.6087 | 1177019.9507
33 | 2588234.3568 | 1177064.1189 | 2588238.0367 | 1177058.8705

## bus_geodata
| x | y | coords
0 | 2588272.1944 | 1176974.8212
1 | 2588287.3418 | 1176992.2668
2 | 2588279.2139 | 1177003.477
3 | 2588314.9667 | 1177012.0706
4 | 2588260.0272 | 1177029.9397
5 | 2588317.6538 | 1177013.7627
6 | 2588256.0857 | 1177030.8257
7 | 2588330.8865 | 1177020.1897
8 | 2588309.759 | 1176991.8946
9 | 2588300.3749 | 1176974.61
10 | 2588334.9564 | 1177022.1664
11 | 2588331.0566 | 1177031.785
12 | 2588369.1878 | 1177031.6376
13 | 2588376.1024 | 1177033.3768
14 | 2588370.6913 | 1177026.7322
15 | 2588378.5372 | 1177033.9892
16 | 2588452.2299 | 1176997.0247
17 | 2588430.4503 | 1177046.9118
18 | 2588416.4276 | 1177042.7513
19 | 2588446.2737 | 1177056.2001
20 | 2588476.0319 | 1177054.134
21 | 2588499.5605 | 1177067.7215
22 | 2588502.4736 | 1177070.0764
23 | 2588469.1498 | 1177101.6233
24 | 2588537.2037 | 1177115.3323
25 | 2588483.2972 | 1177098.939
26 | 2588520.6744 | 1177125.8766
27 | 2588413.773 | 1177042.193
28 | 2588512.5052 | 1177131.0879
29 | 2588389.3065 | 1177036.698
30 | 2588244.8072 | 1177049.2141
31 | 2588249.272 | 1177022.6875
32 | 2588238.0367 | 1177058.8705
33 | 2588245.6087 | 1177019.9507
34 | 2588234.3568 | 1177064.1189
35 | 2588416.4276 | 1177042.7513

## line_std_types
| c_nf_per_km | r_ohm_per_km | x_ohm_per_km | max_i_ka | type | q_mm2 | alpha | voltage_rating
NAYY 4x50 SE | 210 | 0.642 | 0.083 | 0.142 | cs | 50 | 0.00403 | LV
NAYY 4x120 SE | 264 | 0.225 | 0.08 | 0.242 | cs | 120 | 0.00403 | LV
NAYY 4x150 SE | 261 | 0.208 | 0.08 | 0.27 | cs | 150 | 0.00403 | LV
NA2XS2Y 1x95 RM/25 12/20 kV | 216 | 0.313 | 0.132 | 0.252 | cs | 95 | 0.00403 | MV
NA2XS2Y 1x185 RM/25 12/20 kV | 273 | 0.161 | 0.117 | 0.362 | cs | 185 | 0.00403 | MV
NA2XS2Y 1x240 RM/25 12/20 kV | 304 | 0.122 | 0.112 | 0.421 | cs | 240 | 0.00403 | MV
NA2XS2Y 1x95 RM/25 6/10 kV | 315 | 0.313 | 0.123 | 0.249 | cs | 95 | 0.00403 | MV
NA2XS2Y 1x185 RM/25 6/10 kV | 406 | 0.161 | 0.11 | 0.358 | cs | 185 | 0.00403 | MV
NA2XS2Y 1x240 RM/25 6/10 kV | 456 | 0.122 | 0.105 | 0.416 | cs | 240 | 0.00403 | MV
NA2XS2Y 1x150 RM/25 12/20 kV | 250 | 0.206 | 0.116 | 0.319 | cs | 150 | 0.00403 | MV
NA2XS2Y 1x120 RM/25 12/20 kV | 230 | 0.253 | 0.119 | 0.283 | cs | 120 | 0.00403 | MV
NA2XS2Y 1x70 RM/25 12/20 kV | 190 | 0.443 | 0.132 | 0.22 | cs | 70 | 0.00403 | MV
NA2XS2Y 1x150 RM/25 6/10 kV | 360 | 0.206 | 0.11 | 0.315 | cs | 150 | 0.00403 | MV
NA2XS2Y 1x120 RM/25 6/10 kV | 340 | 0.253 | 0.113 | 0.28 | cs | 120 | 0.00403 | MV
NA2XS2Y 1x70 RM/25 6/10 kV | 280 | 0.443 | 0.123 | 0.217 | cs | 70 | 0.00403 | MV
N2XS(FL)2Y 1x120 RM/35 64/110 kV | 112 | 0.153 | 0.166 | 0.366 | cs | 120 | 0.00393 | HV
N2XS(FL)2Y 1x185 RM/35 64/110 kV | 125 | 0.099 | 0.156 | 0.457 | cs | 185 | 0.00393 | HV
N2XS(FL)2Y 1x240 RM/35 64/110 kV | 135 | 0.075 | 0.149 | 0.526 | cs | 240 | 0.00393 | HV
N2XS(FL)2Y 1x300 RM/35 64/110 kV | 144 | 0.06 | 0.144 | 0.588 | cs | 300 | 0.00393 | HV
15-AL1/3-ST1A 0.4 | 11 | 1.8769 | 0.35 | 0.105 | ol | 16 | 0.00403 | LV
24-AL1/4-ST1A 0.4 | 11.25 | 1.2012 | 0.335 | 0.14 | ol | 24 | 0.00403 | LV
48-AL1/8-ST1A 0.4 | 12.2 | 0.5939 | 0.3 | 0.21 | ol | 48 | 0.00403 | LV
94-AL1/15-ST1A 0.4 | 13.2 | 0.306 | 0.29 | 0.35 | ol | 94 | 0.00403 | LV
34-AL1/6-ST1A 10.0 | 9.7 | 0.8342 | 0.36 | 0.17 | ol | 34 | 0.00403 | MV
48-AL1/8-ST1A 10.0 | 10.1 | 0.5939 | 0.35 | 0.21 | ol | 48 | 0.00403 | MV
70-AL1/11-ST1A 10.0 | 10.4 | 0.4132 | 0.339 | 0.29 | ol | 70 | 0.00403 | MV
94-AL1/15-ST1A 10.0 | 10.75 | 0.306 | 0.33 | 0.35 | ol | 94 | 0.00403 | MV
122-AL1/20-ST1A 10.0 | 11.1 | 0.2376 | 0.323 | 0.41 | ol | 122 | 0.00403 | MV
149-AL1/24-ST1A 10.0 | 11.25 | 0.194 | 0.315 | 0.47 | ol | 149 | 0.00403 | MV
34-AL1/6-ST1A 20.0 | 9.15 | 0.8342 | 0.382 | 0.17 | ol | 34 | 0.00403 | MV
48-AL1/8-ST1A 20.0 | 9.5 | 0.5939 | 0.372 | 0.21 | ol | 48 | 0.00403 | MV
70-AL1/11-ST1A 20.0 | 9.7 | 0.4132 | 0.36 | 0.29 | ol | 70 | 0.00403 | MV
94-AL1/15-ST1A 20.0 | 10 | 0.306 | 0.35 | 0.35 | ol | 94 | 0.00403 | MV
122-AL1/20-ST1A 20.0 | 10.3 | 0.2376 | 0.344 | 0.41 | ol | 122 | 0.00403 | MV
149-AL1/24-ST1A 20.0 | 10.5 | 0.194 | 0.337 | 0.47 | ol | 149 | 0.00403 | MV
184-AL1/30-ST1A 20.0 | 10.75 | 0.1571 | 0.33 | 0.535 | ol | 184 | 0.00403 | MV
243-AL1/39-ST1A 20.0 | 11 | 0.1188 | 0.32 | 0.645 | ol | 243 | 0.00403 | MV
48-AL1/8-ST1A 110.0 | 8 | 0.5939 | 0.46 | 0.21 | ol | 48 | 0.00403 | HV
70-AL1/11-ST1A 110.0 | 8.4 | 0.4132 | 0.45 | 0.29 | ol | 70 | 0.00403 | HV
94-AL1/15-ST1A 110.0 | 8.65 | 0.306 | 0.44 | 0.35 | ol | 94 | 0.00403 | HV
122-AL1/20-ST1A 110.0 | 8.5 | 0.2376 | 0.43 | 0.41 | ol | 122 | 0.00403 | HV
149-AL1/24-ST1A 110.0 | 8.75 | 0.194 | 0.41 | 0.47 | ol | 149 | 0.00403 | HV
184-AL1/30-ST1A 110.0 | 8.8 | 0.1571 | 0.4 | 0.535 | ol | 184 | 0.00403 | HV
243-AL1/39-ST1A 110.0 | 9 | 0.1188 | 0.39 | 0.645 | ol | 243 | 0.00403 | HV
305-AL1/39-ST1A 110.0 | 9.2 | 0.0949 | 0.38 | 0.74 | ol | 305 | 0.00403 | HV
490-AL1/64-ST1A 110.0 | 9.75 | 0.059 | 0.37 | 0.96 | ol | 490 | 0.00403 | HV
679-AL1/86-ST1A 110.0 | 9.95 | 0.042 | 0.36 | 1.15 | ol | 679 | 0.00403 | HV
490-AL1/64-ST1A 220.0 | 10 | 0.059 | 0.285 | 0.96 | ol | 490 | 0.00403 | HV
679-AL1/86-ST1A 220.0 | 11.7 | 0.042 | 0.275 | 1.15 | ol | 679 | 0.00403 | HV
490-AL1/64-ST1A 380.0 | 11 | 0.059 | 0.253 | 0.96 | ol | 490 | 0.00403 | HV
679-AL1/86-ST1A 380.0 | 14.6 | 0.042 | 0.25 | 1.15 | ol | 679 | 0.00403 | HV

## trafo_std_types
| i0_percent | pfe_kw | vkr_percent | sn_mva | vn_lv_kv | vn_hv_kv | vk_percent | shift_degree | vector_group | tap_side | tap_neutral | tap_min | tap_max | tap_step_degree | tap_step_percent | tap_phase_shifter
160 MVA 380/110 kV | 0.06 | 60 | 0.25 | 160 | 110 | 380 | 12.2 | 0 | Yy0 | hv | 0 | -9 | 9 | 0 | 1.5 | FALSE
100 MVA 220/110 kV | 0.06 | 55 | 0.26 | 100 | 110 | 220 | 12 | 0 | Yy0 | hv | 0 | -9 | 9 | 0 | 1.5 | FALSE
63 MVA 110/20 kV | 0.04 | 22 | 0.32 | 63 | 20 | 110 | 18 | 150 | YNd5 | hv | 0 | -9 | 9 | 0 | 1.5 | FALSE
40 MVA 110/20 kV | 0.05 | 18 | 0.34 | 40 | 20 | 110 | 16.2 | 150 | YNd5 | hv | 0 | -9 | 9 | 0 | 1.5 | FALSE
25 MVA 110/20 kV | 0.07 | 14 | 0.41 | 25 | 20 | 110 | 12 | 150 | YNd5 | hv | 0 | -9 | 9 | 0 | 1.5 | FALSE
63 MVA 110/10 kV | 0.04 | 22 | 0.32 | 63 | 10 | 110 | 18 | 150 | YNd5 | hv | 0 | -9 | 9 | 0 | 1.5 | FALSE
40 MVA 110/10 kV | 0.05 | 18 | 0.34 | 40 | 10 | 110 | 16.2 | 150 | YNd5 | hv | 0 | -9 | 9 | 0 | 1.5 | FALSE
25 MVA 110/10 kV | 0.07 | 14 | 0.41 | 25 | 10 | 110 | 12 | 150 | YNd5 | hv | 0 | -9 | 9 | 0 | 1.5 | FALSE
0.25 MVA 20/0.4 kV | 0.32 | 0.8 | 1.44 | 0.25 | 0.4 | 20 | 6 | 150 | Yzn5 | hv | 0 | -2 | 2 | 0 | 2.5 | FALSE
0.4 MVA 20/0.4 kV | 0.3375 | 1.35 | 1.425 | 0.4 | 0.4 | 20 | 6 | 150 | Dyn5 | hv | 0 | -2 | 2 | 0 | 2.5 | FALSE
0.63 MVA 20/0.4 kV | 0.2619 | 1.65 | 1.206 | 0.63 | 0.4 | 20 | 6 | 150 | Dyn5 | hv | 0 | -2 | 2 | 0 | 2.5 | FALSE
0.25 MVA 10/0.4 kV | 0.24 | 0.6 | 1.2 | 0.25 | 0.4 | 10 | 4 | 150 | Dyn5 | hv | 0 | -2 | 2 | 0 | 2.5 | FALSE
0.4 MVA 10/0.4 kV | 0.2375 | 0.95 | 1.325 | 0.4 | 0.4 | 10 | 4 | 150 | Dyn5 | hv | 0 | -2 | 2 | 0 | 2.5 | FALSE
0.63 MVA 10/0.4 kV | 0.1873 | 1.18 | 1.0794 | 0.63 | 0.4 | 10 | 4 | 150 | Dyn5 | hv | 0 | -2 | 2 | 0 | 2.5 | FALSE

## trafo3w_std_types
| sn_hv_mva | sn_mv_mva | sn_lv_mva | vn_hv_kv | vn_mv_kv | vn_lv_kv | vk_hv_percent | vk_mv_percent | vk_lv_percent | vkr_hv_percent | vkr_mv_percent | vkr_lv_percent | pfe_kw | i0_percent | shift_mv_degree | shift_lv_degree | vector_group | tap_side | tap_neutral | tap_min | tap_max | tap_step_percent
63/25/38 MVA 110/20/10 kV | 63 | 25 | 38 | 110 | 20 | 10 | 10.4 | 10.4 | 10.4 | 0.28 | 0.32 | 0.35 | 35 | 0.89 | 0 | 0 | YN0yn0yn0 | hv | 0 | -10 | 10 | 1.2
63/25/38 MVA 110/10/10 kV | 63 | 25 | 38 | 110 | 10 | 10 | 10.4 | 10.4 | 10.4 | 0.28 | 0.32 | 0.35 | 35 | 0.89 | 0 | 0 | YN0yn0yn0 | hv | 0 | -10 | 10 | 1.2

## fuse_std_types
| fuse_type | i_rated_a | t_avg | t_min | t_total | x_avg | x_min | x_total
HV 100A | HV 100A | 100 | 0 | [10.0, 3.64, 0.854, 0.281, 0.1, 0.0531, 0.022, 0.01] | [10.0, 4.267, 1.21, 0.403, 0.1, 0.058, 0.022, 0.01] | 0 | [300.0, 350.0, 450.0, 550.0, 700.0, 850.0, 1200.0, 1752.0] | [600.0, 700.0, 900.0, 1150.0, 1665.0, 2000.0, 3000.0, 4313.0]
HV 10A | HV 10A | 10 | 0 | [10.0, 1675.0, 0.344, 0.156, 0.1, 0.0417, 0.0171, 0.01] | [10.0, 1.3, 0.3, 0.155, 0.1, 0.0555, 0.023, 0.01] | 0 | [30.0, 32.0, 35.0, 37.0, 39.0, 50.0, 70.0, 88.0] | [60.0, 70.0, 80.0, 87.0, 94.0, 110.0, 150.0, 216.0]
HV 125A | HV 125A | 125 | 0 | [10.0, 1.82, 0.344, 0.1, 0.0467, 0.0269, 0.01] | [10.0, 2.478, 0.426, 0.1, 0.0427, 0.0211, 0.01] | 0 | [375.0, 500.0, 700.0, 925.0, 1200.0, 1500.0, 2341.0] | [750.0, 1000.0, 1500.0, 2200.0, 3000.0, 4000.0, 5765.0]
HV 160A | HV 160A | 160 | 0 | [10.0, 4.15, 1.03, 0.198, 0.1, 0.051, 0.0172, 0.01] | [10.0, 2.3, 0.734, 0.274, 0.1, 0.046, 0.0177, 0.01] | 0 | [480.0, 550.0, 700.0, 1000.0, 1260.0, 1600.0, 2500.0, 3227.0] | [960.0, 1300.0, 1700.0, 2200.0, 2996.0, 4000.0, 6000.0, 7946.0]
HV 16A | HV 16A | 16 | 0 | [10.0, 0.352, 0.164, 0.1, 0.0649, 0.0342, 0.01] | [10.0, 2.34, 0.722, 0.181, 0.1, 0.055, 0.0296, 0.01] | 0 | [48.0, 60.0, 65.0, 71.0, 80.0, 100.0, 162.0] | [96.0, 110.0, 125.0, 150.0, 168.0, 200.0, 250.0, 398.0]
HV 200A | HV 200A | 200 | 0 | [10.0, 4.267, 1.21, 0.403, 0.1, 0.058, 0.022, 0.01] | [10.0, 3.73, 1.654, 0.328, 0.1, 0.0531, 0.019, 0.01] | 0 | [600.0, 700.0, 900.0, 1150.0, 1665.0, 2000.0, 3000.0, 4313.0] | [1200.0, 1500.0, 1800.0, 2700.0, 3960.0, 5000.0, 7500.0, 10620.0]
HV 20A | HV 20A | 20 | 0 | [10.0, 1.3, 0.3, 0.155, 0.1, 0.0555, 0.023, 0.01] | [10.0, 1.3, 0.161, 0.1, 0.0611, 0.0399, 0.0141, 0.01] | 0 | [60.0, 70.0, 80.0, 87.0, 94.0, 110.0, 150.0, 216.0] | [120.0, 150.0, 200.0, 223.0, 260.0, 300.0, 450.0, 532.0]
HV 25A | HV 25A | 25 | 0 | [10.0, 2.512, 0.833, 0.299, 0.1, 0.0372, 0.0223, 0.01] | [10.0, 3.125, 0.597, 0.198, 0.1, 0.0378, 0.022, 0.01] | 0 | [75.0, 82.0, 90.0, 100.0, 124.0, 170.0, 200.0, 289.0] | [150.0, 170.0, 210.0, 250.0, 294.0, 400.0, 500.0, 711.0]
HV 31.5A | HV 31.5A | 31.5 | 0 | [10.0, 2.34, 0.722, 0.181, 0.1, 0.055, 0.0296, 0.01] | [10.0, 2.84, 0.368, 0.164, 0.1, 0.0621, 0.0378, 0.0195, 0.01] | 0 | [95.0, 110.0, 125.0, 150.0, 165.0, 200.0, 250.0, 390.0] | [189.0, 220.0, 300.0, 350.0, 393.0, 450.0, 530.0, 700.0, 960.0]
HV 40A | HV 40A | 40 | 0 | [10.0, 1.3, 0.161, 0.1, 0.0611, 0.0399, 0.0141, 0.01] | [10.0, 2.05, 0.369, 0.198, 0.1, 0.051, 0.0298, 0.01] | 0 | [120.0, 150.0, 200.0, 223.0, 260.0, 300.0, 450.0, 532.0] | [240.0, 300.0, 400.0, 450.0, 530.0, 650.0, 800.0, 1311.0]
HV 50A | HV 50A | 50 | 0 | [10.0, 3.215, 0.597, 0.198, 0.1, 0.0378, 0.022, 0.01] | [10.0, 3.64, 0.854, 0.281, 0.1, 0.0531, 0.022, 0.01] | 0 | [150.0, 170.0, 210.0, 250.0, 294.0, 400.0, 500.0, 711.0] | [300.0, 350.0, 450.0, 550.0, 700.0, 850.0, 1200.0, 1752.0]
HV 6.3A | HV 6.3A | 6.3 | 0 | [10.0, 1.39, 0.344, 0.168, 0.1, 0.056, 0.0263, 0.01] | [10.0, 1.711, 0.516, 0.198, 0.1, 0.0634, 0.0303, 0.01] | 0 | [19.0, 19.5, 20.4, 20.8, 22.0, 25.0, 32.0, 48.0] | [38.0, 40.0, 43.0, 48.0, 53.0, 60.0, 75.0, 118.0]
HV 63A | HV 63A | 63 | 0 | [10.0, 2.84, 0.368, 0.164, 0.1, 0.0621, 0.0378, 0.0195, 0.01] | [10.0, 1.82, 0.344, 0.1, 0.0467, 0.0269, 0.01] | 0 | [189.0, 220.0, 300.0, 350.0, 393.0, 450.0, 530.0, 700.0, 961.0] | [378.0, 500.0, 700.0, 934.0, 1200.0, 1500.0, 2366.0]
HV 80A | HV 80A | 80 | 0 | [10.0, 2.05, 0.369, 0.198, 0.1, 0.051, 0.0298, 0.01] | [10.0, 4.15, 1.03, 0.198, 0.1, 0.051, 0.0172, 0.01] | 0 | [240.0, 300.0, 400.0, 450.0, 530.0, 650.0, 800.0, 1311.0] | [480.0, 550.0, 700.0, 1000.0, 1260.0, 1600.0, 2500.0, 3227.0]
Siemens NH-1-100 | Siemens NH-1-100 | 100 | [5400.0, 2000.0, 400.0, 20.0, 1.0, 0.2, 0.012, 0.004] | 0 | 0 | [150.0, 190.0, 250.0, 430.0, 900.0, 1250.0, 2700.0, 3600.0] | 0 | 0
Siemens NH-1-125 | Siemens NH-1-125 | 125 | [4800.0, 120.0, 7.0, 0.1, 0.004] | 0 | 0 | [180.0, 400.0, 740.0, 2000.0, 4250.0] | 0 | 0
Siemens NH-1-16 | Siemens NH-1-16 | 16 | [4000.0, 400.0, 2.0, 0.1, 0.04, 0.01] | 0 | 0 | [26.0, 35.0, 75.0, 150.0, 200.0, 300.0] | 0 | 0
Siemens NH-1-160 | Siemens NH-1-160 | 160 | [4800.0, 120.0, 7.0, 0.1, 0.004] | 0 | 0 | [210.0, 500.0, 900.0, 2300.0, 5000.0] | 0 | 0
Siemens NH-1-25 | Siemens NH-1-25 | 25 | [4000.0, 1000.0, 10.0, 0.2, 0.02, 0.01] | 0 | 0 | [40.0, 50.0, 100.0, 210.0, 400.0, 500.0] | 0 | 0
Siemens NH-1-50 | Siemens NH-1-50 | 50 | [4000.0, 40.0, 4.0, 1.0, 0.02, 0.01] | 0 | 0 | [86.0, 200.0, 300.0, 400.0, 1000.0, 1280.0] | 0 | 0
Siemens NH-1-63 | Siemens NH-1-63 | 63 | [4000.0, 100.0, 10.0, 2.0, 0.04, 0.01] | 0 | 0 | [100.0, 200.0, 300.0, 400.0, 1000.0, 1500.0] | 0 | 0
Siemens NH-1-80 | Siemens NH-1-80 | 80 | [4800.0, 120.0, 7.0, 0.1, 0.01] | 0 | 0 | [150.58, 250.0, 450.0, 1150.0, 2470.0] | 0 | 0
Siemens NH-2-1000 | Siemens NH-2-1000 | 1000 | [4800.0, 120.0, 7.0, 0.1, 0.004] | 0 | 0 | [1900.0, 3500.0, 8400.0, 24000.0, 52000.0] | 0 | 0
Siemens NH-2-200 | Siemens NH-2-200 | 200 | [4800.0, 120.0, 7.0, 0.1, 0.004] | 0 | 0 | [280.0, 650.0, 1200.0, 3000.0, 7000.0] | 0 | 0
Siemens NH-2-224 | Siemens NH-2-224 | 224 | [4800.0, 120.0, 7.0, 0.2, 0.04, 0.004] | 0 | 0 | [400.0, 750.0, 1453.0, 3025.0, 4315.0, 7600.0] | 0 | 0
Siemens NH-2-250 | Siemens NH-2-250 | 250 | [4800.0, 120.0, 7.0, 0.1, 0.004] | 0 | 0 | [450.0, 800.0, 1650.0, 4000.0, 8500.0] | 0 | 0
Siemens NH-2-315 | Siemens NH-2-315 | 315 | [4800.0, 120.0, 7.0, 0.1, 0.004] | 0 | 0 | [550.0, 920.0, 1900.0, 5000.0, 11000.0] | 0 | 0
Siemens NH-2-355 | Siemens NH-2-355 | 355 | [4800.0, 120.0, 6.0, 0.1, 0.004] | 0 | 0 | [650.0, 1116.27, 2350.0, 5840.0, 12790.0] | 0 | 0
Siemens NH-2-400 | Siemens NH-2-400 | 400 | [4800.0, 120.0, 7.0, 0.1, 0.004] | 0 | 0 | [720.0, 1350.0, 2800.0, 6500.0, 15000.0] | 0 | 0
Siemens NH-2-425 | Siemens NH-2-425 | 425 | [4800.0, 120.0, 7.0, 0.1, 0.004] | 0 | 0 | [850.0, 1500.0, 3050.0, 7500.0, 16500.0] | 0 | 0
Siemens NH-2-630 | Siemens NH-2-630 | 630 | [4800.0, 120.0, 7.0, 0.1, 0.004] | 0 | 0 | [1200.0, 2000.0, 4800.0, 12000.0, 26000.0] | 0 | 0

## res_bus
| vm_pu | va_degree | p_mw | q_mvar
0 | 0.98938 | -0.074353 | 0.0044944 | 0.0011264
1 | 0.98953 | -0.073293 | 0 | 0
2 | 0.98891 | -0.077667 | 0.0028749 | 0.00072053
3 | 0.99127 | -0.061001 | 0.0040398 | 0.0010125
4 | 0.98759 | -0.087054 | 0.0023219 | 0.00058192
5 | 0.99146 | -0.059727 | 0 | 0
6 | 0.98744 | -0.08812 | 0 | 0
7 | 0.9924 | -0.053079 | 0.0021662 | 0.00054289
8 | 0.99128 | -0.060965 | 0.0026639 | 0.00066762
9 | 0.99121 | -0.061437 | 0.0023602 | 0.00059152
10 | 0.99271 | -0.050938 | 0 | 0
11 | 0.99266 | -0.051265 | 0.0031089 | 0.00077916
12 | 0.99545 | -0.03173 | 0 | 0
13 | 0.996 | -0.027887 | 0.0083066 | 0.0020818
14 | 0.99542 | -0.031923 | 0.0037225 | 0.00093295
15 | 0.99622 | -0.026325 | 0.0040977 | 0.001027
16 | 0.99837 | -0.011382 | 0.0054277 | 0.0013603
17 | 0.99879 | -0.0084236 | 0.017744 | 0.0044471
18 | 1 | 0 | -0.19919 | -0.049898
19 | 0.99634 | -0.025521 | 0 | 0
20 | 0.99287 | -0.049851 | 0.037544 | 0.0094094
21 | 0.99147 | -0.059737 | 0.0066035 | 0.001655
22 | 0.99131 | -0.060849 | 0.0070194 | 0.0017592
23 | 0.99497 | -0.035187 | 0 | 0
24 | 0.98948 | -0.07381 | 0 | 0
25 | 0.99458 | -0.03789 | 0.01866 | 0.0046767
26 | 0.98885 | -0.078248 | 0.0017154 | 0.00042991
27 | 0.99968 | -0.0022167 | 0.015136 | 0.0037933
28 | 0.98856 | -0.080274 | 0.020474 | 0.0051312
29 | 0.99727 | -0.018967 | 0.00075449 | 0.00018909
30 | 0.98677 | -0.092849 | 0.0041744 | 0.0010462
31 | 0.98736 | -0.088627 | 0.0022617 | 0.00056683
32 | 0.98648 | -0.094907 | 0.0033169 | 0.0008313
33 | 0.98735 | -0.088735 | 0.0023186 | 0.00058109
34 | 0.98635 | -0.095807 | 0.0137 | 0.0034335
35 | 0.99998 | 149.9947 | 0 | 0

## res_line
| p_from_mw | q_from_mvar | p_to_mw | q_to_mvar | pl_mw | ql_mvar | i_from_ka | i_to_ka | i_ka | vm_from_pu | va_from_degree | vm_to_pu | va_to_degree | loading_percent
0 | -0.0044944 | -0.0011264 | 0.0044951 | 0.0011264 | 6.5997e-07 | -4.3475e-08 | 0.0067596 | 0.0067595 | 0.0067596 | 0.98938 | -0.074353 | 0.98953 | -0.073293 | 2.5036
1 | 0.031049 | 0.0077909 | -0.03103 | -0.0077838 | 1.8838e-05 | 7.0676e-06 | 0.046693 | 0.046693 | 0.046693 | 0.98953 | -0.073293 | 0.98891 | -0.077667 | 17.2937
2 | -0.035544 | -0.0089172 | 0.035604 | 0.0089402 | 6.071e-05 | 2.2912e-05 | 0.053452 | 0.053452 | 0.053452 | 0.98953 | -0.073293 | 0.99127 | -0.061001 | 19.7971
3 | 0.028155 | 0.0070633 | -0.028118 | -0.0070496 | 3.6611e-05 | 1.3662e-05 | 0.042367 | 0.042367 | 0.042367 | 0.98891 | -0.077667 | 0.98759 | -0.087054 | 15.6915
4 | -0.039644 | -0.0099526 | 0.039651 | 0.0099553 | 7.0188e-06 | 2.6586e-06 | 0.059516 | 0.059516 | 0.059516 | 0.99127 | -0.061001 | 0.99146 | -0.059727 | 22.0431
5 | 0.025796 | 0.0064677 | -0.025792 | -0.0064663 | 3.8084e-06 | 1.4131e-06 | 0.038869 | 0.038869 | 0.038869 | 0.98759 | -0.087054 | 0.98744 | -0.08812 | 14.3958
6 | -0.044676 | -0.011214 | 0.044718 | 0.01123 | 4.1279e-05 | 1.5687e-05 | 0.067058 | 0.067058 | 0.067058 | 0.99146 | -0.059727 | 0.9924 | -0.053079 | 24.8363
7 | 0.0050251 | 0.001259 | -0.0050242 | -0.001259 | 8.6117e-07 | 1.8364e-08 | 0.0075417 | 0.0075418 | 0.0075418 | 0.99146 | -0.059727 | 0.99128 | -0.060965 | 2.7933
8 | 0.021212 | 0.0053184 | -0.021198 | -0.0053133 | 1.3891e-05 | 5.0641e-06 | 0.031966 | 0.031966 | 0.031966 | 0.98744 | -0.08812 | 0.98677 | -0.092849 | 11.8393
9 | 0.0045806 | 0.0011479 | -0.0045803 | -0.0011479 | 3.2156e-07 | -1.4657e-08 | 0.0069027 | 0.0069028 | 0.0069028 | 0.98744 | -0.08812 | 0.98736 | -0.088627 | 2.5566
10 | -0.046884 | -0.011773 | 0.046898 | 0.011778 | 1.3955e-05 | 5.3089e-06 | 0.070306 | 0.070306 | 0.070306 | 0.9924 | -0.053079 | 0.99271 | -0.050938 | 26.0392
11 | 0.0023604 | 0.00059133 | -0.0023602 | -0.00059152 | 1.5407e-07 | -1.9427e-07 | 0.0035431 | 0.0035432 | 0.0035432 | 0.99128 | -0.060965 | 0.99121 | -0.061437 | 1.3123
12 | 0.003109 | 0.00077908 | -0.0031089 | -0.00077916 | 1.4066e-07 | -8.0082e-08 | 0.0046602 | 0.0046603 | 0.0046603 | 0.99271 | -0.050938 | 0.99266 | -0.051265 | 1.726
13 | -0.050007 | -0.012557 | 0.050141 | 0.012608 | 0.00013385 | 5.0987e-05 | 0.074966 | 0.074966 | 0.074966 | 0.99271 | -0.050938 | 0.99545 | -0.03173 | 27.7652
14 | -0.053863 | -0.013541 | 0.053892 | 0.013552 | 2.8853e-05 | 1.1005e-05 | 0.080531 | 0.080531 | 0.080531 | 0.99545 | -0.03173 | 0.996 | -0.027887 | 29.8261
15 | 0.0037226 | 0.00093292 | -0.0037225 | -0.00093295 | 9.9136e-08 | -2.8568e-08 | 0.0055646 | 0.0055647 | 0.0055647 | 0.99545 | -0.03173 | 0.99542 | -0.031923 | 2.061
16 | -0.062199 | -0.015634 | 0.062212 | 0.015639 | 1.3532e-05 | 5.172e-06 | 0.092941 | 0.092941 | 0.092941 | 0.996 | -0.027887 | 0.99622 | -0.026325 | 34.4224
17 | -0.06631 | -0.016666 | 0.066378 | 0.016692 | 6.7998e-05 | 2.6009e-05 | 0.099061 | 0.099061 | 0.099061 | 0.99622 | -0.026325 | 0.99727 | -0.018967 | 36.6893
18 | -0.0054277 | -0.0013603 | 0.0054299 | 0.0013605 | 2.2228e-06 | 1.4283e-07 | 0.0080897 | 0.0080895 | 0.0080897 | 0.99837 | -0.011382 | 0.99879 | -0.0084236 | 2.9962
19 | -0.1158 | -0.029102 | 0.11594 | 0.029154 | 0.00013594 | 5.1901e-05 | 0.17256 | 0.17255 | 0.17256 | 0.99879 | -0.0084236 | 1 | 0 | 31.9547
20 | 0.09263 | 0.023295 | -0.09241 | -0.02321 | 0.00022021 | 8.4456e-05 | 0.13803 | 0.13803 | 0.13803 | 0.99879 | -0.0084236 | 0.99634 | -0.025521 | 51.1222
21 | 0.08245 | 0.020744 | -0.082425 | -0.020735 | 2.5492e-05 | 9.7689e-06 | 0.12272 | 0.12272 | 0.12272 | 1 | 0 | 0.99968 | -0.0022167 | 45.4503
22 | 0.018692 | 0.0046882 | -0.018667 | -0.0046792 | 2.5017e-05 | 8.953e-06 | 0.027918 | 0.027918 | 0.027918 | 0.99634 | -0.025521 | 0.99497 | -0.035187 | 10.3401
23 | 0.073718 | 0.018522 | -0.073469 | -0.018427 | 0.00024868 | 9.522e-05 | 0.11011 | 0.11011 | 0.11011 | 0.99634 | -0.025521 | 0.99287 | -0.049851 | 40.7823
24 | 0.035925 | 0.0090173 | -0.035876 | -0.0089987 | 4.9247e-05 | 1.859e-05 | 0.053846 | 0.053846 | 0.053846 | 0.99287 | -0.049851 | 0.99147 | -0.059737 | 19.9428
25 | 0.029272 | 0.0073437 | -0.029268 | -0.007342 | 4.5119e-06 | 1.687e-06 | 0.043935 | 0.043935 | 0.043935 | 0.99147 | -0.059737 | 0.99131 | -0.060849 | 16.2723
26 | 0.022248 | 0.0055828 | -0.022208 | -0.0055682 | 3.9951e-05 | 1.4627e-05 | 0.033399 | 0.033399 | 0.033399 | 0.99131 | -0.060849 | 0.98948 | -0.07381 | 12.3699
27 | 0.018667 | 0.0046792 | -0.01866 | -0.0046767 | 6.9842e-06 | 2.4998e-06 | 0.027918 | 0.027918 | 0.027918 | 0.99497 | -0.035187 | 0.99458 | -0.03789 | 10.3401
28 | 0.022208 | 0.0055682 | -0.022195 | -0.0055632 | 1.3647e-05 | 4.9972e-06 | 0.033399 | 0.033399 | 0.033399 | 0.98948 | -0.07381 | 0.98885 | -0.078248 | 12.37
29 | 0.020479 | 0.0051333 | -0.020474 | -0.0051312 | 5.7425e-06 | 2.0844e-06 | 0.030818 | 0.030818 | 0.030818 | 0.98885 | -0.078248 | 0.98856 | -0.080274 | 11.414
30 | 0.067289 | 0.016941 | -0.067132 | -0.016881 | 0.00015709 | 6.009e-05 | 0.10019 | 0.10019 | 0.10019 | 0.99968 | -0.0022167 | 0.99727 | -0.018967 | 37.1062
31 | 0.017023 | 0.0042671 | -0.017019 | -0.0042654 | 4.8497e-06 | 1.7147e-06 | 0.025671 | 0.025671 | 0.025671 | 0.98677 | -0.092849 | 0.98648 | -0.094907 | 9.5078
32 | 0.0023186 | 0.00058105 | -0.0023186 | -0.00058109 | 3.484e-08 | -4.5084e-08 | 0.0034943 | 0.0034943 | 0.0034943 | 0.98736 | -0.088627 | 0.98735 | -0.088735 | 1.2942
33 | 0.013702 | 0.0034341 | -0.0137 | -0.0034335 | 1.7086e-06 | 5.7532e-07 | 0.020668 | 0.020668 | 0.020668 | 0.98648 | -0.094907 | 0.98635 | -0.095807 | 7.6548

## res_trafo
| p_hv_mw | q_hv_mvar | p_lv_mw | q_lv_mvar | pl_mw | ql_mvar | i_hv_ka | i_lv_ka | vm_hv_pu | va_hv_degree | vm_lv_pu | va_lv_degree | loading_percent
0 | 2.5187e-16 | 8.8016e-16 | 0.00079998 | 7.4552e-08 | 0.00079998 | 7.4552e-08 | 2.6429e-17 | 0.0011547 | 0.99998 | 149.9947 | 1 | 0 | 0.31999

## res_ext_grid
| p_mw | q_mvar
0 | 0.23618 | 0.059169

## res_load
| p_mw | q_mvar
0 | 0.0044944 | 0.0011264
1 | 0.0028749 | 0.00072053
2 | 0.0040398 | 0.0010125
3 | 0.0023219 | 0.00058192
4 | 0.0021662 | 0.00054289
5 | 0.0026639 | 0.00066762
6 | 0.0023602 | 0.00059152
7 | 0.0031089 | 0.00077916
8 | 0.0083066 | 0.0020818
9 | 0.0037225 | 0.00093295
10 | 0.0040977 | 0.001027
11 | 0.0054277 | 0.0013603
12 | 0.017744 | 0.0044471
13 | 0.036989 | 0.0092702
14 | 0.037544 | 0.0094094
15 | 0.0066035 | 0.001655
16 | 0.0070194 | 0.0017592
17 | 0.01866 | 0.0046767
18 | 0.0017154 | 0.00042991
19 | 0.015136 | 0.0037933
20 | 0.020474 | 0.0051312
21 | 0.00075449 | 0.00018909
22 | 0.0041744 | 0.0010462
23 | 0.0022617 | 0.00056683
24 | 0.0033169 | 0.0008313
25 | 0.0023186 | 0.00058109
26 | 0.0137 | 0.0034335

## dtypes
| element | column | dtype
0 | bus | name | object
1 | bus | vn_kv | float64
2 | bus | type | object
3 | bus | zone | object
4 | bus | in_service | bool
5 | load | name | object
6 | load | bus | uint32
7 | load | p_mw | float64
8 | load | q_mvar | float64
9 | load | const_z_percent | float64
10 | load | const_i_percent | float64
11 | load | sn_mva | float64
12 | load | scaling | float64
13 | load | in_service | bool
14 | load | type | object
15 | ext_grid | name | object
16 | ext_grid | bus | uint32
17 | ext_grid | vm_pu | float64
18 | ext_grid | va_degree | float64
19 | ext_grid | slack_weight | float64
20 | ext_grid | in_service | bool
21 | line | name | object
22 | line | std_type | object
23 | line | from_bus | uint32
24 | line | to_bus | uint32
25 | line | length_km | float64
26 | line | r_ohm_per_km | float64
27 | line | x_ohm_per_km | float64
28 | line | c_nf_per_km | float64
29 | line | g_us_per_km | float64
30 | line | max_i_ka | float64
31 | line | df | float64
32 | line | parallel | uint32
33 | line | type | object
34 | line | in_service | bool
35 | trafo | name | object
36 | trafo | std_type | object
37 | trafo | hv_bus | uint32
38 | trafo | lv_bus | uint32
39 | trafo | sn_mva | float64
40 | trafo | vn_hv_kv | float64
41 | trafo | vn_lv_kv | float64
42 | trafo | vk_percent | float64
43 | trafo | vkr_percent | float64
44 | trafo | pfe_kw | float64
45 | trafo | i0_percent | float64
46 | trafo | shift_degree | float64
47 | trafo | tap_side | object
48 | trafo | tap_neutral | int32
49 | trafo | tap_min | int32
50 | trafo | tap_max | int32
51 | trafo | tap_step_percent | float64
52 | trafo | tap_step_degree | float64
53 | trafo | tap_pos | int32
54 | trafo | tap_phase_shifter | bool
55 | trafo | parallel | uint32
56 | trafo | df | float64
57 | trafo | in_service | bool
58 | line_geodata | coords | object
59 | bus_geodata | x | float64
60 | bus_geodata | y | float64
61 | bus_geodata | coords | object
62 | res_bus | vm_pu | float64
63 | res_bus | va_degree | float64
64 | res_bus | p_mw | float64
65 | res_bus | q_mvar | float64
66 | res_line | p_from_mw | float64
67 | res_line | q_from_mvar | float64
68 | res_line | p_to_mw | float64
69 | res_line | q_to_mvar | float64
70 | res_line | pl_mw | float64
71 | res_line | ql_mvar | float64
72 | res_line | i_from_ka | float64
73 | res_line | i_to_ka | float64
74 | res_line | i_ka | float64
75 | res_line | vm_from_pu | float64
76 | res_line | va_from_degree | float64
77 | res_line | vm_to_pu | float64
78 | res_line | va_to_degree | float64
79 | res_line | loading_percent | float64
80 | res_trafo | p_hv_mw | float64
81 | res_trafo | q_hv_mvar | float64
82 | res_trafo | p_lv_mw | float64
83 | res_trafo | q_lv_mvar | float64
84 | res_trafo | pl_mw | float64
85 | res_trafo | ql_mvar | float64
86 | res_trafo | i_hv_ka | float64
87 | res_trafo | i_lv_ka | float64
88 | res_trafo | vm_hv_pu | float64
89 | res_trafo | va_hv_degree | float64
90 | res_trafo | vm_lv_pu | float64
91 | res_trafo | va_lv_degree | float64
92 | res_trafo | loading_percent | float64
93 | res_ext_grid | p_mw | float64
94 | res_ext_grid | q_mvar | float64
95 | res_load | p_mw | float64
96 | res_load | q_mvar | float64

## parameters
| version | format_version | converged | OPF_converged | name | f_hz | sn_mva
0 | 2.14.6 | 2.14.0 | TRUE | FALSE |  | 50 | 1