## bus
| name | vn_kv | type | zone | in_service
0 | bus_LV_2299-13_0_2_node_0 | 0.4 | n |  | TRUE
1 | bus_LV_2299-13_0_2_node_1 | 0.4 | n |  | TRUE
2 | bus_LV_2299-13_0_2_node_2 | 0.4 | n |  | TRUE
3 | bus_LV_2299-13_0_2_node_4 | 0.4 | n |  | TRUE
4 | bus_LV_2299-13_0_2_node_5 | 0.4 | n |  | TRUE
5 | bus_LV_2299-13_0_2_node_6 | 0.4 | n |  | TRUE
6 | bus_LV_2299-13_0_2_node_12 | 0.4 | n |  | TRUE
7 | bus_LV_2299-13_0_2_node_13 | 0.4 | n |  | TRUE
8 | bus_LV_2299-13_0_2_node_11 | 0.4 | n |  | TRUE
9 | bus_LV_2299-13_0_2_node_14 | 0.4 | n |  | TRUE
10 | bus_LV_2299-13_0_2_node_7 | 0.4 | n |  | TRUE
11 | bus_LV_2299-13_0_2_node_8 | 0.4 | n |  | TRUE
12 | bus_LV_2299-13_0_2_node_9 | 0.4 | n |  | TRUE
13 | bus_LV_2299-13_0_2_node_10 | 0.4 | n |  | TRUE
14 | bus_LV_2299-13_0_2_node_35 | 0.4 | n |  | TRUE
15 | bus_LV_2299-13_0_2_node_32 | 0.4 | n |  | TRUE
16 | bus_LV_2299-13_0_2_node_31 | 0.4 | n |  | TRUE
17 | bus_LV_2299-13_0_2_node_30 | 0.4 | n |  | TRUE
18 | bus_LV_2299-13_0_2_node_36 | 0.4 | n |  | TRUE
19 | bus_LV_2299-13_0_2_node_33 | 0.4 | n |  | TRUE
20 | bus_LV_2299-13_0_2_node_47 | 0.4 | n |  | TRUE
21 | bus_LV_2299-13_0_2_node_48 | 0.4 | n |  | TRUE
22 | bus_LV_2299-13_0_2_node_18 | 0.4 | n |  | TRUE
23 | bus_LV_2299-13_0_2_node_15 | 0.4 | n |  | TRUE
24 | bus_LV_2299-13_0_2_node_16 | 0.4 | n |  | TRUE
25 | bus_LV_2299-13_0_2_node_17 | 0.4 | n |  | TRUE
26 | bus_LV_2299-13_0_2_node_19 | 0.4 | n |  | TRUE
27 | bus_LV_2299-13_0_2_node_20 | 0.4 | n |  | TRUE
28 | bus_LV_2299-13_0_2_node_21 | 0.4 | n |  | TRUE
29 | bus_LV_2299-13_0_2_node_49 | 0.4 | n |  | TRUE
30 | bus_LV_2299-13_0_2_node_22 | 0.4 | n |  | TRUE
31 | bus_LV_2299-13_0_2_node_23 | 0.4 | n |  | TRUE
32 | bus_LV_2299-13_0_2_node_24 | 0.4 | n |  | TRUE
33 | bus_LV_2299-13_0_2_node_25 | 0.4 | n |  | TRUE
34 | bus_LV_2299-13_0_2_node_26 | 0.4 | n |  | TRUE
35 | bus_LV_2299-13_0_2_node_27 | 0.4 | n |  | TRUE
36 | bus_LV_2299-13_0_2_node_28 | 0.4 | n |  | TRUE
37 | bus_LV_2299-13_0_2_node_29 | 0.4 | n |  | TRUE
38 | bus_LV_2299-13_0_2_node_34 | 0.4 | n |  | TRUE
39 | bus_LV_2299-13_0_2_node_38 | 0.4 | n |  | TRUE
40 | bus_LV_2299-13_0_2_node_37 | 0.4 | n |  | TRUE
41 | bus_LV_2299-13_0_2_node_44 | 0.4 | n |  | TRUE
42 | bus_LV_2299-13_0_2_node_45 | 0.4 | n |  | TRUE
43 | bus_LV_2299-13_0_2_node_46 | 0.4 | n |  | TRUE
44 | bus_LV_2299-13_0_2_node_39 | 0.4 | n |  | TRUE
45 | bus_LV_2299-13_0_2_node_40 | 0.4 | n |  | TRUE
46 | bus_LV_2299-13_0_2_node_41 | 0.4 | n |  | TRUE
47 | bus_LV_2299-13_0_2_node_42 | 0.4 | n |  | TRUE
48 | bus_LV_2299-13_0_2_node_43 | 0.4 | n |  | TRUE
49 | bus_LV_2299-13_0_2_node_53 | 0.4 | n |  | TRUE
50 | bus_LV_2299-13_0_2_node_54 | 0.4 | n |  | TRUE
51 | bus_MV_36_0_node_23 | 20 | n |  | TRUE

## load
| name | bus | p_mw | q_mvar | const_z_percent | const_i_percent | sn_mva | scaling | in_service | type
0 | LV_2299-13_0_2_load_0 | 0 | 0.0063153 | 0.0015828 | 0 | 0 |  | 1 | TRUE | wye
1 | LV_2299-13_0_2_load_1 | 1 | 0.0060382 | 0.0015133 | 0 | 0 |  | 1 | TRUE | wye
2 | LV_2299-13_0_2_load_4 | 3 | 0.0051372 | 0.0012875 | 0 | 0 |  | 1 | TRUE | wye
3 | LV_2299-13_0_2_load_5 | 4 | 0.0032681 | 0.00081908 | 0 | 0 |  | 1 | TRUE | wye
4 | LV_2299-13_0_2_load_6 | 5 | 0.0033157 | 0.00083099 | 0 | 0 |  | 1 | TRUE | wye
5 | LV_2299-13_0_2_load_12 | 6 | 0.0054233 | 0.0013592 | 0 | 0 |  | 1 | TRUE | wye
6 | LV_2299-13_0_2_load_13 | 7 | 0.0045656 | 0.0011443 | 0 | 0 |  | 1 | TRUE | wye
7 | LV_2299-13_0_2_load_11 | 8 | 0.0048068 | 0.0012047 | 0 | 0 |  | 1 | TRUE | wye
8 | LV_2299-13_0_2_load_14 | 9 | 0.0050265 | 0.0012598 | 0 | 0 |  | 1 | TRUE | wye
9 | LV_2299-13_0_2_load_7 | 10 | 0.0039662 | 0.00099403 | 0 | 0 |  | 1 | TRUE | wye
10 | LV_2299-13_0_2_load_8 | 11 | 0.0040227 | 0.0010082 | 0 | 0 |  | 1 | TRUE | wye
11 | LV_2299-13_0_2_load_9 | 12 | 0.0032368 | 0.00081122 | 0 | 0 |  | 1 | TRUE | wye
12 | LV_2299-13_0_2_load_10 | 13 | 0.0044043 | 0.0011038 | 0 | 0 |  | 1 | TRUE | wye
13 | LV_2299-13_0_2_load_35 | 14 | 0.003792 | 0.00095036 | 0 | 0 |  | 1 | TRUE | wye
14 | LV_2299-13_0_2_load_32 | 15 | 0.0094896 | 0.0023783 | 0 | 0 |  | 1 | TRUE | wye
15 | LV_2299-13_0_2_load_31 | 16 | 0.0035085 | 0.00087931 | 0 | 0 |  | 1 | TRUE | wye
16 | LV_2299-13_0_2_load_30 | 17 | 0.0032549 | 0.00081576 | 0 | 0 |  | 1 | TRUE | wye
17 | LV_2299-13_0_2_load_36 | 18 | 0.0033687 | 0.00084427 | 0 | 0 |  | 1 | TRUE | wye
18 | LV_2299-13_0_2_load_33 | 19 | 0.0059167 | 0.0014829 | 0 | 0 |  | 1 | TRUE | wye
19 | LV_2299-13_0_2_load_48 | 21 | 0.0023398 | 0.00058642 | 0 | 0 |  | 1 | TRUE | wye
20 | LV_2299-13_0_2_load_18 | 22 | 0.0023399 | 0.00058642 | 0 | 0 |  | 1 | TRUE | wye
21 | LV_2299-13_0_2_load_15 | 23 | 0.0020023 | 0.00050184 | 0 | 0 |  | 1 | TRUE | wye
22 | LV_2299-13_0_2_load_16 | 24 | 0.0020978 | 0.00052575 | 0 | 0 |  | 1 | TRUE | wye
23 | LV_2299-13_0_2_load_19 | 26 | 0.0015143 | 0.00037952 | 0 | 0 |  | 1 | TRUE | wye
24 | LV_2299-13_0_2_load_20 | 27 | 0.0044613 | 0.0011181 | 0 | 0 |  | 1 | TRUE | wye
25 | LV_2299-13_0_2_load_21 | 28 | 0.0018222 | 0.00045669 | 0 | 0 |  | 1 | TRUE | wye
26 | LV_2299-13_0_2_load_49 | 29 | 0.0034723 | 0.00087025 | 0 | 0 |  | 1 | TRUE | wye
27 | LV_2299-13_0_2_load_22 | 30 | 0.0034418 | 0.0008626 | 0 | 0 |  | 1 | TRUE | wye
28 | LV_2299-13_0_2_load_23 | 31 | 0.0034726 | 0.00087033 | 0 | 0 |  | 1 | TRUE | wye
29 | LV_2299-13_0_2_load_24 | 32 | 0.0035752 | 0.00089602 | 0 | 0 |  | 1 | TRUE | wye
30 | LV_2299-13_0_2_load_25 | 33 | 0.0048173 | 0.0012073 | 0 | 0 |  | 1 | TRUE | wye
31 | LV_2299-13_0_2_load_26 | 34 | 0.0029251 | 0.00073309 | 0 | 0 |  | 1 | TRUE | wye
32 | LV_2299-13_0_2_load_27 | 35 | 0.0038576 | 0.00096682 | 0 | 0 |  | 1 | TRUE | wye
33 | LV_2299-13_0_2_load_28 | 36 | 0.0032871 | 0.00082383 | 0 | 0 |  | 1 | TRUE | wye
34 | LV_2299-13_0_2_load_29 | 37 | 0.0030423 | 0.00076247 | 0 | 0 |  | 1 | TRUE | wye
35 | LV_2299-13_0_2_load_34 | 38 | 0.0040971 | 0.0010268 | 0 | 0 |  | 1 | TRUE | wye
36 | LV_2299-13_0_2_load_38 | 39 | 0.0029545 | 0.00074047 | 0 | 0 |  | 1 | TRUE | wye
37 | LV_2299-13_0_2_load_37 | 40 | 0.00067073 | 0.0001681 | 0 | 0 |  | 1 | TRUE | wye
38 | LV_2299-13_0_2_load_44 | 41 | 0.0030218 | 0.00075732 | 0 | 0 |  | 1 | TRUE | wye
39 | LV_2299-13_0_2_load_45 | 42 | 0.0026663 | 0.00066824 | 0 | 0 |  | 1 | TRUE | wye
40 | LV_2299-13_0_2_load_46 | 43 | 0.00047208 | 0.00011831 | 0 | 0 |  | 1 | TRUE | wye
41 | LV_2299-13_0_2_load_39 | 44 | 0.0024795 | 0.00062142 | 0 | 0 |  | 1 | TRUE | wye
42 | LV_2299-13_0_2_load_40 | 45 | 0.0016764 | 0.00042015 | 0 | 0 |  | 1 | TRUE | wye
43 | LV_2299-13_0_2_load_41 | 46 | 0.0036663 | 0.00091887 | 0 | 0 |  | 1 | TRUE | wye
44 | LV_2299-13_0_2_load_42 | 47 | 0.0022602 | 0.00056647 | 0 | 0 |  | 1 | TRUE | wye
45 | LV_2299-13_0_2_load_43 | 48 | 0.0038156 | 0.00095628 | 0 | 0 |  | 1 | TRUE | wye
46 | LV_2299-13_0_2_load_54 | 50 | 0.0073769 | 0.0018488 | 0 | 0 |  | 1 | TRUE | wye

## ext_grid
| name | bus | vm_pu | va_degree | slack_weight | in_service
0 |  | 32 | 1 | 0 | 1 | TRUE

## line
| name | std_type | from_bus | to_bus | length_km | r_ohm_per_km | x_ohm_per_km | c_nf_per_km | g_us_per_km | max_i_ka | df | parallel | type | in_service
0 | LV_2299-13_0_2_line_0 | NAYY 4x150 SE | 0 | 1 | 0.013367 | 0.208 | 0.08 | 261 | 0 | 0.27 | 1 | 1 | cs | TRUE
1 | LV_2299-13_0_2_line_1 | NAYY 4x150 SE | 0 | 2 | 0.020211 | 0.208 | 0.08 | 261 | 0 | 0.27 | 1 | 1 | cs | TRUE
2 | LV_2299-13_0_2_line_2 | NAYY 4x150 SE | 2 | 3 | 0.017688 | 0.208 | 0.08 | 261 | 0 | 0.27 | 1 | 1 | cs | TRUE
3 | LV_2299-13_0_2_line_3 | NAYY 4x150 SE | 2 | 4 | 0.018277 | 0.208 | 0.08 | 261 | 0 | 0.27 | 1 | 1 | cs | TRUE
4 | LV_2299-13_0_2_line_4 | NAYY 4x150 SE | 2 | 5 | 0.041072 | 0.208 | 0.08 | 261 | 0 | 0.27 | 1 | 1 | cs | TRUE
5 | LV_2299-13_0_2_line_5 | NAYY 4x150 SE | 3 | 6 | 0.024213 | 0.208 | 0.08 | 261 | 0 | 0.27 | 1 | 1 | cs | TRUE
6 | LV_2299-13_0_2_line_6 | NAYY 4x150 SE | 4 | 7 | 0.021673 | 0.208 | 0.08 | 261 | 0 | 0.27 | 1 | 1 | cs | TRUE
7 | LV_2299-13_0_2_line_7 | NAYY 4x150 SE | 6 | 8 | 0.054672 | 0.208 | 0.08 | 261 | 0 | 0.27 | 1 | 1 | cs | TRUE
8 | LV_2299-13_0_2_line_8 | NAYY 4x150 SE | 7 | 9 | 0.029988 | 0.208 | 0.08 | 261 | 0 | 0.27 | 1 | 1 | cs | TRUE
9 | LV_2299-13_0_2_line_9 | NAYY 4x150 SE | 8 | 11 | 0.029453 | 0.208 | 0.08 | 261 | 0 | 0.27 | 1 | 1 | cs | TRUE
10 | LV_2299-13_0_2_line_10 | NAYY 4x150 SE | 9 | 20 | 0.033115 | 0.208 | 0.08 | 261 | 0 | 0.27 | 1 | 1 | cs | TRUE
11 | LV_2299-13_0_2_line_11 | NAYY 4x150 SE | 10 | 11 | 0.0092992 | 0.208 | 0.08 | 261 | 0 | 0.27 | 1 | 1 | cs | TRUE
12 | LV_2299-13_0_2_line_12 | NAYY 4x150 SE | 12 | 13 | 0.053029 | 0.208 | 0.08 | 261 | 0 | 0.27 | 1 | 1 | cs | TRUE
13 | LV_2299-13_0_2_line_13 | NAYY 4x150 SE | 13 | 14 | 0.018966 | 0.208 | 0.08 | 261 | 0 | 0.27 | 1 | 1 | cs | TRUE
14 | LV_2299-13_0_2_line_14 | NAYY 4x150 SE | 13 | 15 | 0.056376 | 0.208 | 0.08 | 261 | 0 | 0.27 | 1 | 1 | cs | TRUE
15 | LV_2299-13_0_2_line_15 | NAYY 4x150 SE | 14 | 18 | 0.025186 | 0.208 | 0.08 | 261 | 0 | 0.27 | 1 | 1 | cs | TRUE
16 | LV_2299-13_0_2_line_16 | NAYY 4x150 SE | 15 | 19 | 0.03494 | 0.208 | 0.08 | 261 | 0 | 0.27 | 1 | 1 | cs | TRUE
17 | LV_2299-13_0_2_line_17 | NAYY 4x150 SE | 15 | 16 | 0.020387 | 0.208 | 0.08 | 261 | 0 | 0.27 | 1 | 1 | cs | TRUE
18 | LV_2299-13_0_2_line_18 | NAYY 4x150 SE | 16 | 17 | 0.012917 | 0.208 | 0.08 | 261 | 0 | 0.27 | 1 | 1 | cs | TRUE
19 | LV_2299-13_0_2_line_19 | NAYY 4x150 SE | 17 | 37 | 0.019414 | 0.208 | 0.08 | 261 | 0 | 0.27 | 1 | 1 | cs | TRUE
20 | LV_2299-13_0_2_line_20 | NAYY 4x150 SE | 18 | 40 | 0.014312 | 0.208 | 0.08 | 261 | 0 | 0.27 | 1 | 1 | cs | TRUE
21 | LV_2299-13_0_2_line_21 | NAYY 4x150 SE | 19 | 38 | 0.013128 | 0.208 | 0.08 | 261 | 0 | 0.27 | 1 | 1 | cs | TRUE
22 | LV_2299-13_0_2_line_22 | NAYY 4x150 SE | 20 | 21 | 0.024597 | 0.208 | 0.08 | 261 | 0 | 0.27 | 1 | 1 | cs | TRUE
23 | LV_2299-13_0_2_line_23 | NAYY 4x150 SE | 20 | 22 | 0.034952 | 0.208 | 0.08 | 261 | 0 | 0.27 | 1 | 1 | cs | TRUE
24 | LV_2299-13_0_2_line_24 | NAYY 4x150 SE | 21 | 49 | 0.043952 | 0.208 | 0.08 | 261 | 0 | 0.27 | 1 | 1 | cs | TRUE
25 | LV_2299-13_0_2_line_25 | NAYY 4x150 SE | 22 | 24 | 0.012424 | 0.208 | 0.08 | 261 | 0 | 0.27 | 1 | 1 | cs | TRUE
26 | LV_2299-13_0_2_line_26 | NAYY 4x150 SE | 23 | 24 | 0.014533 | 0.208 | 0.08 | 261 | 0 | 0.27 | 1 | 1 | cs | TRUE
27 | LV_2299-13_0_2_line_27 | NAYY 4x150 SE | 23 | 25 | 0.032 | 0.208 | 0.08 | 261 | 0 | 0.27 | 1 | 1 | cs | TRUE
28 | LV_2299-13_0_2_line_28 | NAYY 4x150 SE | 25 | 26 | 0.014269 | 0.208 | 0.08 | 261 | 0 | 0.27 | 1 | 1 | cs | TRUE
29 | LV_2299-13_0_2_line_29 | NAYY 4x150 SE | 25 | 27 | 0.029395 | 0.208 | 0.08 | 261 | 0 | 0.27 | 1 | 1 | cs | TRUE
30 | LV_2299-13_0_2_line_30 | NAYY 4x150 SE | 26 | 28 | 0.02086 | 0.208 | 0.08 | 261 | 0 | 0.27 | 1 | 1 | cs | TRUE
31 | LV_2299-13_0_2_line_31 | NAYY 4x150 SE | 27 | 29 | 0.032912 | 0.208 | 0.08 | 261 | 0 | 0.27 | 1 | 1 | cs | TRUE
32 | LV_2299-13_0_2_line_32 | NAYY 4x150 SE | 28 | 30 | 0.0090179 | 0.208 | 0.08 | 261 | 0 | 0.27 | 1 | 1 | cs | TRUE
33 | LV_2299-13_0_2_line_33 | NAYY 4x150 SE | 30 | 31 | 0.012332 | 0.208 | 0.08 | 261 | 0 | 0.27 | 1 | 1 | cs | TRUE
34 | LV_2299-13_0_2_line_34 | NAYY 4x150 SE | 31 | 32 | 0.019613 | 0.208 | 0.08 | 261 | 0 | 0.27 | 1 | 1 | cs | TRUE
35 | LV_2299-13_0_2_line_35 | NAYY 4x150 SE | 32 | 33 | 0.0059462 | 0.208 | 0.08 | 261 | 0 | 0.27 | 1 | 1 | cs | TRUE
36 | LV_2299-13_0_2_line_36 | NAYY 4x150 SE | 33 | 34 | 0.024805 | 0.208 | 0.08 | 261 | 0 | 0.27 | 1 | 1 | cs | TRUE
37 | LV_2299-13_0_2_line_37 | NAYY 4x150 SE | 34 | 35 | 0.00070152 | 0.208 | 0.08 | 261 | 0 | 0.27 | 1 | 1 | cs | TRUE
38 | LV_2299-13_0_2_line_38 | NAYY 4x150 SE | 35 | 36 | 0.022733 | 0.208 | 0.08 | 261 | 0 | 0.27 | 1 | 1 | cs | TRUE
39 | LV_2299-13_0_2_line_39 | NAYY 4x150 SE | 36 | 37 | 0.0059849 | 0.208 | 0.08 | 261 | 0 | 0.27 | 1 | 1 | cs | TRUE
40 | LV_2299-13_0_2_line_40 | NAYY 4x150 SE | 38 | 39 | 0.0102 | 0.208 | 0.08 | 261 | 0 | 0.27 | 1 | 1 | cs | TRUE
41 | LV_2299-13_0_2_line_41 | NAYY 4x150 SE | 39 | 44 | 0.013937 | 0.208 | 0.08 | 261 | 0 | 0.27 | 1 | 1 | cs | TRUE
42 | LV_2299-13_0_2_line_42 | NAYY 4x150 SE | 40 | 41 | 0.063524 | 0.208 | 0.08 | 261 | 0 | 0.27 | 1 | 1 | cs | TRUE
43 | LV_2299-13_0_2_line_43 | NAYY 4x150 SE | 41 | 42 | 0.14435 | 0.208 | 0.08 | 261 | 0 | 0.27 | 1 | 1 | cs | TRUE
44 | LV_2299-13_0_2_line_44 | NAYY 4x150 SE | 42 | 43 | 0.013976 | 0.208 | 0.08 | 261 | 0 | 0.27 | 1 | 1 | cs | TRUE
45 | LV_2299-13_0_2_line_45 | NAYY 4x150 SE | 44 | 45 | 0.01123 | 0.208 | 0.08 | 261 | 0 | 0.27 | 1 | 1 | cs | TRUE
46 | LV_2299-13_0_2_line_46 | NAYY 4x150 SE | 45 | 46 | 0.025552 | 0.208 | 0.08 | 261 | 0 | 0.27 | 1 | 1 | cs | TRUE
47 | LV_2299-13_0_2_line_47 | NAYY 4x150 SE | 46 | 47 | 0.012377 | 0.208 | 0.08 | 261 | 0 | 0.27 | 1 | 1 | cs | TRUE
48 | LV_2299-13_0_2_line_48 | NAYY 4x150 SE | 47 | 48 | 0.01707 | 0.208 | 0.08 | 261 | 0 | 0.27 | 1 | 1 | cs | TRUE
49 | LV_2299-13_0_2_line_49 | NAYY 4x150 SE | 49 | 50 | 0.028549 | 0.208 | 0.08 | 261 | 0 | 0.27 | 1 | 1 | cs | TRUE

## trafo
| name | std_type | hv_bus | lv_bus | sn_mva | vn_hv_kv | vn_lv_kv | vk_percent | vkr_percent | pfe_kw | i0_percent | shift_degree | tap_side | tap_neutral | tap_min | tap_max | tap_step_percent | tap_step_degree | tap_pos | tap_phase_shifter | parallel | df | in_service
0 | LV_2299-13_0_2_trafo_24 | 0.25 MVA 20/0.4 kV | 51 | 32 | 0.25 | 20 | 0.4 | 6 | 1.44 | 0.8 | 0.32 | 150 | hv | 0 | -2 | 2 | 2.5 | 0 | 0 | FALSE | 1 | 1 | TRUE

## line_geodata
| x0 | y0 | x1 | y1 | x2 | y2 | x3 | y3 | x4 | y4 | x5 | y5
0 | 2588430.0341 | 1176501.3384 | 2588419.6231 | 1176509.7222
1 | 2588443.9151 | 1176486.6484 | 2588430.0341 | 1176501.3384
2 | 2588443.9151 | 1176486.6484 | 2588428.7891 | 1176477.4801
3 | 2588443.9151 | 1176486.6484 | 2588453.3721 | 1176471.0081
4 | 2588443.9151 | 1176486.6484 | 2588466.5936 | 1176499.9334 | 2588479.3349 | 1176507.442
5 | 2588408.0825 | 1176464.9292 | 2588428.7891 | 1176477.4801
6 | 2588460.3607 | 1176450.5773 | 2588459.6052 | 1176454.9686 | 2588453.6664 | 1176470.5213 | 2588453.3721 | 1176471.0081
7 | 2588408.0825 | 1176464.9292 | 2588353.6326 | 1176460.0009
8 | 2588463.8665 | 1176420.8123 | 2588463.7844 | 1176422.7552 | 2588461.5701 | 1176443.5479 | 2588460.3607 | 1176450.5773
9 | 2588353.6326 | 1176460.0009 | 2588358.2813 | 1176440.6251 | 2588358.8239 | 1176431.1133
10 | 2588472.7695 | 1176389.7655 | 2588467.5949 | 1176397.3905 | 2588464.4056 | 1176408.0577 | 2588463.8665 | 1176420.8123
11 | 2588359.3535 | 1176421.8291 | 2588358.8239 | 1176431.1133
12 | 2588295.2268 | 1176217.5028 | 2588291.743 | 1176206.7922 | 2588289.3652 | 1176198.5705 | 2588289.1743 | 1176190.8892 | 2588293.4442 | 1176181.8095 | 2588303.0143 | 1176169.6295
13 | 2588303.0143 | 1176169.6295 | 2588308.3948 | 1176162.7816 | 2588312.111 | 1176153.2217
14 | 2588353.9153 | 1176193.8641 | 2588303.0143 | 1176169.6295
15 | 2588312.111 | 1176153.2217 | 2588312.4556 | 1176152.335 | 2588313.4425 | 1176141.1051 | 2588309.7417 | 1176128.6829
16 | 2588353.9153 | 1176193.8641 | 2588373.7324 | 1176165.3551 | 2588373.9237 | 1176165.2459
17 | 2588352.8149 | 1176211.7892 | 2588352.4988 | 1176211.5867 | 2588350.031 | 1176208.112 | 2588349.2052 | 1176204.0337 | 2588349.4043 | 1176200.3537 | 2588353.9153 | 1176193.8641
18 | 2588352.8149 | 1176211.7892 | 2588363.6929 | 1176218.7553
19 | 2588380.0415 | 1176229.2249 | 2588363.6929 | 1176218.7553
20 | 2588305.6058 | 1176114.9822 | 2588307.1105 | 1176119.8512 | 2588309.7417 | 1176128.6829
21 | 2588386.0262 | 1176164.7107 | 2588382.1273 | 1176162.893 | 2588378.0306 | 1176162.901 | 2588373.9237 | 1176165.2459
22 | 2588472.7695 | 1176389.7655 | 2588490.059 | 1176402.4385 | 2588492.7488 | 1176404.0969
23 | 2588472.7695 | 1176389.7655 | 2588486.6659 | 1176367.0382 | 2588489.0303 | 1176359.0691
24 | 2588530.1621 | 1176427.1626 | 2588492.7488 | 1176404.0969
25 | 2588492.4568 | 1176347.136 | 2588492.3685 | 1176347.8174 | 2588489.0303 | 1176359.0691
26 | 2588492.4568 | 1176347.136 | 2588494.3244 | 1176332.7237
27 | 2588495.9692 | 1176300.8088 | 2588495.5991 | 1176322.8874 | 2588494.3244 | 1176332.7237
28 | 2588495.9692 | 1176300.8088 | 2588483.7383 | 1176293.4602
29 | 2588495.9692 | 1176300.8088 | 2588495.3474 | 1176271.4205
30 | 2588483.7383 | 1176293.4602 | 2588465.8573 | 1176282.7168
31 | 2588495.3474 | 1176271.4205 | 2588494.6512 | 1176238.5161
32 | 2588458.1273 | 1176278.0724 | 2588465.8573 | 1176282.7168
33 | 2588458.1273 | 1176278.0724 | 2588447.5569 | 1176271.7214
34 | 2588430.7449 | 1176261.6203 | 2588447.5569 | 1176271.7214
35 | 2588430.7449 | 1176261.6203 | 2588428.8553 | 1176260.485 | 2588425.7043 | 1176258.4671
36 | 2588404.8159 | 1176245.0903 | 2588425.7043 | 1176258.4671
37 | 2588404.8159 | 1176245.0903 | 2588404.2251 | 1176244.7119
38 | 2588385.0815 | 1176232.4525 | 2588404.2251 | 1176244.7119
39 | 2588380.0415 | 1176229.2249 | 2588385.0815 | 1176232.4525
40 | 2588394.8465 | 1176169.8247 | 2588386.9238 | 1176165.1292 | 2588386.0262 | 1176164.7107
41 | 2588394.8465 | 1176169.8247 | 2588406.8357 | 1176176.9301
42 | 2588305.6058 | 1176114.9822 | 2588295.3033 | 1176081.6439 | 2588284.0501 | 1176060.9221 | 2588280.722 | 1176057.1245
43 | 2588280.722 | 1176057.1245 | 2588216.7296 | 1175927.7363
44 | 2588216.7296 | 1175927.7363 | 2588212.2738 | 1175914.4894
45 | 2588406.8357 | 1176176.9301 | 2588416.497 | 1176182.6558
46 | 2588438.4789 | 1176195.6835 | 2588416.497 | 1176182.6558
47 | 2588438.4789 | 1176195.6835 | 2588449.1264 | 1176201.9937
48 | 2588463.8108 | 1176210.6965 | 2588449.1264 | 1176201.9937
49 | 2588530.1621 | 1176427.1626 | 2588527.0508 | 1176430.7593 | 2588520.5723 | 1176453.6541

## bus_geodata
| x | y | coords
0 | 2588430.0341 | 1176501.3384
1 | 2588419.6231 | 1176509.7222
2 | 2588443.9151 | 1176486.6484
3 | 2588428.7891 | 1176477.4801
4 | 2588453.3721 | 1176471.0081
5 | 2588479.3349 | 1176507.442
6 | 2588408.0825 | 1176464.9292
7 | 2588460.3607 | 1176450.5773
8 | 2588353.6326 | 1176460.0009
9 | 2588463.8665 | 1176420.8123
10 | 2588359.3535 | 1176421.8291
11 | 2588358.8239 | 1176431.1133
12 | 2588295.2268 | 1176217.5028
13 | 2588303.0143 | 1176169.6295
14 | 2588312.111 | 1176153.2217
15 | 2588353.9153 | 1176193.8641
16 | 2588352.8149 | 1176211.7891
17 | 2588363.6929 | 1176218.7553
18 | 2588309.7417 | 1176128.6829
19 | 2588373.9237 | 1176165.2459
20 | 2588472.7695 | 1176389.7655
21 | 2588492.7488 | 1176404.0969
22 | 2588489.0303 | 1176359.0691
23 | 2588494.3244 | 1176332.7237
24 | 2588492.4568 | 1176347.136
25 | 2588495.9692 | 1176300.8088
26 | 2588483.7383 | 1176293.4602
27 | 2588495.3474 | 1176271.4205
28 | 2588465.8573 | 1176282.7168
29 | 2588494.6512 | 1176238.5161
30 | 2588458.1273 | 1176278.0724
31 | 2588447.5569 | 1176271.7214
32 | 2588430.7449 | 1176261.6203
33 | 2588425.7043 | 1176258.4671
34 | 2588404.8159 | 1176245.0903
35 | 2588404.2251 | 1176244.7119
36 | 2588385.0815 | 1176232.4525
37 | 2588380.0415 | 1176229.2249
38 | 2588386.0262 | 1176164.7107
39 | 2588394.8466 | 1176169.8246
40 | 2588305.6058 | 1176114.9822
41 | 2588280.722 | 1176057.1245
42 | 2588216.7296 | 1175927.7363
43 | 2588212.2738 | 1175914.4894
44 | 2588406.8357 | 1176176.9301
45 | 2588416.497 | 1176182.6558
46 | 2588438.4789 | 1176195.6835
47 | 2588449.1264 | 1176201.9937
48 | 2588463.8108 | 1176210.6965
49 | 2588530.1621 | 1176427.1626
50 | 2588520.5723 | 1176453.6541
51 | 2588495.9692 | 1176300.8088

## line_std_types
| c_nf_per_km | r_ohm_per_km | x_ohm_per_km | max_i_ka | type | q_mm2 | alpha | voltage_rating
NAYY 4x50 SE | 210 | 0.642 | 0.083 | 0.142 | cs | 50 | 0.00403 | LV
NAYY 4x120 SE | 264 | 0.225 | 0.08 | 0.242 | cs | 120 | 0.00403 | LV
NAYY 4x150 SE | 261 | 0.208 | 0.08 | 0.27 | cs | 150 | 0.00403 | LV
NA2XS2Y 1x95 RM/25 12/20 kV | 216 | 0.313 | 0.132 | 0.252 | cs | 95 | 0.00403 | MV
NA2XS2Y 1x185 RM/25 12/20 kV | 273 | 0.161 | 0.117 | 0.362 | cs | 185 | 0.00403 | MV
NA2XS2Y 1x240 RM/25 12/20 kV | 304 | 0.122 | 0.112 | 0.421 | cs | 240 | 0.00403 | MV
NA2XS2Y 1x95 RM/25 6/10 kV | 315 | 0.313 | 0.123 | 0.249 | cs | 95 | 0.00403 | MV
NA2XS2Y 1x185 RM/25 6/10 kV | 406 | 0.161 | 0.11 | 0.358 | cs | 185 | 0.00403 | MV
NA2XS2Y 1x240 RM/25 6/10 kV | 456 | 0.122 | 0.105 | 0.416 | cs | 240 | 0.00403 | MV
NA2XS2Y 1x150 RM/25 12/20 kV | 250 | 0.206 | 0.116 | 0.319 | cs | 150 | 0.00403 | MV
NA2XS2Y 1x120 RM/25 12/20 kV | 230 | 0.253 | 0.119 | 0.283 | cs | 120 | 0.00403 | MV
NA2XS2Y 1x70 RM/25 12/20 kV | 190 | 0.443 | 0.132 | 0.22 | cs | 70 | 0.00403 | MV
NA2XS2Y 1x150 RM/25 6/10 kV | 360 | 0.206 | 0.11 | 0.315 | cs | 150 | 0.00403 | MV
NA2XS2Y 1x120 RM/25 6/10 kV | 340 | 0.253 | 0.113 | 0.28 | cs | 120 | 0.00403 | MV
NA2XS2Y 1x70 RM/25 6/10 kV | 280 | 0.443 | 0.123 | 0.217 | cs | 70 | 0.00403 | MV
N2XS(FL)2Y 1x120 RM/35 64/110 kV | 112 | 0.153 | 0.166 | 0.366 | cs | 120 | 0.00393 | HV
N2XS(FL)2Y 1x185 RM/35 64/110 kV | 125 | 0.099 | 0.156 | 0.457 | cs | 185 | 0.00393 | HV
N2XS(FL)2Y 1x240 RM/35 64/110 kV | 135 | 0.075 | 0.149 | 0.526 | cs | 240 | 0.00393 | HV
N2XS(FL)2Y 1x300 RM/35 64/110 kV | 144 | 0.06 | 0.144 | 0.588 | cs | 300 | 0.00393 | HV
15-AL1/3-ST1A 0.4 | 11 | 1.8769 | 0.35 | 0.105 | ol | 16 | 0.00403 | LV
24-AL1/4-ST1A 0.4 | 11.25 | 1.2012 | 0.335 | 0.14 | ol | 24 | 0.00403 | LV
48-AL1/8-ST1A 0.4 | 12.2 | 0.5939 | 0.3 | 0.21 | ol | 48 | 0.00403 | LV
94-AL1/15-ST1A 0.4 | 13.2 | 0.306 | 0.29 | 0.35 | ol | 94 | 0.00403 | LV
34-AL1/6-ST1A 10.0 | 9.7 | 0.8342 | 0.36 | 0.17 | ol | 34 | 0.00403 | MV
48-AL1/8-ST1A 10.0 | 10.1 | 0.5939 | 0.35 | 0.21 | ol | 48 | 0.00403 | MV
70-AL1/11-ST1A 10.0 | 10.4 | 0.4132 | 0.339 | 0.29 | ol | 70 | 0.00403 | MV
94-AL1/15-ST1A 10.0 | 10.75 | 0.306 | 0.33 | 0.35 | ol | 94 | 0.00403 | MV
122-AL1/20-ST1A 10.0 | 11.1 | 0.2376 | 0.323 | 0.41 | ol | 122 | 0.00403 | MV
149-AL1/24-ST1A 10.0 | 11.25 | 0.194 | 0.315 | 0.47 | ol | 149 | 0.00403 | MV
34-AL1/6-ST1A 20.0 | 9.15 | 0.8342 | 0.382 | 0.17 | ol | 34 | 0.00403 | MV
48-AL1/8-ST1A 20.0 | 9.5 | 0.5939 | 0.372 | 0.21 | ol | 48 | 0.00403 | MV
70-AL1/11-ST1A 20.0 | 9.7 | 0.4132 | 0.36 | 0.29 | ol | 70 | 0.00403 | MV
94-AL1/15-ST1A 20.0 | 10 | 0.306 | 0.35 | 0.35 | ol | 94 | 0.00403 | MV
122-AL1/20-ST1A 20.0 | 10.3 | 0.2376 | 0.344 | 0.41 | ol | 122 | 0.00403 | MV
149-AL1/24-ST1A 20.0 | 10.5 | 0.194 | 0.337 | 0.47 | ol | 149 | 0.00403 | MV
184-AL1/30-ST1A 20.0 | 10.75 | 0.1571 | 0.33 | 0.535 | ol | 184 | 0.00403 | MV
243-AL1/39-ST1A 20.0 | 11 | 0.1188 | 0.32 | 0.645 | ol | 243 | 0.00403 | MV
48-AL1/8-ST1A 110.0 | 8 | 0.5939 | 0.46 | 0.21 | ol | 48 | 0.00403 | HV
70-AL1/11-ST1A 110.0 | 8.4 | 0.4132 | 0.45 | 0.29 | ol | 70 | 0.00403 | HV
94-AL1/15-ST1A 110.0 | 8.65 | 0.306 | 0.44 | 0.35 | ol | 94 | 0.00403 | HV
122-AL1/20-ST1A 110.0 | 8.5 | 0.2376 | 0.43 | 0.41 | ol | 122 | 0.00403 | HV
149-AL1/24-ST1A 110.0 | 8.75 | 0.194 | 0.41 | 0.47 | ol | 149 | 0.00403 | HV
184-AL1/30-ST1A 110.0 | 8.8 | 0.1571 | 0.4 | 0.535 | ol | 184 | 0.00403 | HV
243-AL1/39-ST1A 110.0 | 9 | 0.1188 | 0.39 | 0.645 | ol | 243 | 0.00403 | HV
305-AL1/39-ST1A 110.0 | 9.2 | 0.0949 | 0.38 | 0.74 | ol | 305 | 0.00403 | HV
490-AL1/64-ST1A 110.0 | 9.75 | 0.059 | 0.37 | 0.96 | ol | 490 | 0.00403 | HV
679-AL1/86-ST1A 110.0 | 9.95 | 0.042 | 0.36 | 1.15 | ol | 679 | 0.00403 | HV
490-AL1/64-ST1A 220.0 | 10 | 0.059 | 0.285 | 0.96 | ol | 490 | 0.00403 | HV
679-AL1/86-ST1A 220.0 | 11.7 | 0.042 | 0.275 | 1.15 | ol | 679 | 0.00403 | HV
490-AL1/64-ST1A 380.0 | 11 | 0.059 | 0.253 | 0.96 | ol | 490 | 0.00403 | HV
679-AL1/86-ST1A 380.0 | 14.6 | 0.042 | 0.25 | 1.15 | ol | 679 | 0.00403 | HV

## trafo_std_types
| i0_percent | pfe_kw | vkr_percent | sn_mva | vn_lv_kv | vn_hv_kv | vk_percent | shift_degree | vector_group | tap_side | tap_neutral | tap_min | tap_max | tap_step_degree | tap_step_percent | tap_phase_shifter
160 MVA 380/110 kV | 0.06 | 60 | 0.25 | 160 | 110 | 380 | 12.2 | 0 | Yy0 | hv | 0 | -9 | 9 | 0 | 1.5 | FALSE
100 MVA 220/110 kV | 0.06 | 55 | 0.26 | 100 | 110 | 220 | 12 | 0 | Yy0 | hv | 0 | -9 | 9 | 0 | 1.5 | FALSE
63 MVA 110/20 kV | 0.04 | 22 | 0.32 | 63 | 20 | 110 | 18 | 150 | YNd5 | hv | 0 | -9 | 9 | 0 | 1.5 | FALSE
40 MVA 110/20 kV | 0.05 | 18 | 0.34 | 40 | 20 | 110 | 16.2 | 150 | YNd5 | hv | 0 | -9 | 9 | 0 | 1.5 | FALSE
25 MVA 110/20 kV | 0.07 | 14 | 0.41 | 25 | 20 | 110 | 12 | 150 | YNd5 | hv | 0 | -9 | 9 | 0 | 1.5 | FALSE
63 MVA 110/10 kV | 0.04 | 22 | 0.32 | 63 | 10 | 110 | 18 | 150 | YNd5 | hv | 0 | -9 | 9 | 0 | 1.5 | FALSE
40 MVA 110/10 kV | 0.05 | 18 | 0.34 | 40 | 10 | 110 | 16.2 | 150 | YNd5 | hv | 0 | -9 | 9 | 0 | 1.5 | FALSE
25 MVA 110/10 kV | 0.07 | 14 | 0.41 | 25 | 10 | 110 | 12 | 150 | YNd5 | hv | 0 | -9 | 9 | 0 | 1.5 | FALSE
0.25 MVA 20/0.4 kV | 0.32 | 0.8 | 1.44 | 0.25 | 0.4 | 20 | 6 | 150 | Yzn5 | hv | 0 | -2 | 2 | 0 | 2.5 | FALSE
0.4 MVA 20/0.4 kV | 0.3375 | 1.35 | 1.425 | 0.4 | 0.4 | 20 | 6 | 150 | Dyn5 | hv | 0 | -2 | 2 | 0 | 2.5 | FALSE
0.63 MVA 20/0.4 kV | 0.2619 | 1.65 | 1.206 | 0.63 | 0.4 | 20 | 6 | 150 | Dyn5 | hv | 0 | -2 | 2 | 0 | 2.5 | FALSE
0.25 MVA 10/0.4 kV | 0.24 | 0.6 | 1.2 | 0.25 | 0.4 | 10 | 4 | 150 | Dyn5 | hv | 0 | -2 | 2 | 0 | 2.5 | FALSE
0.4 MVA 10/0.4 kV | 0.2375 | 0.95 | 1.325 | 0.4 | 0.4 | 10 | 4 | 150 | Dyn5 | hv | 0 | -2 | 2 | 0 | 2.5 | FALSE
0.63 MVA 10/0.4 kV | 0.1873 | 1.18 | 1.0794 | 0.63 | 0.4 | 10 | 4 | 150 | Dyn5 | hv | 0 | -2 | 2 | 0 | 2.5 | FALSE

## trafo3w_std_types
| sn_hv_mva | sn_mv_mva | sn_lv_mva | vn_hv_kv | vn_mv_kv | vn_lv_kv | vk_hv_percent | vk_mv_percent | vk_lv_percent | vkr_hv_percent | vkr_mv_percent | vkr_lv_percent | pfe_kw | i0_percent | shift_mv_degree | shift_lv_degree | vector_group | tap_side | tap_neutral | tap_min | tap_max | tap_step_percent
63/25/38 MVA 110/20/10 kV | 63 | 25 | 38 | 110 | 20 | 10 | 10.4 | 10.4 | 10.4 | 0.28 | 0.32 | 0.35 | 35 | 0.89 | 0 | 0 | YN0yn0yn0 | hv | 0 | -10 | 10 | 1.2
63/25/38 MVA 110/10/10 kV | 63 | 25 | 38 | 110 | 10 | 10 | 10.4 | 10.4 | 10.4 | 0.28 | 0.32 | 0.35 | 35 | 0.89 | 0 | 0 | YN0yn0yn0 | hv | 0 | -10 | 10 | 1.2

## fuse_std_types
| fuse_type | i_rated_a | t_avg | t_min | t_total | x_avg | x_min | x_total
HV 100A | HV 100A | 100 | 0 | [10.0, 3.64, 0.854, 0.281, 0.1, 0.0531, 0.022, 0.01] | [10.0, 4.267, 1.21, 0.403, 0.1, 0.058, 0.022, 0.01] | 0 | [300.0, 350.0, 450.0, 550.0, 700.0, 850.0, 1200.0, 1752.0] | [600.0, 700.0, 900.0, 1150.0, 1665.0, 2000.0, 3000.0, 4313.0]
HV 10A | HV 10A | 10 | 0 | [10.0, 1675.0, 0.344, 0.156, 0.1, 0.0417, 0.0171, 0.01] | [10.0, 1.3, 0.3, 0.155, 0.1, 0.0555, 0.023, 0.01] | 0 | [30.0, 32.0, 35.0, 37.0, 39.0, 50.0, 70.0, 88.0] | [60.0, 70.0, 80.0, 87.0, 94.0, 110.0, 150.0, 216.0]
HV 125A | HV 125A | 125 | 0 | [10.0, 1.82, 0.344, 0.1, 0.0467, 0.0269, 0.01] | [10.0, 2.478, 0.426, 0.1, 0.0427, 0.0211, 0.01] | 0 | [375.0, 500.0, 700.0, 925.0, 1200.0, 1500.0, 2341.0] | [750.0, 1000.0, 1500.0, 2200.0, 3000.0, 4000.0, 5765.0]
HV 160A | HV 160A | 160 | 0 | [10.0, 4.15, 1.03, 0.198, 0.1, 0.051, 0.0172, 0.01] | [10.0, 2.3, 0.734, 0.274, 0.1, 0.046, 0.0177, 0.01] | 0 | [480.0, 550.0, 700.0, 1000.0, 1260.0, 1600.0, 2500.0, 3227.0] | [960.0, 1300.0, 1700.0, 2200.0, 2996.0, 4000.0, 6000.0, 7946.0]
HV 16A | HV 16A | 16 | 0 | [10.0, 0.352, 0.164, 0.1, 0.0649, 0.0342, 0.01] | [10.0, 2.34, 0.722, 0.181, 0.1, 0.055, 0.0296, 0.01] | 0 | [48.0, 60.0, 65.0, 71.0, 80.0, 100.0, 162.0] | [96.0, 110.0, 125.0, 150.0, 168.0, 200.0, 250.0, 398.0]
HV 200A | HV 200A | 200 | 0 | [10.0, 4.267, 1.21, 0.403, 0.1, 0.058, 0.022, 0.01] | [10.0, 3.73, 1.654, 0.328, 0.1, 0.0531, 0.019, 0.01] | 0 | [600.0, 700.0, 900.0, 1150.0, 1665.0, 2000.0, 3000.0, 4313.0] | [1200.0, 1500.0, 1800.0, 2700.0, 3960.0, 5000.0, 7500.0, 10620.0]
HV 20A | HV 20A | 20 | 0 | [10.0, 1.3, 0.3, 0.155, 0.1, 0.0555, 0.023, 0.01] | [10.0, 1.3, 0.161, 0.1, 0.0611, 0.0399, 0.0141, 0.01] | 0 | [60.0, 70.0, 80.0, 87.0, 94.0, 110.0, 150.0, 216.0] | [120.0, 150.0, 200.0, 223.0, 260.0, 300.0, 450.0, 532.0]
HV 25A | HV 25A | 25 | 0 | [10.0, 2.512, 0.833, 0.299, 0.1, 0.0372, 0.0223, 0.01] | [10.0, 3.125, 0.597, 0.198, 0.1, 0.0378, 0.022, 0.01] | 0 | [75.0, 82.0, 90.0, 100.0, 124.0, 170.0, 200.0, 289.0] | [150.0, 170.0, 210.0, 250.0, 294.0, 400.0, 500.0, 711.0]
HV 31.5A | HV 31.5A | 31.5 | 0 | [10.0, 2.34, 0.722, 0.181, 0.1, 0.055, 0.0296, 0.01] | [10.0, 2.84, 0.368, 0.164, 0.1, 0.0621, 0.0378, 0.0195, 0.01] | 0 | [95.0, 110.0, 125.0, 150.0, 165.0, 200.0, 250.0, 390.0] | [189.0, 220.0, 300.0, 350.0, 393.0, 450.0, 530.0, 700.0, 960.0]
HV 40A | HV 40A | 40 | 0 | [10.0, 1.3, 0.161, 0.1, 0.0611, 0.0399, 0.0141, 0.01] | [10.0, 2.05, 0.369, 0.198, 0.1, 0.051, 0.0298, 0.01] | 0 | [120.0, 150.0, 200.0, 223.0, 260.0, 300.0, 450.0, 532.0] | [240.0, 300.0, 400.0, 450.0, 530.0, 650.0, 800.0, 1311.0]
HV 50A | HV 50A | 50 | 0 | [10.0, 3.215, 0.597, 0.198, 0.1, 0.0378, 0.022, 0.01] | [10.0, 3.64, 0.854, 0.281, 0.1, 0.0531, 0.022, 0.01] | 0 | [150.0, 170.0, 210.0, 250.0, 294.0, 400.0, 500.0, 711.0] | [300.0, 350.0, 450.0, 550.0, 700.0, 850.0, 1200.0, 1752.0]
HV 6.3A | HV 6.3A | 6.3 | 0 | [10.0, 1.39, 0.344, 0.168, 0.1, 0.056, 0.0263, 0.01] | [10.0, 1.711, 0.516, 0.198, 0.1, 0.0634, 0.0303, 0.01] | 0 | [19.0, 19.5, 20.4, 20.8, 22.0, 25.0, 32.0, 48.0] | [38.0, 40.0, 43.0, 48.0, 53.0, 60.0, 75.0, 118.0]
HV 63A | HV 63A | 63 | 0 | [10.0, 2.84, 0.368, 0.164, 0.1, 0.0621, 0.0378, 0.0195, 0.01] | [10.0, 1.82, 0.344, 0.1, 0.0467, 0.0269, 0.01] | 0 | [189.0, 220.0, 300.0, 350.0, 393.0, 450.0, 530.0, 700.0, 961.0] | [378.0, 500.0, 700.0, 934.0, 1200.0, 1500.0, 2366.0]
HV 80A | HV 80A | 80 | 0 | [10.0, 2.05, 0.369, 0.198, 0.1, 0.051, 0.0298, 0.01] | [10.0, 4.15, 1.03, 0.198, 0.1, 0.051, 0.0172, 0.01] | 0 | [240.0, 300.0, 400.0, 450.0, 530.0, 650.0, 800.0, 1311.0] | [480.0, 550.0, 700.0, 1000.0, 1260.0, 1600.0, 2500.0, 3227.0]
Siemens NH-1-100 | Siemens NH-1-100 | 100 | [5400.0, 2000.0, 400.0, 20.0, 1.0, 0.2, 0.012, 0.004] | 0 | 0 | [150.0, 190.0, 250.0, 430.0, 900.0, 1250.0, 2700.0, 3600.0] | 0 | 0
Siemens NH-1-125 | Siemens NH-1-125 | 125 | [4800.0, 120.0, 7.0, 0.1, 0.004] | 0 | 0 | [180.0, 400.0, 740.0, 2000.0, 4250.0] | 0 | 0
Siemens NH-1-16 | Siemens NH-1-16 | 16 | [4000.0, 400.0, 2.0, 0.1, 0.04, 0.01] | 0 | 0 | [26.0, 35.0, 75.0, 150.0, 200.0, 300.0] | 0 | 0
Siemens NH-1-160 | Siemens NH-1-160 | 160 | [4800.0, 120.0, 7.0, 0.1, 0.004] | 0 | 0 | [210.0, 500.0, 900.0, 2300.0, 5000.0] | 0 | 0
Siemens NH-1-25 | Siemens NH-1-25 | 25 | [4000.0, 1000.0, 10.0, 0.2, 0.02, 0.01] | 0 | 0 | [40.0, 50.0, 100.0, 210.0, 400.0, 500.0] | 0 | 0
Siemens NH-1-50 | Siemens NH-1-50 | 50 | [4000.0, 40.0, 4.0, 1.0, 0.02, 0.01] | 0 | 0 | [86.0, 200.0, 300.0, 400.0, 1000.0, 1280.0] | 0 | 0
Siemens NH-1-63 | Siemens NH-1-63 | 63 | [4000.0, 100.0, 10.0, 2.0, 0.04, 0.01] | 0 | 0 | [100.0, 200.0, 300.0, 400.0, 1000.0, 1500.0] | 0 | 0
Siemens NH-1-80 | Siemens NH-1-80 | 80 | [4800.0, 120.0, 7.0, 0.1, 0.01] | 0 | 0 | [150.58, 250.0, 450.0, 1150.0, 2470.0] | 0 | 0
Siemens NH-2-1000 | Siemens NH-2-1000 | 1000 | [4800.0, 120.0, 7.0, 0.1, 0.004] | 0 | 0 | [1900.0, 3500.0, 8400.0, 24000.0, 52000.0] | 0 | 0
Siemens NH-2-200 | Siemens NH-2-200 | 200 | [4800.0, 120.0, 7.0, 0.1, 0.004] | 0 | 0 | [280.0, 650.0, 1200.0, 3000.0, 7000.0] | 0 | 0
Siemens NH-2-224 | Siemens NH-2-224 | 224 | [4800.0, 120.0, 7.0, 0.2, 0.04, 0.004] | 0 | 0 | [400.0, 750.0, 1453.0, 3025.0, 4315.0, 7600.0] | 0 | 0
Siemens NH-2-250 | Siemens NH-2-250 | 250 | [4800.0, 120.0, 7.0, 0.1, 0.004] | 0 | 0 | [450.0, 800.0, 1650.0, 4000.0, 8500.0] | 0 | 0
Siemens NH-2-315 | Siemens NH-2-315 | 315 | [4800.0, 120.0, 7.0, 0.1, 0.004] | 0 | 0 | [550.0, 920.0, 1900.0, 5000.0, 11000.0] | 0 | 0
Siemens NH-2-355 | Siemens NH-2-355 | 355 | [4800.0, 120.0, 6.0, 0.1, 0.004] | 0 | 0 | [650.0, 1116.27, 2350.0, 5840.0, 12790.0] | 0 | 0
Siemens NH-2-400 | Siemens NH-2-400 | 400 | [4800.0, 120.0, 7.0, 0.1, 0.004] | 0 | 0 | [720.0, 1350.0, 2800.0, 6500.0, 15000.0] | 0 | 0
Siemens NH-2-425 | Siemens NH-2-425 | 425 | [4800.0, 120.0, 7.0, 0.1, 0.004] | 0 | 0 | [850.0, 1500.0, 3050.0, 7500.0, 16500.0] | 0 | 0
Siemens NH-2-630 | Siemens NH-2-630 | 630 | [4800.0, 120.0, 7.0, 0.1, 0.004] | 0 | 0 | [1200.0, 2000.0, 4800.0, 12000.0, 26000.0] | 0 | 0

## res_bus
| vm_pu | va_degree | p_mw | q_mvar
0 | 0.97488 | -0.17634 | 0.0063153 | 0.0015828
1 | 0.97476 | -0.17719 | 0.0060382 | 0.0015133
2 | 0.97525 | -0.17372 | 0 | 0
3 | 0.97464 | -0.17806 | 0.0051372 | 0.0012875
4 | 0.97629 | -0.16624 | 0.0032681 | 0.00081908
5 | 0.97505 | -0.17515 | 0.0033157 | 0.00083099
6 | 0.974 | -0.1827 | 0.0054233 | 0.0013592
7 | 0.97763 | -0.15665 | 0.0045656 | 0.0011443
8 | 0.97297 | -0.19007 | 0.0048068 | 0.0012047
9 | 0.97969 | -0.142 | 0.0050265 | 0.0012598
10 | 0.97257 | -0.19295 | 0.0039662 | 0.00099403
11 | 0.97263 | -0.19256 | 0.0040227 | 0.0010082
12 | 0.98683 | -0.09234 | 0.0032368 | 0.00081122
13 | 0.98708 | -0.09058 | 0.0044043 | 0.0011038
14 | 0.9867 | -0.093304 | 0.003792 | 0.00095036
15 | 0.98884 | -0.07809 | 0.0094896 | 0.0023783
16 | 0.99055 | -0.066034 | 0.0035085 | 0.00087931
17 | 0.9917 | -0.057956 | 0.0032549 | 0.00081576
18 | 0.98633 | -0.095945 | 0.0033687 | 0.00084427
19 | 0.98749 | -0.087689 | 0.0059167 | 0.0014829
20 | 0.9822 | -0.12417 | 0 | 0
21 | 0.98185 | -0.12665 | 0.0023398 | 0.00058642
22 | 0.98534 | -0.10195 | 0.0023399 | 0.00058642
23 | 0.9879 | -0.083958 | 0.0020023 | 0.00050184
24 | 0.9865 | -0.093793 | 0.0020978 | 0.00052575
25 | 0.99108 | -0.061748 | 0 | 0
26 | 0.99266 | -0.050742 | 0.0015143 | 0.00037952
27 | 0.99074 | -0.06412 | 0.0044613 | 0.0011181
28 | 0.99501 | -0.034397 | 0.0018222 | 0.00045669
29 | 0.99058 | -0.065282 | 0.0034723 | 0.00087025
30 | 0.99606 | -0.027189 | 0.0034418 | 0.0008626
31 | 0.99754 | -0.016932 | 0.0034726 | 0.00087033
32 | 1 | 0 | -0.17225 | -0.043292
33 | 0.99929 | -0.0049138 | 0.0048173 | 0.0012073
34 | 0.99651 | -0.024286 | 0.0029251 | 0.00073309
35 | 0.99643 | -0.024815 | 0.0038576 | 0.00096682
36 | 0.9941 | -0.041108 | 0.0032871 | 0.00082383
37 | 0.99351 | -0.045212 | 0.0030423 | 0.00076247
38 | 0.98709 | -0.090506 | 0.0040971 | 0.0010268
39 | 0.98684 | -0.092268 | 0.0029545 | 0.00074047
40 | 0.98619 | -0.096951 | 0.00067073 | 0.0001681
41 | 0.98562 | -0.10098 | 0.0030218 | 0.00075732
42 | 0.98496 | -0.10565 | 0.0026663 | 0.00066824
43 | 0.98495 | -0.10572 | 0.00047208 | 0.00011831
44 | 0.98656 | -0.094255 | 0.0024795 | 0.00062142
45 | 0.98638 | -0.09557 | 0.0016764 | 0.00042015
46 | 0.98602 | -0.098126 | 0.0036663 | 0.00091887
47 | 0.98591 | -0.098898 | 0.0022602 | 0.00056647
48 | 0.98581 | -0.099567 | 0.0038156 | 0.00095628
49 | 0.98138 | -0.13001 | 0 | 0
50 | 0.98107 | -0.13219 | 0.0073769 | 0.0018488
51 | 0.99998 | 149.9947 | 0 | 0

## res_line
| p_from_mw | q_from_mvar | p_to_mw | q_to_mvar | pl_mw | ql_mvar | i_from_ka | i_to_ka | i_ka | vm_from_pu | va_from_degree | vm_to_pu | va_to_degree | loading_percent
0 | 0.0060389 | 0.0015134 | -0.0060382 | -0.0015133 | 7.0868e-07 | 1.0592e-07 | 0.0092175 | 0.0092176 | 0.0092176 | 0.97488 | -0.17634 | 0.97476 | -0.17719 | 3.4139
1 | -0.012354 | -0.0030962 | 0.012359 | 0.0030977 | 4.4844e-06 | 1.4727e-06 | 0.018857 | 0.018857 | 0.018857 | 0.97488 | -0.17634 | 0.97525 | -0.17372 | 6.984
2 | 0.023398 | 0.005868 | -0.023384 | -0.0058629 | 1.4068e-05 | 5.1903e-06 | 0.035702 | 0.035702 | 0.035702 | 0.97525 | -0.17372 | 0.97464 | -0.17806 | 13.223
3 | -0.039073 | -0.0097964 | 0.039114 | 0.0098118 | 4.0537e-05 | 1.5363e-05 | 0.059619 | 0.059619 | 0.059619 | 0.97525 | -0.17372 | 0.97629 | -0.16624 | 22.081
4 | 0.0033163 | 0.00083073 | -0.0033157 | -0.00083099 | 6.5619e-07 | -2.6001e-07 | 0.0050599 | 0.0050601 | 0.0050601 | 0.97525 | -0.17372 | 0.97505 | -0.17515 | 1.8741
5 | 0.018247 | 0.0045754 | -0.018235 | -0.0045711 | 1.1727e-05 | 4.2087e-06 | 0.027859 | 0.027859 | 0.027859 | 0.97464 | -0.17806 | 0.974 | -0.1827 | 10.3181
6 | -0.042382 | -0.010631 | 0.042438 | 0.010652 | 5.6436e-05 | 2.1435e-05 | 0.0646 | 0.0646 | 0.0646 | 0.97629 | -0.16624 | 0.97763 | -0.15665 | 23.9258
7 | 0.012812 | 0.0032119 | -0.012799 | -0.0032076 | 1.3071e-05 | 4.3474e-06 | 0.019574 | 0.019574 | 0.019574 | 0.974 | -0.1827 | 0.97297 | -0.19007 | 7.2496
8 | -0.047004 | -0.011797 | 0.0471 | 0.011833 | 9.5792e-05 | 3.6466e-05 | 0.071549 | 0.071549 | 0.071549 | 0.97763 | -0.15665 | 0.97969 | -0.142 | 26.4995
9 | 0.0079919 | 0.0020029 | -0.0079892 | -0.0020022 | 2.7456e-06 | 6.9033e-07 | 0.012222 | 0.012223 | 0.012223 | 0.97297 | -0.19007 | 0.97263 | -0.19256 | 4.5269
10 | -0.052126 | -0.013093 | 0.052256 | 0.013142 | 0.00012956 | 4.9413e-05 | 0.079183 | 0.079183 | 0.079183 | 0.97969 | -0.142 | 0.9822 | -0.12417 | 29.3271
11 | -0.0039662 | -0.00099403 | 0.0039664 | 0.00099399 | 2.1367e-07 | -3.3222e-08 | 0.0060682 | 0.0060682 | 0.0060682 | 0.97257 | -0.19295 | 0.97263 | -0.19256 | 2.2475
12 | -0.0032368 | -0.00081122 | 0.0032376 | 0.00081085 | 7.882e-07 | -3.7452e-07 | 0.0048807 | 0.0048804 | 0.0048807 | 0.98683 | -0.09234 | 0.98708 | -0.09058 | 1.8077
13 | 0.014007 | 0.003509 | -0.014002 | -0.0035072 | 5.2762e-06 | 1.787e-06 | 0.021115 | 0.021115 | 0.021115 | 0.98708 | -0.09058 | 0.9867 | -0.093304 | 7.8203
14 | -0.021649 | -0.0054236 | 0.021686 | 0.0054373 | 3.7466e-05 | 1.3688e-05 | 0.032635 | 0.032634 | 0.032635 | 0.98708 | -0.09058 | 0.98884 | -0.07809 | 12.0869
15 | 0.01021 | 0.0025568 | -0.010206 | -0.0025557 | 3.7255e-06 | 1.1113e-06 | 0.015396 | 0.015396 | 0.015396 | 0.9867 | -0.093304 | 0.98633 | -0.095945 | 5.7024
16 | 0.026925 | 0.0067541 | -0.026889 | -0.0067407 | 3.5795e-05 | 1.332e-05 | 0.040519 | 0.040519 | 0.040519 | 0.98884 | -0.07809 | 0.98749 | -0.087689 | 15.007
17 | -0.058101 | -0.01457 | 0.058198 | 0.014607 | 9.7251e-05 | 3.7142e-05 | 0.087433 | 0.087433 | 0.087433 | 0.98884 | -0.07809 | 0.99055 | -0.066034 | 32.3826
18 | -0.061707 | -0.015486 | 0.061776 | 0.015513 | 6.9271e-05 | 2.6476e-05 | 0.092704 | 0.092703 | 0.092704 | 0.99055 | -0.066034 | 0.9917 | -0.057956 | 34.3346
19 | -0.065031 | -0.016328 | 0.065146 | 0.016373 | 0.00011537 | 4.4121e-05 | 0.097587 | 0.097587 | 0.097587 | 0.9917 | -0.057956 | 0.99351 | -0.045212 | 36.1435
20 | 0.0068373 | 0.0017114 | -0.0068363 | -0.0017112 | 9.5006e-07 | 1.8277e-07 | 0.010314 | 0.010314 | 0.010314 | 0.98633 | -0.095945 | 0.98619 | -0.096951 | 3.8201
21 | 0.020972 | 0.0052579 | -0.020964 | -0.0052549 | 8.1815e-06 | 2.9789e-06 | 0.031603 | 0.031603 | 0.031603 | 0.98749 | -0.087689 | 0.98709 | -0.090506 | 11.7049
22 | 0.0097257 | 0.0024375 | -0.0097224 | -0.0024365 | 3.3321e-06 | 9.7039e-07 | 0.014734 | 0.014734 | 0.014734 | 0.9822 | -0.12417 | 0.98185 | -0.12665 | 5.4572
23 | -0.061981 | -0.01558 | 0.062174 | 0.015653 | 0.00019237 | 7.3545e-05 | 0.093917 | 0.093917 | 0.093917 | 0.9822 | -0.12417 | 0.98534 | -0.10195 | 34.7842
24 | 0.0073825 | 0.0018501 | -0.0073791 | -0.0018493 | 3.4332e-06 | 7.6485e-07 | 0.011188 | 0.011189 | 0.011189 | 0.98185 | -0.12665 | 0.98138 | -0.13001 | 4.1439
25 | -0.064514 | -0.01624 | 0.064587 | 0.016268 | 7.3621e-05 | 2.8157e-05 | 0.097451 | 0.097451 | 0.097451 | 0.98534 | -0.10195 | 0.9865 | -0.093793 | 36.0928
26 | 0.066777 | 0.016829 | -0.066685 | -0.016794 | 9.1803e-05 | 3.5123e-05 | 0.10061 | 0.10061 | 0.10061 | 0.9879 | -0.083958 | 0.9865 | -0.093793 | 37.2648
27 | -0.068779 | -0.01733 | 0.068994 | 0.017413 | 0.00021444 | 8.2068e-05 | 0.10363 | 0.10363 | 0.10363 | 0.9879 | -0.083958 | 0.99108 | -0.061748 | 38.3818
28 | -0.076931 | -0.019401 | 0.077049 | 0.019447 | 0.00011887 | 4.5537e-05 | 0.11555 | 0.11555 | 0.11555 | 0.99108 | -0.061748 | 0.99266 | -0.050742 | 42.7952
29 | 0.0079368 | 0.0019888 | -0.0079342 | -0.0019882 | 2.6046e-06 | 6.2312e-07 | 0.011916 | 0.011916 | 0.011916 | 0.99108 | -0.061748 | 0.99074 | -0.06412 | 4.4135
30 | -0.078564 | -0.019826 | 0.078744 | 0.019896 | 0.00018068 | 6.9224e-05 | 0.11782 | 0.11782 | 0.11782 | 0.99266 | -0.050742 | 0.99501 | -0.034397 | 43.6359
31 | 0.0034729 | 0.00087004 | -0.0034723 | -0.00087025 | 5.5873e-07 | -2.0886e-07 | 0.0052159 | 0.005216 | 0.005216 | 0.99074 | -0.06412 | 0.99058 | -0.065282 | 1.9319
32 | -0.080567 | -0.020352 | 0.080648 | 0.020384 | 8.1765e-05 | 3.1331e-05 | 0.12054 | 0.12054 | 0.12054 | 0.99501 | -0.034397 | 0.99606 | -0.027189 | 44.6451
33 | -0.08409 | -0.021246 | 0.084212 | 0.021293 | 0.00012155 | 4.659e-05 | 0.12568 | 0.12568 | 0.12568 | 0.99606 | -0.027189 | 0.99754 | -0.016932 | 46.5495
34 | -0.087684 | -0.022163 | 0.087894 | 0.022244 | 0.00020959 | 8.0355e-05 | 0.13086 | 0.13086 | 0.13086 | 0.99754 | -0.016932 | 1 | 0 | 48.468
35 | 0.083553 | 0.021049 | -0.083495 | -0.021027 | 5.7389e-05 | 2.1995e-05 | 0.12437 | 0.12437 | 0.12437 | 1 | 0 | 0.99929 | -0.0049138 | 46.0614
36 | 0.078678 | 0.019819 | -0.078465 | -0.019738 | 0.00021258 | 8.1436e-05 | 0.11719 | 0.11719 | 0.11719 | 0.99929 | -0.0049138 | 0.99651 | -0.024286 | 43.4047
37 | 0.07554 | 0.019005 | -0.075535 | -0.019003 | 5.5723e-06 | 2.134e-06 | 0.11282 | 0.11282 | 0.11282 | 0.99651 | -0.024286 | 0.99643 | -0.024815 | 41.787
38 | 0.071677 | 0.018036 | -0.071514 | -0.017974 | 0.0001626 | 6.2243e-05 | 0.10706 | 0.10706 | 0.10706 | 0.99643 | -0.024815 | 0.9941 | -0.041108 | 39.6534
39 | 0.068227 | 0.01715 | -0.068188 | -0.017135 | 3.8964e-05 | 1.4909e-05 | 0.10214 | 0.10214 | 0.10214 | 0.9941 | -0.041108 | 0.99351 | -0.045212 | 37.831
40 | 0.016867 | 0.0042281 | -0.016863 | -0.0042266 | 4.115e-06 | 1.4524e-06 | 0.025427 | 0.025427 | 0.025427 | 0.98709 | -0.090506 | 0.98684 | -0.092268 | 9.4174
41 | 0.013908 | 0.0034861 | -0.013905 | -0.0034848 | 3.8249e-06 | 1.2931e-06 | 0.020972 | 0.020972 | 0.020972 | 0.98684 | -0.092268 | 0.98656 | -0.094255 | 7.7674
42 | 0.0061656 | 0.0015431 | -0.0061622 | -0.0015426 | 3.4301e-06 | 5.0923e-07 | 0.0093023 | 0.0093026 | 0.0093026 | 0.98619 | -0.096951 | 0.98562 | -0.10098 | 3.4454
43 | 0.0031404 | 0.00078531 | -0.0031384 | -0.00078637 | 2.0245e-06 | -1.0598e-06 | 0.0047405 | 0.0047412 | 0.0047412 | 0.98562 | -0.10098 | 0.98496 | -0.10565 | 1.756
44 | 0.00047208 | 0.00011814 | -0.00047208 | -0.00011831 | 4.4356e-09 | -1.7618e-07 | 0.00071313 | 0.00071319 | 0.00071319 | 0.98496 | -0.10565 | 0.98495 | -0.10572 | 0.26414
45 | 0.011425 | 0.0028634 | -0.011423 | -0.0028628 | 2.081e-06 | 6.57e-07 | 0.017232 | 0.017232 | 0.017232 | 0.98656 | -0.094255 | 0.98638 | -0.09557 | 6.3823
46 | 0.0097466 | 0.0024426 | -0.0097432 | -0.0024416 | 3.4471e-06 | 9.9976e-07 | 0.014703 | 0.014703 | 0.014703 | 0.98638 | -0.09557 | 0.98602 | -0.098126 | 5.4457
47 | 0.0060768 | 0.0015228 | -0.0060762 | -0.0015227 | 6.4952e-07 | 9.1965e-08 | 0.0091706 | 0.0091706 | 0.0091706 | 0.98602 | -0.098126 | 0.98591 | -0.098898 | 3.3965
48 | 0.0038159 | 0.00095619 | -0.0038156 | -0.00095628 | 3.533e-07 | -8.1767e-08 | 0.0057593 | 0.0057594 | 0.0057594 | 0.98591 | -0.098898 | 0.98581 | -0.099567 | 2.1331
49 | 0.0073791 | 0.0018493 | -0.0073769 | -0.0018488 | 2.2301e-06 | 4.9713e-07 | 0.011189 | 0.011189 | 0.011189 | 0.98138 | -0.13001 | 0.98107 | -0.13219 | 4.1439

## res_trafo
| p_hv_mw | q_hv_mvar | p_lv_mw | q_lv_mvar | pl_mw | ql_mvar | i_hv_ka | i_lv_ka | vm_hv_pu | va_hv_degree | vm_lv_pu | va_lv_degree | loading_percent
0 | 2.5187e-16 | 8.8016e-16 | 0.00079998 | 7.4552e-08 | 0.00079998 | 7.4552e-08 | 2.6429e-17 | 0.0011547 | 0.99998 | 149.9947 | 1 | 0 | 0.31999

## res_ext_grid
| p_mw | q_mvar
0 | 0.17582 | 0.044188

## res_load
| p_mw | q_mvar
0 | 0.0063153 | 0.0015828
1 | 0.0060382 | 0.0015133
2 | 0.0051372 | 0.0012875
3 | 0.0032681 | 0.00081908
4 | 0.0033157 | 0.00083099
5 | 0.0054233 | 0.0013592
6 | 0.0045656 | 0.0011443
7 | 0.0048068 | 0.0012047
8 | 0.0050265 | 0.0012598
9 | 0.0039662 | 0.00099403
10 | 0.0040227 | 0.0010082
11 | 0.0032368 | 0.00081122
12 | 0.0044043 | 0.0011038
13 | 0.003792 | 0.00095036
14 | 0.0094896 | 0.0023783
15 | 0.0035085 | 0.00087931
16 | 0.0032549 | 0.00081576
17 | 0.0033687 | 0.00084427
18 | 0.0059167 | 0.0014829
19 | 0.0023398 | 0.00058642
20 | 0.0023399 | 0.00058642
21 | 0.0020023 | 0.00050184
22 | 0.0020978 | 0.00052575
23 | 0.0015143 | 0.00037952
24 | 0.0044613 | 0.0011181
25 | 0.0018222 | 0.00045669
26 | 0.0034723 | 0.00087025
27 | 0.0034418 | 0.0008626
28 | 0.0034726 | 0.00087033
29 | 0.0035752 | 0.00089602
30 | 0.0048173 | 0.0012073
31 | 0.0029251 | 0.00073309
32 | 0.0038576 | 0.00096682
33 | 0.0032871 | 0.00082383
34 | 0.0030423 | 0.00076247
35 | 0.0040971 | 0.0010268
36 | 0.0029545 | 0.00074047
37 | 0.00067073 | 0.0001681
38 | 0.0030218 | 0.00075732
39 | 0.0026663 | 0.00066824
40 | 0.00047208 | 0.00011831
41 | 0.0024795 | 0.00062142
42 | 0.0016764 | 0.00042015
43 | 0.0036663 | 0.00091887
44 | 0.0022602 | 0.00056647
45 | 0.0038156 | 0.00095628
46 | 0.0073769 | 0.0018488

## dtypes
| element | column | dtype
0 | bus | name | object
1 | bus | vn_kv | float64
2 | bus | type | object
3 | bus | zone | object
4 | bus | in_service | bool
5 | load | name | object
6 | load | bus | uint32
7 | load | p_mw | float64
8 | load | q_mvar | float64
9 | load | const_z_percent | float64
10 | load | const_i_percent | float64
11 | load | sn_mva | float64
12 | load | scaling | float64
13 | load | in_service | bool
14 | load | type | object
15 | ext_grid | name | object
16 | ext_grid | bus | uint32
17 | ext_grid | vm_pu | float64
18 | ext_grid | va_degree | float64
19 | ext_grid | slack_weight | float64
20 | ext_grid | in_service | bool
21 | line | name | object
22 | line | std_type | object
23 | line | from_bus | uint32
24 | line | to_bus | uint32
25 | line | length_km | float64
26 | line | r_ohm_per_km | float64
27 | line | x_ohm_per_km | float64
28 | line | c_nf_per_km | float64
29 | line | g_us_per_km | float64
30 | line | max_i_ka | float64
31 | line | df | float64
32 | line | parallel | uint32
33 | line | type | object
34 | line | in_service | bool
35 | trafo | name | object
36 | trafo | std_type | object
37 | trafo | hv_bus | uint32
38 | trafo | lv_bus | uint32
39 | trafo | sn_mva | float64
40 | trafo | vn_hv_kv | float64
41 | trafo | vn_lv_kv | float64
42 | trafo | vk_percent | float64
43 | trafo | vkr_percent | float64
44 | trafo | pfe_kw | float64
45 | trafo | i0_percent | float64
46 | trafo | shift_degree | float64
47 | trafo | tap_side | object
48 | trafo | tap_neutral | int32
49 | trafo | tap_min | int32
50 | trafo | tap_max | int32
51 | trafo | tap_step_percent | float64
52 | trafo | tap_step_degree | float64
53 | trafo | tap_pos | int32
54 | trafo | tap_phase_shifter | bool
55 | trafo | parallel | uint32
56 | trafo | df | float64
57 | trafo | in_service | bool
58 | line_geodata | coords | object
59 | bus_geodata | x | float64
60 | bus_geodata | y | float64
61 | bus_geodata | coords | object
62 | res_bus | vm_pu | float64
63 | res_bus | va_degree | float64
64 | res_bus | p_mw | float64
65 | res_bus | q_mvar | float64
66 | res_line | p_from_mw | float64
67 | res_line | q_from_mvar | float64
68 | res_line | p_to_mw | float64
69 | res_line | q_to_mvar | float64
70 | res_line | pl_mw | float64
71 | res_line | ql_mvar | float64
72 | res_line | i_from_ka | float64
73 | res_line | i_to_ka | float64
74 | res_line | i_ka | float64
75 | res_line | vm_from_pu | float64
76 | res_line | va_from_degree | float64
77 | res_line | vm_to_pu | float64
78 | res_line | va_to_degree | float64
79 | res_line | loading_percent | float64
80 | res_trafo | p_hv_mw | float64
81 | res_trafo | q_hv_mvar | float64
82 | res_trafo | p_lv_mw | float64
83 | res_trafo | q_lv_mvar | float64
84 | res_trafo | pl_mw | float64
85 | res_trafo | ql_mvar | float64
86 | res_trafo | i_hv_ka | float64
87 | res_trafo | i_lv_ka | float64
88 | res_trafo | vm_hv_pu | float64
89 | res_trafo | va_hv_degree | float64
90 | res_trafo | vm_lv_pu | float64
91 | res_trafo | va_lv_degree | float64
92 | res_trafo | loading_percent | float64
93 | res_ext_grid | p_mw | float64
94 | res_ext_grid | q_mvar | float64
95 | res_load | p_mw | float64
96 | res_load | q_mvar | float64

## parameters
| version | format_version | converged | OPF_converged | name | f_hz | sn_mva
0 | 2.14.6 | 2.14.0 | TRUE | FALSE |  | 50 | 1