## bus
| name | vn_kv | type | zone | in_service
0 | bus_LV_2299-15_0_2_node_0 | 0.4 | n |  | TRUE
1 | bus_LV_2299-15_0_2_node_1 | 0.4 | n |  | TRUE
2 | bus_LV_2299-15_0_2_node_2 | 0.4 | n |  | TRUE
3 | bus_LV_2299-15_0_2_node_3 | 0.4 | n |  | TRUE
4 | bus_LV_2299-15_0_2_node_36 | 0.4 | n |  | TRUE
5 | bus_LV_2299-15_0_2_node_9 | 0.4 | n |  | TRUE
6 | bus_LV_2299-15_0_2_node_16 | 0.4 | n |  | TRUE
7 | bus_LV_2299-15_0_2_node_4 | 0.4 | n |  | TRUE
8 | bus_LV_2299-15_0_2_node_5 | 0.4 | n |  | TRUE
9 | bus_LV_2299-15_0_2_node_6 | 0.4 | n |  | TRUE
10 | bus_LV_2299-15_0_2_node_7 | 0.4 | n |  | TRUE
11 | bus_LV_2299-15_0_2_node_8 | 0.4 | n |  | TRUE
12 | bus_LV_2299-15_0_2_node_10 | 0.4 | n |  | TRUE
13 | bus_LV_2299-15_0_2_node_26 | 0.4 | n |  | TRUE
14 | bus_LV_2299-15_0_2_node_14 | 0.4 | n |  | TRUE
15 | bus_LV_2299-15_0_2_node_11 | 0.4 | n |  | TRUE
16 | bus_LV_2299-15_0_2_node_24 | 0.4 | n |  | TRUE
17 | bus_LV_2299-15_0_2_node_28 | 0.4 | n |  | TRUE
18 | bus_LV_2299-15_0_2_node_12 | 0.4 | n |  | TRUE
19 | bus_LV_2299-15_0_2_node_13 | 0.4 | n |  | TRUE
20 | bus_LV_2299-15_0_2_node_37 | 0.4 | n |  | TRUE
21 | bus_LV_2299-15_0_2_node_38 | 0.4 | n |  | TRUE
22 | bus_LV_2299-15_0_2_node_27 | 0.4 | n |  | TRUE
23 | bus_LV_2299-15_0_2_node_17 | 0.4 | n |  | TRUE
24 | bus_LV_2299-15_0_2_node_18 | 0.4 | n |  | TRUE
25 | bus_LV_2299-15_0_2_node_19 | 0.4 | n |  | TRUE
26 | bus_LV_2299-15_0_2_node_20 | 0.4 | n |  | TRUE
27 | bus_LV_2299-15_0_2_node_21 | 0.4 | n |  | TRUE
28 | bus_LV_2299-15_0_2_node_22 | 0.4 | n |  | TRUE
29 | bus_LV_2299-15_0_2_node_23 | 0.4 | n |  | TRUE
30 | bus_LV_2299-15_0_2_node_32 | 0.4 | n |  | TRUE
31 | bus_LV_2299-15_0_2_node_29 | 0.4 | n |  | TRUE
32 | bus_LV_2299-15_0_2_node_30 | 0.4 | n |  | TRUE
33 | bus_LV_2299-15_0_2_node_25 | 0.4 | n |  | TRUE
34 | bus_LV_2299-15_0_2_node_34 | 0.4 | n |  | TRUE
35 | bus_LV_2299-15_0_2_node_31 | 0.4 | n |  | TRUE
36 | bus_LV_2299-15_0_2_node_33 | 0.4 | n |  | TRUE
37 | bus_LV_2299-15_0_2_node_39 | 0.4 | n |  | TRUE
38 | bus_LV_2299-15_0_2_node_40 | 0.4 | n |  | TRUE
39 | bus_MV_36_0_node_34 | 20 | n |  | TRUE

## load
| name | bus | p_mw | q_mvar | const_z_percent | const_i_percent | sn_mva | scaling | in_service | type
0 | LV_2299-15_0_2_load_0 | 0 | 0.0023509 | 0.0005892 | 0 | 0 |  | 1 | TRUE | wye
1 | LV_2299-15_0_2_load_1 | 1 | 0.0025761 | 0.00064564 | 0 | 0 |  | 1 | TRUE | wye
2 | LV_2299-15_0_2_load_2 | 2 | 0.0016604 | 0.00041612 | 0 | 0 |  | 1 | TRUE | wye
3 | LV_2299-15_0_2_load_3 | 3 | 0.003613 | 0.0009055 | 0 | 0 |  | 1 | TRUE | wye
4 | LV_2299-15_0_2_load_16 | 6 | 0.0035863 | 0.00089881 | 0 | 0 |  | 1 | TRUE | wye
5 | LV_2299-15_0_2_load_4 | 7 | 0.0038365 | 0.00096151 | 0 | 0 |  | 1 | TRUE | wye
6 | LV_2299-15_0_2_load_5 | 8 | 0.031123 | 0.0078002 | 0 | 0 |  | 1 | TRUE | wye
7 | LV_2299-15_0_2_load_7 | 10 | 0.0019925 | 0.00049936 | 0 | 0 |  | 1 | TRUE | wye
8 | LV_2299-15_0_2_load_8 | 11 | 0.0041598 | 0.0010426 | 0 | 0 |  | 1 | TRUE | wye
9 | LV_2299-15_0_2_load_26 | 13 | 0.012925 | 0.0032393 | 0 | 0 |  | 1 | TRUE | wye
10 | LV_2299-15_0_2_load_14 | 14 | 0.0029276 | 0.00073372 | 0 | 0 |  | 1 | TRUE | wye
11 | LV_2299-15_0_2_load_11 | 15 | 0.0035487 | 0.0008894 | 0 | 0 |  | 1 | TRUE | wye
12 | LV_2299-15_0_2_load_28 | 17 | 0.0012779 | 0.00032027 | 0 | 0 |  | 1 | TRUE | wye
13 | LV_2299-15_0_2_load_12 | 18 | 0.0024493 | 0.00061384 | 0 | 0 |  | 1 | TRUE | wye
14 | LV_2299-15_0_2_load_37 | 20 | 0.0064795 | 0.0016239 | 0 | 0 |  | 1 | TRUE | wye
15 | LV_2299-15_0_2_load_38 | 21 | 0.0020775 | 0.00052066 | 0 | 0 |  | 1 | TRUE | wye
16 | LV_2299-15_0_2_load_27 | 22 | 0.0084131 | 0.0021085 | 0 | 0 |  | 1 | TRUE | wye
17 | LV_2299-15_0_2_load_17 | 23 | 0.0027322 | 0.00068476 | 0 | 0 |  | 1 | TRUE | wye
18 | LV_2299-15_0_2_load_21 | 27 | 0.0035007 | 0.00087735 | 0 | 0 |  | 1 | TRUE | wye
19 | LV_2299-15_0_2_load_22 | 28 | 0.0023126 | 0.0005796 | 0 | 0 |  | 1 | TRUE | wye
20 | LV_2299-15_0_2_load_23 | 29 | 0.007276 | 0.0018235 | 0 | 0 |  | 1 | TRUE | wye
21 | LV_2299-15_0_2_load_32 | 30 | 0.0046464 | 0.0011645 | 0 | 0 |  | 1 | TRUE | wye
22 | LV_2299-15_0_2_load_29 | 31 | 0.0021276 | 0.00053323 | 0 | 0 |  | 1 | TRUE | wye
23 | LV_2299-15_0_2_load_30 | 32 | 0.0023576 | 0.00059086 | 0 | 0 |  | 1 | TRUE | wye
24 | LV_2299-15_0_2_load_25 | 33 | 0.004983 | 0.0012488 | 0 | 0 |  | 1 | TRUE | wye
25 | LV_2299-15_0_2_load_34 | 34 | 0.0041262 | 0.0010341 | 0 | 0 |  | 1 | TRUE | wye
26 | LV_2299-15_0_2_load_39 | 37 | 0.0026365 | 0.00066078 | 0 | 0 |  | 1 | TRUE | wye
27 | LV_2299-15_0_2_load_40 | 38 | 0.0032032 | 0.0008028 | 0 | 0 |  | 1 | TRUE | wye

## ext_grid
| name | bus | vm_pu | va_degree | slack_weight | in_service
0 |  | 8 | 1 | 0 | 1 | TRUE

## line
| name | std_type | from_bus | to_bus | length_km | r_ohm_per_km | x_ohm_per_km | c_nf_per_km | g_us_per_km | max_i_ka | df | parallel | type | in_service
0 | LV_2299-15_0_2_line_0 | NAYY 4x150 SE | 0 | 1 | 0.038093 | 0.208 | 0.08 | 261 | 0 | 0.27 | 1 | 1 | cs | TRUE
1 | LV_2299-15_0_2_line_1 | NAYY 4x150 SE | 0 | 2 | 0.022391 | 0.208 | 0.08 | 261 | 0 | 0.27 | 1 | 1 | cs | TRUE
2 | LV_2299-15_0_2_line_2 | NAYY 4x150 SE | 2 | 3 | 0.02852 | 0.208 | 0.08 | 261 | 0 | 0.27 | 1 | 1 | cs | TRUE
3 | LV_2299-15_0_2_line_3 | NAYY 4x150 SE | 3 | 4 | 0.023397 | 0.208 | 0.08 | 261 | 0 | 0.27 | 1 | 1 | cs | TRUE
4 | LV_2299-15_0_2_line_4 | NAYY 4x150 SE | 4 | 5 | 0.043067 | 0.208 | 0.08 | 261 | 0 | 0.27 | 1 | 1 | cs | TRUE
5 | LV_2299-15_0_2_line_5 | NAYY 4x150 SE | 4 | 6 | 0.018981 | 0.208 | 0.08 | 261 | 0 | 0.27 | 1 | 1 | cs | TRUE
6 | LV_2299-15_0_2_line_6 | NAYY 4x150 SE | 5 | 13 | 0.052875 | 0.208 | 0.08 | 261 | 0 | 0.27 | 1 | 1 | cs | TRUE
7 | LV_2299-15_0_2_line_7 | NAYY 4x150 SE | 5 | 9 | 0.018657 | 0.208 | 0.08 | 261 | 0 | 0.27 | 1 | 1 | cs | TRUE
8 | LV_2299-15_0_2_line_8 | NAYY 4x150 SE | 7 | 8 | 0.014499 | 0.208 | 0.08 | 261 | 0 | 0.27 | 1 | 1 | cs | TRUE
9 | LV_2299-15_0_2_line_9 | NAYY 4x150 SE | 7 | 9 | 0.025183 | 0.208 | 0.08 | 261 | 0 | 0.27 | 1 | 1 | cs | TRUE
10 | LV_2299-15_0_2_line_10 | NAYY 4x150 SE | 8 | 10 | 0.018469 | 0.208 | 0.08 | 261 | 0 | 0.27 | 1 | 1 | cs | TRUE
11 | LV_2299-15_0_2_line_11 | NAYY 4x150 SE | 9 | 11 | 0.032455 | 0.208 | 0.08 | 261 | 0 | 0.27 | 1 | 1 | cs | TRUE
12 | LV_2299-15_0_2_line_12 | NAYY 4x150 SE | 10 | 12 | 0.035141 | 0.208 | 0.08 | 261 | 0 | 0.27 | 1 | 1 | cs | TRUE
13 | LV_2299-15_0_2_line_13 | NAYY 4x150 SE | 12 | 14 | 0.027192 | 0.208 | 0.08 | 261 | 0 | 0.27 | 1 | 1 | cs | TRUE
14 | LV_2299-15_0_2_line_14 | NAYY 4x150 SE | 12 | 15 | 0.027418 | 0.208 | 0.08 | 261 | 0 | 0.27 | 1 | 1 | cs | TRUE
15 | LV_2299-15_0_2_line_15 | NAYY 4x150 SE | 13 | 16 | 0.031392 | 0.208 | 0.08 | 261 | 0 | 0.27 | 1 | 1 | cs | TRUE
16 | LV_2299-15_0_2_line_16 | NAYY 4x150 SE | 14 | 17 | 0.018893 | 0.208 | 0.08 | 261 | 0 | 0.27 | 1 | 1 | cs | TRUE
17 | LV_2299-15_0_2_line_17 | NAYY 4x150 SE | 15 | 18 | 0.023918 | 0.208 | 0.08 | 261 | 0 | 0.27 | 1 | 1 | cs | TRUE
18 | LV_2299-15_0_2_line_18 | NAYY 4x150 SE | 16 | 33 | 0.027634 | 0.208 | 0.08 | 261 | 0 | 0.27 | 1 | 1 | cs | TRUE
19 | LV_2299-15_0_2_line_19 | NAYY 4x150 SE | 17 | 22 | 0.0052465 | 0.208 | 0.08 | 261 | 0 | 0.27 | 1 | 1 | cs | TRUE
20 | LV_2299-15_0_2_line_20 | NAYY 4x150 SE | 18 | 19 | 0.04082 | 0.208 | 0.08 | 261 | 0 | 0.27 | 1 | 1 | cs | TRUE
21 | LV_2299-15_0_2_line_21 | NAYY 4x150 SE | 19 | 20 | 0.024875 | 0.208 | 0.08 | 261 | 0 | 0.27 | 1 | 1 | cs | TRUE
22 | LV_2299-15_0_2_line_22 | NAYY 4x150 SE | 20 | 21 | 0.031284 | 0.208 | 0.08 | 261 | 0 | 0.27 | 1 | 1 | cs | TRUE
23 | LV_2299-15_0_2_line_23 | NAYY 4x150 SE | 22 | 27 | 0.0044455 | 0.208 | 0.08 | 261 | 0 | 0.27 | 1 | 1 | cs | TRUE
24 | LV_2299-15_0_2_line_24 | NAYY 4x150 SE | 23 | 24 | 0.020004 | 0.208 | 0.08 | 261 | 0 | 0.27 | 1 | 1 | cs | TRUE
25 | LV_2299-15_0_2_line_25 | NAYY 4x150 SE | 23 | 25 | 0.026935 | 0.208 | 0.08 | 261 | 0 | 0.27 | 1 | 1 | cs | TRUE
26 | LV_2299-15_0_2_line_26 | NAYY 4x150 SE | 24 | 26 | 0.025414 | 0.208 | 0.08 | 261 | 0 | 0.27 | 1 | 1 | cs | TRUE
27 | LV_2299-15_0_2_line_27 | NAYY 4x150 SE | 24 | 27 | 0.028215 | 0.208 | 0.08 | 261 | 0 | 0.27 | 1 | 1 | cs | TRUE
28 | LV_2299-15_0_2_line_28 | NAYY 4x150 SE | 25 | 28 | 0.011703 | 0.208 | 0.08 | 261 | 0 | 0.27 | 1 | 1 | cs | TRUE
29 | LV_2299-15_0_2_line_29 | NAYY 4x150 SE | 25 | 29 | 0.029978 | 0.208 | 0.08 | 261 | 0 | 0.27 | 1 | 1 | cs | TRUE
30 | LV_2299-15_0_2_line_30 | NAYY 4x150 SE | 26 | 30 | 0.022101 | 0.208 | 0.08 | 261 | 0 | 0.27 | 1 | 1 | cs | TRUE
31 | LV_2299-15_0_2_line_31 | NAYY 4x150 SE | 26 | 31 | 0.0010096 | 0.208 | 0.08 | 261 | 0 | 0.27 | 1 | 1 | cs | TRUE
32 | LV_2299-15_0_2_line_32 | NAYY 4x150 SE | 31 | 32 | 0.045991 | 0.208 | 0.08 | 261 | 0 | 0.27 | 1 | 1 | cs | TRUE
33 | LV_2299-15_0_2_line_33 | NAYY 4x150 SE | 32 | 35 | 0.015735 | 0.208 | 0.08 | 261 | 0 | 0.27 | 1 | 1 | cs | TRUE
34 | LV_2299-15_0_2_line_34 | NAYY 4x150 SE | 33 | 34 | 0.017996 | 0.208 | 0.08 | 261 | 0 | 0.27 | 1 | 1 | cs | TRUE
35 | LV_2299-15_0_2_line_35 | NAYY 4x150 SE | 35 | 36 | 0.006173 | 0.208 | 0.08 | 261 | 0 | 0.27 | 1 | 1 | cs | TRUE
36 | LV_2299-15_0_2_line_36 | NAYY 4x150 SE | 36 | 37 | 0.021988 | 0.208 | 0.08 | 261 | 0 | 0.27 | 1 | 1 | cs | TRUE
37 | LV_2299-15_0_2_line_37 | NAYY 4x150 SE | 37 | 38 | 0.07174 | 0.208 | 0.08 | 261 | 0 | 0.27 | 1 | 1 | cs | TRUE

## trafo
| name | std_type | hv_bus | lv_bus | sn_mva | vn_hv_kv | vn_lv_kv | vk_percent | vkr_percent | pfe_kw | i0_percent | shift_degree | tap_side | tap_neutral | tap_min | tap_max | tap_step_percent | tap_step_degree | tap_pos | tap_phase_shifter | parallel | df | in_service
0 | LV_2299-15_0_2_trafo_5 | 0.25 MVA 20/0.4 kV | 39 | 8 | 0.25 | 20 | 0.4 | 6 | 1.44 | 0.8 | 0.32 | 150 | hv | 0 | -2 | 2 | 2.5 | 0 | 0 | FALSE | 1 | 1 | TRUE

## line_geodata
| x0 | y0 | x1 | y1 | x2 | y2 | x3 | y3 | x4 | y4 | x5 | y5
0 | 2588642.0194 | 1176162.192 | 2588637.6807 | 1176124.347
1 | 2588642.0194 | 1176162.192 | 2588643.9549 | 1176179.0742 | 2588644.8814 | 1176184.3919
2 | 2588651.4089 | 1176212.1049 | 2588647.3163 | 1176198.3665 | 2588644.8814 | 1176184.3919
3 | 2588661.7054 | 1176233.0567 | 2588652.324 | 1176215.1766 | 2588651.4089 | 1176212.1049
4 | 2588661.7054 | 1176233.0567 | 2588697.482 | 1176208.932
5 | 2588671.9926 | 1176249.023 | 2588661.7054 | 1176233.0567
6 | 2588697.482 | 1176208.932 | 2588719.0073 | 1176190.1706 | 2588726.2 | 1176178.3954 | 2588726.6203 | 1176167.8811
7 | 2588697.482 | 1176208.932 | 2588705.4131 | 1176215.7871 | 2588711.8734 | 1176220.8441
8 | 2588736.7674 | 1176223.7688 | 2588750.977 | 1176226.6519
9 | 2588711.8734 | 1176220.8441 | 2588722.5812 | 1176220.8905 | 2588736.7674 | 1176223.7688
10 | 2588750.977 | 1176226.6519 | 2588751.4062 | 1176226.739 | 2588768.6986 | 1176231.8457
11 | 2588711.8734 | 1176220.8441 | 2588720.3628 | 1176235.9801 | 2588724.4914 | 1176240.7636 | 2588726.7392 | 1176249.2526
12 | 2588803.1865 | 1176238.5808 | 2588768.9489 | 1176231.9196 | 2588768.6986 | 1176231.8457
13 | 2588803.1865 | 1176238.5808 | 2588807.8325 | 1176211.7881
14 | 2588803.1865 | 1176238.5808 | 2588799.3984 | 1176265.7362
15 | 2588722.2693 | 1176136.8929 | 2588726.8276 | 1176162.6974 | 2588726.6203 | 1176167.8811
16 | 2588807.8325 | 1176211.7881 | 2588809.1219 | 1176204.3522 | 2588810.7929 | 1176193.1295
17 | 2588797.6277 | 1176289.5416 | 2588797.7946 | 1176277.2328 | 2588799.3984 | 1176265.7362
18 | 2588722.2693 | 1176136.8929 | 2588717.4589 | 1176109.6804
19 | 2588810.7929 | 1176193.1295 | 2588811.5655 | 1176187.9402
20 | 2588796.6946 | 1176330.3507 | 2588797.0025 | 1176319.3556 | 2588797.4724 | 1176300.9899 | 2588797.6277 | 1176289.5416
21 | 2588796.6946 | 1176330.3507 | 2588820.1304 | 1176338.6899
22 | 2588847.4785 | 1176337.1255 | 2588845.2315 | 1176341.2207 | 2588841.7503 | 1176343.2727 | 2588836.2184 | 1176344.0946 | 2588831.9056 | 1176342.8798 | 2588820.1304 | 1176338.6899
23 | 2588812.2202 | 1176183.5431 | 2588811.5655 | 1176187.9402
24 | 2588816.3753 | 1176155.6361 | 2588804.2161 | 1176147.955 | 2588799.4641 | 1176144.9513
25 | 2588788.6028 | 1176120.3037 | 2588799.4641 | 1176144.9513
26 | 2588816.3753 | 1176155.6361 | 2588820.5472 | 1176130.5711
27 | 2588816.3753 | 1176155.6361 | 2588812.2202 | 1176183.5431
28 | 2588788.6028 | 1176120.3037 | 2588777.2997 | 1176123.336
29 | 2588788.6028 | 1176120.3037 | 2588783.1588 | 1176098.892 | 2588781.2177 | 1176091.2492
30 | 2588820.5472 | 1176130.5711 | 2588842.7118 | 1176130.4295
31 | 2588820.5472 | 1176130.5711 | 2588820.716 | 1176129.5758
32 | 2588828.4081 | 1176084.233 | 2588820.716 | 1176129.5758
33 | 2588831.0397 | 1176068.72 | 2588828.4081 | 1176084.233
34 | 2588714.3263 | 1176091.9596 | 2588717.4589 | 1176109.6804
35 | 2588831.0397 | 1176068.72 | 2588837.1787 | 1176069.52
36 | 2588837.1787 | 1176069.52 | 2588857.3122 | 1176078.4869
37 | 2588857.3122 | 1176078.4869 | 2588929.0239 | 1176080.4875

## bus_geodata
| x | y | coords
0 | 2588642.0194 | 1176162.192
1 | 2588637.6807 | 1176124.347
2 | 2588644.8814 | 1176184.3919
3 | 2588651.4089 | 1176212.1049
4 | 2588661.7054 | 1176233.0567
5 | 2588697.482 | 1176208.932
6 | 2588671.9926 | 1176249.023
7 | 2588736.7674 | 1176223.7688
8 | 2588750.977 | 1176226.6519
9 | 2588711.8734 | 1176220.8441
10 | 2588768.6986 | 1176231.8457
11 | 2588726.7392 | 1176249.2526
12 | 2588803.1865 | 1176238.5808
13 | 2588726.6203 | 1176167.8811
14 | 2588807.8325 | 1176211.7881
15 | 2588799.3984 | 1176265.7362
16 | 2588722.2693 | 1176136.8929
17 | 2588810.7929 | 1176193.1295
18 | 2588797.6277 | 1176289.5416
19 | 2588796.6946 | 1176330.3507
20 | 2588820.1304 | 1176338.6899
21 | 2588847.4785 | 1176337.1255
22 | 2588811.5655 | 1176187.9402
23 | 2588799.4641 | 1176144.9513
24 | 2588816.3753 | 1176155.6361
25 | 2588788.6028 | 1176120.3037
26 | 2588820.5472 | 1176130.5711
27 | 2588812.2202 | 1176183.5431
28 | 2588777.2997 | 1176123.336
29 | 2588781.2177 | 1176091.2492
30 | 2588842.7118 | 1176130.4295
31 | 2588820.716 | 1176129.5758
32 | 2588828.4081 | 1176084.233
33 | 2588717.4589 | 1176109.6804
34 | 2588714.3263 | 1176091.9596
35 | 2588831.0397 | 1176068.72
36 | 2588837.1787 | 1176069.52
37 | 2588857.3122 | 1176078.4869
38 | 2588929.0239 | 1176080.4875
39 | 2588711.8734 | 1176220.8441

## line_std_types
| c_nf_per_km | r_ohm_per_km | x_ohm_per_km | max_i_ka | type | q_mm2 | alpha | voltage_rating
NAYY 4x50 SE | 210 | 0.642 | 0.083 | 0.142 | cs | 50 | 0.00403 | LV
NAYY 4x120 SE | 264 | 0.225 | 0.08 | 0.242 | cs | 120 | 0.00403 | LV
NAYY 4x150 SE | 261 | 0.208 | 0.08 | 0.27 | cs | 150 | 0.00403 | LV
NA2XS2Y 1x95 RM/25 12/20 kV | 216 | 0.313 | 0.132 | 0.252 | cs | 95 | 0.00403 | MV
NA2XS2Y 1x185 RM/25 12/20 kV | 273 | 0.161 | 0.117 | 0.362 | cs | 185 | 0.00403 | MV
NA2XS2Y 1x240 RM/25 12/20 kV | 304 | 0.122 | 0.112 | 0.421 | cs | 240 | 0.00403 | MV
NA2XS2Y 1x95 RM/25 6/10 kV | 315 | 0.313 | 0.123 | 0.249 | cs | 95 | 0.00403 | MV
NA2XS2Y 1x185 RM/25 6/10 kV | 406 | 0.161 | 0.11 | 0.358 | cs | 185 | 0.00403 | MV
NA2XS2Y 1x240 RM/25 6/10 kV | 456 | 0.122 | 0.105 | 0.416 | cs | 240 | 0.00403 | MV
NA2XS2Y 1x150 RM/25 12/20 kV | 250 | 0.206 | 0.116 | 0.319 | cs | 150 | 0.00403 | MV
NA2XS2Y 1x120 RM/25 12/20 kV | 230 | 0.253 | 0.119 | 0.283 | cs | 120 | 0.00403 | MV
NA2XS2Y 1x70 RM/25 12/20 kV | 190 | 0.443 | 0.132 | 0.22 | cs | 70 | 0.00403 | MV
NA2XS2Y 1x150 RM/25 6/10 kV | 360 | 0.206 | 0.11 | 0.315 | cs | 150 | 0.00403 | MV
NA2XS2Y 1x120 RM/25 6/10 kV | 340 | 0.253 | 0.113 | 0.28 | cs | 120 | 0.00403 | MV
NA2XS2Y 1x70 RM/25 6/10 kV | 280 | 0.443 | 0.123 | 0.217 | cs | 70 | 0.00403 | MV
N2XS(FL)2Y 1x120 RM/35 64/110 kV | 112 | 0.153 | 0.166 | 0.366 | cs | 120 | 0.00393 | HV
N2XS(FL)2Y 1x185 RM/35 64/110 kV | 125 | 0.099 | 0.156 | 0.457 | cs | 185 | 0.00393 | HV
N2XS(FL)2Y 1x240 RM/35 64/110 kV | 135 | 0.075 | 0.149 | 0.526 | cs | 240 | 0.00393 | HV
N2XS(FL)2Y 1x300 RM/35 64/110 kV | 144 | 0.06 | 0.144 | 0.588 | cs | 300 | 0.00393 | HV
15-AL1/3-ST1A 0.4 | 11 | 1.8769 | 0.35 | 0.105 | ol | 16 | 0.00403 | LV
24-AL1/4-ST1A 0.4 | 11.25 | 1.2012 | 0.335 | 0.14 | ol | 24 | 0.00403 | LV
48-AL1/8-ST1A 0.4 | 12.2 | 0.5939 | 0.3 | 0.21 | ol | 48 | 0.00403 | LV
94-AL1/15-ST1A 0.4 | 13.2 | 0.306 | 0.29 | 0.35 | ol | 94 | 0.00403 | LV
34-AL1/6-ST1A 10.0 | 9.7 | 0.8342 | 0.36 | 0.17 | ol | 34 | 0.00403 | MV
48-AL1/8-ST1A 10.0 | 10.1 | 0.5939 | 0.35 | 0.21 | ol | 48 | 0.00403 | MV
70-AL1/11-ST1A 10.0 | 10.4 | 0.4132 | 0.339 | 0.29 | ol | 70 | 0.00403 | MV
94-AL1/15-ST1A 10.0 | 10.75 | 0.306 | 0.33 | 0.35 | ol | 94 | 0.00403 | MV
122-AL1/20-ST1A 10.0 | 11.1 | 0.2376 | 0.323 | 0.41 | ol | 122 | 0.00403 | MV
149-AL1/24-ST1A 10.0 | 11.25 | 0.194 | 0.315 | 0.47 | ol | 149 | 0.00403 | MV
34-AL1/6-ST1A 20.0 | 9.15 | 0.8342 | 0.382 | 0.17 | ol | 34 | 0.00403 | MV
48-AL1/8-ST1A 20.0 | 9.5 | 0.5939 | 0.372 | 0.21 | ol | 48 | 0.00403 | MV
70-AL1/11-ST1A 20.0 | 9.7 | 0.4132 | 0.36 | 0.29 | ol | 70 | 0.00403 | MV
94-AL1/15-ST1A 20.0 | 10 | 0.306 | 0.35 | 0.35 | ol | 94 | 0.00403 | MV
122-AL1/20-ST1A 20.0 | 10.3 | 0.2376 | 0.344 | 0.41 | ol | 122 | 0.00403 | MV
149-AL1/24-ST1A 20.0 | 10.5 | 0.194 | 0.337 | 0.47 | ol | 149 | 0.00403 | MV
184-AL1/30-ST1A 20.0 | 10.75 | 0.1571 | 0.33 | 0.535 | ol | 184 | 0.00403 | MV
243-AL1/39-ST1A 20.0 | 11 | 0.1188 | 0.32 | 0.645 | ol | 243 | 0.00403 | MV
48-AL1/8-ST1A 110.0 | 8 | 0.5939 | 0.46 | 0.21 | ol | 48 | 0.00403 | HV
70-AL1/11-ST1A 110.0 | 8.4 | 0.4132 | 0.45 | 0.29 | ol | 70 | 0.00403 | HV
94-AL1/15-ST1A 110.0 | 8.65 | 0.306 | 0.44 | 0.35 | ol | 94 | 0.00403 | HV
122-AL1/20-ST1A 110.0 | 8.5 | 0.2376 | 0.43 | 0.41 | ol | 122 | 0.00403 | HV
149-AL1/24-ST1A 110.0 | 8.75 | 0.194 | 0.41 | 0.47 | ol | 149 | 0.00403 | HV
184-AL1/30-ST1A 110.0 | 8.8 | 0.1571 | 0.4 | 0.535 | ol | 184 | 0.00403 | HV
243-AL1/39-ST1A 110.0 | 9 | 0.1188 | 0.39 | 0.645 | ol | 243 | 0.00403 | HV
305-AL1/39-ST1A 110.0 | 9.2 | 0.0949 | 0.38 | 0.74 | ol | 305 | 0.00403 | HV
490-AL1/64-ST1A 110.0 | 9.75 | 0.059 | 0.37 | 0.96 | ol | 490 | 0.00403 | HV
679-AL1/86-ST1A 110.0 | 9.95 | 0.042 | 0.36 | 1.15 | ol | 679 | 0.00403 | HV
490-AL1/64-ST1A 220.0 | 10 | 0.059 | 0.285 | 0.96 | ol | 490 | 0.00403 | HV
679-AL1/86-ST1A 220.0 | 11.7 | 0.042 | 0.275 | 1.15 | ol | 679 | 0.00403 | HV
490-AL1/64-ST1A 380.0 | 11 | 0.059 | 0.253 | 0.96 | ol | 490 | 0.00403 | HV
679-AL1/86-ST1A 380.0 | 14.6 | 0.042 | 0.25 | 1.15 | ol | 679 | 0.00403 | HV

## trafo_std_types
| i0_percent | pfe_kw | vkr_percent | sn_mva | vn_lv_kv | vn_hv_kv | vk_percent | shift_degree | vector_group | tap_side | tap_neutral | tap_min | tap_max | tap_step_degree | tap_step_percent | tap_phase_shifter
160 MVA 380/110 kV | 0.06 | 60 | 0.25 | 160 | 110 | 380 | 12.2 | 0 | Yy0 | hv | 0 | -9 | 9 | 0 | 1.5 | FALSE
100 MVA 220/110 kV | 0.06 | 55 | 0.26 | 100 | 110 | 220 | 12 | 0 | Yy0 | hv | 0 | -9 | 9 | 0 | 1.5 | FALSE
63 MVA 110/20 kV | 0.04 | 22 | 0.32 | 63 | 20 | 110 | 18 | 150 | YNd5 | hv | 0 | -9 | 9 | 0 | 1.5 | FALSE
40 MVA 110/20 kV | 0.05 | 18 | 0.34 | 40 | 20 | 110 | 16.2 | 150 | YNd5 | hv | 0 | -9 | 9 | 0 | 1.5 | FALSE
25 MVA 110/20 kV | 0.07 | 14 | 0.41 | 25 | 20 | 110 | 12 | 150 | YNd5 | hv | 0 | -9 | 9 | 0 | 1.5 | FALSE
63 MVA 110/10 kV | 0.04 | 22 | 0.32 | 63 | 10 | 110 | 18 | 150 | YNd5 | hv | 0 | -9 | 9 | 0 | 1.5 | FALSE
40 MVA 110/10 kV | 0.05 | 18 | 0.34 | 40 | 10 | 110 | 16.2 | 150 | YNd5 | hv | 0 | -9 | 9 | 0 | 1.5 | FALSE
25 MVA 110/10 kV | 0.07 | 14 | 0.41 | 25 | 10 | 110 | 12 | 150 | YNd5 | hv | 0 | -9 | 9 | 0 | 1.5 | FALSE
0.25 MVA 20/0.4 kV | 0.32 | 0.8 | 1.44 | 0.25 | 0.4 | 20 | 6 | 150 | Yzn5 | hv | 0 | -2 | 2 | 0 | 2.5 | FALSE
0.4 MVA 20/0.4 kV | 0.3375 | 1.35 | 1.425 | 0.4 | 0.4 | 20 | 6 | 150 | Dyn5 | hv | 0 | -2 | 2 | 0 | 2.5 | FALSE
0.63 MVA 20/0.4 kV | 0.2619 | 1.65 | 1.206 | 0.63 | 0.4 | 20 | 6 | 150 | Dyn5 | hv | 0 | -2 | 2 | 0 | 2.5 | FALSE
0.25 MVA 10/0.4 kV | 0.24 | 0.6 | 1.2 | 0.25 | 0.4 | 10 | 4 | 150 | Dyn5 | hv | 0 | -2 | 2 | 0 | 2.5 | FALSE
0.4 MVA 10/0.4 kV | 0.2375 | 0.95 | 1.325 | 0.4 | 0.4 | 10 | 4 | 150 | Dyn5 | hv | 0 | -2 | 2 | 0 | 2.5 | FALSE
0.63 MVA 10/0.4 kV | 0.1873 | 1.18 | 1.0794 | 0.63 | 0.4 | 10 | 4 | 150 | Dyn5 | hv | 0 | -2 | 2 | 0 | 2.5 | FALSE

## trafo3w_std_types
| sn_hv_mva | sn_mv_mva | sn_lv_mva | vn_hv_kv | vn_mv_kv | vn_lv_kv | vk_hv_percent | vk_mv_percent | vk_lv_percent | vkr_hv_percent | vkr_mv_percent | vkr_lv_percent | pfe_kw | i0_percent | shift_mv_degree | shift_lv_degree | vector_group | tap_side | tap_neutral | tap_min | tap_max | tap_step_percent
63/25/38 MVA 110/20/10 kV | 63 | 25 | 38 | 110 | 20 | 10 | 10.4 | 10.4 | 10.4 | 0.28 | 0.32 | 0.35 | 35 | 0.89 | 0 | 0 | YN0yn0yn0 | hv | 0 | -10 | 10 | 1.2
63/25/38 MVA 110/10/10 kV | 63 | 25 | 38 | 110 | 10 | 10 | 10.4 | 10.4 | 10.4 | 0.28 | 0.32 | 0.35 | 35 | 0.89 | 0 | 0 | YN0yn0yn0 | hv | 0 | -10 | 10 | 1.2

## fuse_std_types
| fuse_type | i_rated_a | t_avg | t_min | t_total | x_avg | x_min | x_total
HV 100A | HV 100A | 100 | 0 | [10.0, 3.64, 0.854, 0.281, 0.1, 0.0531, 0.022, 0.01] | [10.0, 4.267, 1.21, 0.403, 0.1, 0.058, 0.022, 0.01] | 0 | [300.0, 350.0, 450.0, 550.0, 700.0, 850.0, 1200.0, 1752.0] | [600.0, 700.0, 900.0, 1150.0, 1665.0, 2000.0, 3000.0, 4313.0]
HV 10A | HV 10A | 10 | 0 | [10.0, 1675.0, 0.344, 0.156, 0.1, 0.0417, 0.0171, 0.01] | [10.0, 1.3, 0.3, 0.155, 0.1, 0.0555, 0.023, 0.01] | 0 | [30.0, 32.0, 35.0, 37.0, 39.0, 50.0, 70.0, 88.0] | [60.0, 70.0, 80.0, 87.0, 94.0, 110.0, 150.0, 216.0]
HV 125A | HV 125A | 125 | 0 | [10.0, 1.82, 0.344, 0.1, 0.0467, 0.0269, 0.01] | [10.0, 2.478, 0.426, 0.1, 0.0427, 0.0211, 0.01] | 0 | [375.0, 500.0, 700.0, 925.0, 1200.0, 1500.0, 2341.0] | [750.0, 1000.0, 1500.0, 2200.0, 3000.0, 4000.0, 5765.0]
HV 160A | HV 160A | 160 | 0 | [10.0, 4.15, 1.03, 0.198, 0.1, 0.051, 0.0172, 0.01] | [10.0, 2.3, 0.734, 0.274, 0.1, 0.046, 0.0177, 0.01] | 0 | [480.0, 550.0, 700.0, 1000.0, 1260.0, 1600.0, 2500.0, 3227.0] | [960.0, 1300.0, 1700.0, 2200.0, 2996.0, 4000.0, 6000.0, 7946.0]
HV 16A | HV 16A | 16 | 0 | [10.0, 0.352, 0.164, 0.1, 0.0649, 0.0342, 0.01] | [10.0, 2.34, 0.722, 0.181, 0.1, 0.055, 0.0296, 0.01] | 0 | [48.0, 60.0, 65.0, 71.0, 80.0, 100.0, 162.0] | [96.0, 110.0, 125.0, 150.0, 168.0, 200.0, 250.0, 398.0]
HV 200A | HV 200A | 200 | 0 | [10.0, 4.267, 1.21, 0.403, 0.1, 0.058, 0.022, 0.01] | [10.0, 3.73, 1.654, 0.328, 0.1, 0.0531, 0.019, 0.01] | 0 | [600.0, 700.0, 900.0, 1150.0, 1665.0, 2000.0, 3000.0, 4313.0] | [1200.0, 1500.0, 1800.0, 2700.0, 3960.0, 5000.0, 7500.0, 10620.0]
HV 20A | HV 20A | 20 | 0 | [10.0, 1.3, 0.3, 0.155, 0.1, 0.0555, 0.023, 0.01] | [10.0, 1.3, 0.161, 0.1, 0.0611, 0.0399, 0.0141, 0.01] | 0 | [60.0, 70.0, 80.0, 87.0, 94.0, 110.0, 150.0, 216.0] | [120.0, 150.0, 200.0, 223.0, 260.0, 300.0, 450.0, 532.0]
HV 25A | HV 25A | 25 | 0 | [10.0, 2.512, 0.833, 0.299, 0.1, 0.0372, 0.0223, 0.01] | [10.0, 3.125, 0.597, 0.198, 0.1, 0.0378, 0.022, 0.01] | 0 | [75.0, 82.0, 90.0, 100.0, 124.0, 170.0, 200.0, 289.0] | [150.0, 170.0, 210.0, 250.0, 294.0, 400.0, 500.0, 711.0]
HV 31.5A | HV 31.5A | 31.5 | 0 | [10.0, 2.34, 0.722, 0.181, 0.1, 0.055, 0.0296, 0.01] | [10.0, 2.84, 0.368, 0.164, 0.1, 0.0621, 0.0378, 0.0195, 0.01] | 0 | [95.0, 110.0, 125.0, 150.0, 165.0, 200.0, 250.0, 390.0] | [189.0, 220.0, 300.0, 350.0, 393.0, 450.0, 530.0, 700.0, 960.0]
HV 40A | HV 40A | 40 | 0 | [10.0, 1.3, 0.161, 0.1, 0.0611, 0.0399, 0.0141, 0.01] | [10.0, 2.05, 0.369, 0.198, 0.1, 0.051, 0.0298, 0.01] | 0 | [120.0, 150.0, 200.0, 223.0, 260.0, 300.0, 450.0, 532.0] | [240.0, 300.0, 400.0, 450.0, 530.0, 650.0, 800.0, 1311.0]
HV 50A | HV 50A | 50 | 0 | [10.0, 3.215, 0.597, 0.198, 0.1, 0.0378, 0.022, 0.01] | [10.0, 3.64, 0.854, 0.281, 0.1, 0.0531, 0.022, 0.01] | 0 | [150.0, 170.0, 210.0, 250.0, 294.0, 400.0, 500.0, 711.0] | [300.0, 350.0, 450.0, 550.0, 700.0, 850.0, 1200.0, 1752.0]
HV 6.3A | HV 6.3A | 6.3 | 0 | [10.0, 1.39, 0.344, 0.168, 0.1, 0.056, 0.0263, 0.01] | [10.0, 1.711, 0.516, 0.198, 0.1, 0.0634, 0.0303, 0.01] | 0 | [19.0, 19.5, 20.4, 20.8, 22.0, 25.0, 32.0, 48.0] | [38.0, 40.0, 43.0, 48.0, 53.0, 60.0, 75.0, 118.0]
HV 63A | HV 63A | 63 | 0 | [10.0, 2.84, 0.368, 0.164, 0.1, 0.0621, 0.0378, 0.0195, 0.01] | [10.0, 1.82, 0.344, 0.1, 0.0467, 0.0269, 0.01] | 0 | [189.0, 220.0, 300.0, 350.0, 393.0, 450.0, 530.0, 700.0, 961.0] | [378.0, 500.0, 700.0, 934.0, 1200.0, 1500.0, 2366.0]
HV 80A | HV 80A | 80 | 0 | [10.0, 2.05, 0.369, 0.198, 0.1, 0.051, 0.0298, 0.01] | [10.0, 4.15, 1.03, 0.198, 0.1, 0.051, 0.0172, 0.01] | 0 | [240.0, 300.0, 400.0, 450.0, 530.0, 650.0, 800.0, 1311.0] | [480.0, 550.0, 700.0, 1000.0, 1260.0, 1600.0, 2500.0, 3227.0]
Siemens NH-1-100 | Siemens NH-1-100 | 100 | [5400.0, 2000.0, 400.0, 20.0, 1.0, 0.2, 0.012, 0.004] | 0 | 0 | [150.0, 190.0, 250.0, 430.0, 900.0, 1250.0, 2700.0, 3600.0] | 0 | 0
Siemens NH-1-125 | Siemens NH-1-125 | 125 | [4800.0, 120.0, 7.0, 0.1, 0.004] | 0 | 0 | [180.0, 400.0, 740.0, 2000.0, 4250.0] | 0 | 0
Siemens NH-1-16 | Siemens NH-1-16 | 16 | [4000.0, 400.0, 2.0, 0.1, 0.04, 0.01] | 0 | 0 | [26.0, 35.0, 75.0, 150.0, 200.0, 300.0] | 0 | 0
Siemens NH-1-160 | Siemens NH-1-160 | 160 | [4800.0, 120.0, 7.0, 0.1, 0.004] | 0 | 0 | [210.0, 500.0, 900.0, 2300.0, 5000.0] | 0 | 0
Siemens NH-1-25 | Siemens NH-1-25 | 25 | [4000.0, 1000.0, 10.0, 0.2, 0.02, 0.01] | 0 | 0 | [40.0, 50.0, 100.0, 210.0, 400.0, 500.0] | 0 | 0
Siemens NH-1-50 | Siemens NH-1-50 | 50 | [4000.0, 40.0, 4.0, 1.0, 0.02, 0.01] | 0 | 0 | [86.0, 200.0, 300.0, 400.0, 1000.0, 1280.0] | 0 | 0
Siemens NH-1-63 | Siemens NH-1-63 | 63 | [4000.0, 100.0, 10.0, 2.0, 0.04, 0.01] | 0 | 0 | [100.0, 200.0, 300.0, 400.0, 1000.0, 1500.0] | 0 | 0
Siemens NH-1-80 | Siemens NH-1-80 | 80 | [4800.0, 120.0, 7.0, 0.1, 0.01] | 0 | 0 | [150.58, 250.0, 450.0, 1150.0, 2470.0] | 0 | 0
Siemens NH-2-1000 | Siemens NH-2-1000 | 1000 | [4800.0, 120.0, 7.0, 0.1, 0.004] | 0 | 0 | [1900.0, 3500.0, 8400.0, 24000.0, 52000.0] | 0 | 0
Siemens NH-2-200 | Siemens NH-2-200 | 200 | [4800.0, 120.0, 7.0, 0.1, 0.004] | 0 | 0 | [280.0, 650.0, 1200.0, 3000.0, 7000.0] | 0 | 0
Siemens NH-2-224 | Siemens NH-2-224 | 224 | [4800.0, 120.0, 7.0, 0.2, 0.04, 0.004] | 0 | 0 | [400.0, 750.0, 1453.0, 3025.0, 4315.0, 7600.0] | 0 | 0
Siemens NH-2-250 | Siemens NH-2-250 | 250 | [4800.0, 120.0, 7.0, 0.1, 0.004] | 0 | 0 | [450.0, 800.0, 1650.0, 4000.0, 8500.0] | 0 | 0
Siemens NH-2-315 | Siemens NH-2-315 | 315 | [4800.0, 120.0, 7.0, 0.1, 0.004] | 0 | 0 | [550.0, 920.0, 1900.0, 5000.0, 11000.0] | 0 | 0
Siemens NH-2-355 | Siemens NH-2-355 | 355 | [4800.0, 120.0, 6.0, 0.1, 0.004] | 0 | 0 | [650.0, 1116.27, 2350.0, 5840.0, 12790.0] | 0 | 0
Siemens NH-2-400 | Siemens NH-2-400 | 400 | [4800.0, 120.0, 7.0, 0.1, 0.004] | 0 | 0 | [720.0, 1350.0, 2800.0, 6500.0, 15000.0] | 0 | 0
Siemens NH-2-425 | Siemens NH-2-425 | 425 | [4800.0, 120.0, 7.0, 0.1, 0.004] | 0 | 0 | [850.0, 1500.0, 3050.0, 7500.0, 16500.0] | 0 | 0
Siemens NH-2-630 | Siemens NH-2-630 | 630 | [4800.0, 120.0, 7.0, 0.1, 0.004] | 0 | 0 | [1200.0, 2000.0, 4800.0, 12000.0, 26000.0] | 0 | 0

## res_bus
| vm_pu | va_degree | p_mw | q_mvar
0 | 0.99507 | -0.034545 | 0.0023509 | 0.0005892
1 | 0.99493 | -0.035535 | 0.0025761 | 0.00064564
2 | 0.99523 | -0.033432 | 0.0016604 | 0.00041612
3 | 0.9955 | -0.031537 | 0.003613 | 0.0009055
4 | 0.99584 | -0.029133 | 0 | 0
5 | 0.99669 | -0.023156 | 0 | 0
6 | 0.99574 | -0.029818 | 0.0035863 | 0.00089881
7 | 0.99909 | -0.0063518 | 0.0038365 | 0.00096151
8 | 1 | 0 | -0.10523 | -0.026249
9 | 0.99765 | -0.016442 | 0 | 0
10 | 0.99841 | -0.01108 | 0.0019925 | 0.00049936
11 | 0.99746 | -0.017797 | 0.0041598 | 0.0010426
12 | 0.99548 | -0.031553 | 0 | 0
13 | 0.99502 | -0.034886 | 0.012925 | 0.0032393
14 | 0.99378 | -0.043471 | 0.0029276 | 0.00073372
15 | 0.99491 | -0.035578 | 0.0035487 | 0.0008894
16 | 0.99461 | -0.037771 | 0 | 0
17 | 0.99268 | -0.051216 | 0.0012779 | 0.00032027
18 | 0.99453 | -0.038236 | 0.0024493 | 0.00061384
19 | 0.99403 | -0.041765 | 0 | 0
20 | 0.99373 | -0.043917 | 0.0064795 | 0.0016239
21 | 0.99363 | -0.044574 | 0.0020775 | 0.00052066
22 | 0.99239 | -0.053301 | 0.0084131 | 0.0021085
23 | 0.99073 | -0.065021 | 0.0027322 | 0.00068476
24 | 0.99108 | -0.062514 | 0 | 0
25 | 0.99036 | -0.06765 | 0 | 0
26 | 0.99053 | -0.066387 | 0 | 0
27 | 0.99219 | -0.05469 | 0.0035007 | 0.00087735
28 | 0.99032 | -0.067925 | 0.0023126 | 0.0005796
29 | 0.99004 | -0.06987 | 0.007276 | 0.0018235
30 | 0.99039 | -0.067432 | 0.0046464 | 0.0011645
31 | 0.99052 | -0.066494 | 0.0021276 | 0.00053323
32 | 0.98998 | -0.070337 | 0.0023576 | 0.00059086
33 | 0.99425 | -0.040313 | 0.004983 | 0.0012488
34 | 0.99414 | -0.041063 | 0.0041262 | 0.0010341
35 | 0.98984 | -0.071274 | 0 | 0
36 | 0.98979 | -0.071642 | 0 | 0
37 | 0.98961 | -0.072952 | 0.0026365 | 0.00066078
38 | 0.98928 | -0.075298 | 0.0032032 | 0.0008028
39 | 0.99998 | 149.9947 | 0 | 0

## res_line
| p_from_mw | q_from_mvar | p_to_mw | q_to_mvar | pl_mw | ql_mvar | i_from_ka | i_to_ka | i_ka | vm_from_pu | va_from_degree | vm_to_pu | va_to_degree | loading_percent
0 | 0.0025765 | 0.00064528 | -0.0025761 | -0.00064564 | 3.5283e-07 | -3.5906e-07 | 0.0038527 | 0.0038528 | 0.0038528 | 0.99507 | -0.034545 | 0.99493 | -0.035535 | 1.427
1 | -0.0049274 | -0.0012345 | 0.0049282 | 0.0012345 | 7.5853e-07 | 8.3463e-10 | 0.0073682 | 0.0073681 | 0.0073682 | 0.99507 | -0.034545 | 0.99523 | -0.033432 | 2.729
2 | -0.0065885 | -0.0016506 | 0.0065903 | 0.0016509 | 1.7269e-06 | 2.9347e-07 | 0.0098506 | 0.0098505 | 0.0098506 | 0.99523 | -0.033432 | 0.9955 | -0.031537 | 3.6484
3 | -0.010203 | -0.0025564 | 0.010207 | 0.0025574 | 3.3957e-06 | 1.0018e-06 | 0.015251 | 0.015251 | 0.015251 | 0.9955 | -0.031537 | 0.99584 | -0.029133 | 5.6485
4 | -0.013793 | -0.0034561 | 0.013805 | 0.0034599 | 1.1415e-05 | 3.8297e-06 | 0.02061 | 0.02061 | 0.02061 | 0.99584 | -0.029133 | 0.99669 | -0.023156 | 7.6333
5 | 0.0035866 | 0.00089869 | -0.0035863 | -0.00089881 | 3.4018e-07 | -1.1609e-07 | 0.0053592 | 0.0053593 | 0.0053593 | 0.99584 | -0.029133 | 0.99574 | -0.029818 | 1.9849
6 | 0.022077 | 0.0055372 | -0.022041 | -0.0055241 | 3.5847e-05 | 1.31e-05 | 0.032962 | 0.032962 | 0.032962 | 0.99669 | -0.023156 | 0.99502 | -0.034886 | 12.2081
7 | -0.035882 | -0.0089971 | 0.035915 | 0.0090097 | 3.3411e-05 | 1.2607e-05 | 0.053572 | 0.053571 | 0.053572 | 0.99669 | -0.023156 | 0.99765 | -0.016442 | 19.8413
8 | -0.043969 | -0.011035 | 0.044007 | 0.01105 | 3.8805e-05 | 1.4735e-05 | 0.065491 | 0.065491 | 0.065491 | 0.99909 | -0.0063518 | 1 | 0 | 24.2559
9 | 0.040132 | 0.010073 | -0.040076 | -0.010052 | 5.6152e-05 | 2.1268e-05 | 0.059777 | 0.059777 | 0.059777 | 0.99909 | -0.0063518 | 0.99765 | -0.016442 | 22.1396
10 | 0.060426 | 0.015199 | -0.060333 | -0.015164 | 9.3212e-05 | 3.5609e-05 | 0.089934 | 0.089934 | 0.089934 | 1 | 0 | 0.99841 | -0.01108 | 33.309
11 | 0.0041606 | 0.0010424 | -0.0041598 | -0.0010426 | 7.7988e-07 | -1.2374e-07 | 0.0062055 | 0.0062057 | 0.0062057 | 0.99765 | -0.016442 | 0.99746 | -0.017797 | 2.2984
12 | 0.05834 | 0.014664 | -0.058174 | -0.014601 | 0.00016584 | 6.3325e-05 | 0.086965 | 0.086965 | 0.086965 | 0.99841 | -0.01108 | 0.99548 | -0.031553 | 32.2092
13 | 0.0436 | 0.010948 | -0.043528 | -0.01092 | 7.2088e-05 | 2.7373e-05 | 0.06518 | 0.06518 | 0.06518 | 0.99548 | -0.031553 | 0.99378 | -0.043471 | 24.1407
14 | 0.014574 | 0.0036532 | -0.014566 | -0.0036505 | 8.1198e-06 | 2.7668e-06 | 0.021785 | 0.021785 | 0.021785 | 0.99548 | -0.031553 | 0.99491 | -0.035578 | 8.0686
15 | 0.0091165 | 0.0022848 | -0.0091128 | -0.0022838 | 3.6409e-06 | 9.9277e-07 | 0.013633 | 0.013633 | 0.013633 | 0.99502 | -0.034886 | 0.99461 | -0.037771 | 5.0494
16 | 0.040601 | 0.010187 | -0.040557 | -0.01017 | 4.3576e-05 | 1.6516e-05 | 0.060796 | 0.060796 | 0.060796 | 0.99378 | -0.043471 | 0.99268 | -0.051216 | 22.5172
17 | 0.011017 | 0.0027611 | -0.011013 | -0.0027598 | 4.0523e-06 | 1.2481e-06 | 0.016478 | 0.016478 | 0.016478 | 0.99491 | -0.035578 | 0.99453 | -0.038236 | 6.1029
18 | 0.0091128 | 0.0022838 | -0.0091096 | -0.0022829 | 3.2052e-06 | 8.7424e-07 | 0.013633 | 0.013634 | 0.013634 | 0.99461 | -0.037771 | 0.99425 | -0.040313 | 5.0495
19 | 0.039279 | 0.0098498 | -0.039268 | -0.0098455 | 1.135e-05 | 4.2977e-06 | 0.058881 | 0.058881 | 0.058881 | 0.99268 | -0.051216 | 0.99239 | -0.053301 | 21.8078
20 | 0.0085639 | 0.002146 | -0.0085597 | -0.0021449 | 4.182e-06 | 1.079e-06 | 0.012813 | 0.012813 | 0.012813 | 0.99453 | -0.038236 | 0.99403 | -0.041765 | 4.7457
21 | 0.0085597 | 0.0021449 | -0.0085572 | -0.0021442 | 2.5485e-06 | 6.5782e-07 | 0.012813 | 0.012813 | 0.012813 | 0.99403 | -0.041765 | 0.99373 | -0.043917 | 4.7457
22 | 0.0020776 | 0.00052033 | -0.0020775 | -0.00052066 | 1.8893e-07 | -3.3258e-07 | 0.003111 | 0.0031111 | 0.0031111 | 0.99373 | -0.043917 | 0.99363 | -0.044574 | 1.1523
23 | 0.030855 | 0.007737 | -0.030849 | -0.0077348 | 5.9379e-06 | 2.2264e-06 | 0.046266 | 0.046266 | 0.046266 | 0.99239 | -0.053301 | 0.99219 | -0.05469 | 17.1356
24 | -0.012327 | -0.0030892 | 0.012331 | 0.0030906 | 4.2785e-06 | 1.3879e-06 | 0.018514 | 0.018514 | 0.018514 | 0.99073 | -0.065021 | 0.99108 | -0.062514 | 6.857
25 | 0.0095944 | 0.0024045 | -0.0095909 | -0.0024035 | 3.4901e-06 | 9.9565e-07 | 0.01441 | 0.01441 | 0.01441 | 0.99073 | -0.065021 | 0.99036 | -0.06765 | 5.3372
26 | 0.014988 | 0.0037557 | -0.01498 | -0.003753 | 8.03e-06 | 2.7612e-06 | 0.022502 | 0.022502 | 0.022502 | 0.99108 | -0.062514 | 0.99053 | -0.066387 | 8.3343
27 | -0.027319 | -0.0068464 | 0.027348 | 0.0068574 | 2.9619e-05 | 1.1028e-05 | 0.041016 | 0.041016 | 0.041016 | 0.99108 | -0.062514 | 0.99219 | -0.05469 | 15.1912
28 | 0.0023127 | 0.00057948 | -0.0023126 | -0.0005796 | 8.8176e-08 | -1.1667e-07 | 0.0034748 | 0.0034749 | 0.0034749 | 0.99036 | -0.06765 | 0.99032 | -0.067925 | 1.287
29 | 0.0072782 | 0.001824 | -0.007276 | -0.0018235 | 2.2371e-06 | 4.7479e-07 | 0.010936 | 0.010936 | 0.010936 | 0.99036 | -0.06765 | 0.99004 | -0.06987 | 4.0503
30 | 0.0046471 | 0.0011645 | -0.0046464 | -0.0011645 | 6.721e-07 | -2.5945e-08 | 0.006981 | 0.0069811 | 0.0069811 | 0.99053 | -0.066387 | 0.99039 | -0.067432 | 2.5856
31 | 0.010333 | 0.0025885 | -0.010332 | -0.0025885 | 1.5177e-07 | 4.5378e-08 | 0.015522 | 0.015522 | 0.015522 | 0.99053 | -0.066387 | 0.99052 | -0.066494 | 5.7487
32 | 0.0082048 | 0.0020552 | -0.0082004 | -0.0020542 | 4.3597e-06 | 1.0852e-06 | 0.012325 | 0.012326 | 0.012326 | 0.99052 | -0.066494 | 0.98998 | -0.070337 | 4.565
33 | 0.0058429 | 0.0014633 | -0.0058421 | -0.0014632 | 7.5723e-07 | 8.8959e-08 | 0.008782 | 0.008782 | 0.008782 | 0.98998 | -0.070337 | 0.98984 | -0.071274 | 3.2526
34 | 0.0041267 | 0.0010341 | -0.0041262 | -0.0010341 | 4.2832e-07 | -6.8619e-08 | 0.006176 | 0.0061761 | 0.0061761 | 0.99425 | -0.040313 | 0.99414 | -0.041063 | 2.2874
35 | 0.0058421 | 0.0014632 | -0.0058418 | -0.0014632 | 2.9708e-07 | 3.4917e-08 | 0.008782 | 0.0087821 | 0.0087821 | 0.98984 | -0.071274 | 0.98979 | -0.071642 | 3.2526
36 | 0.0058418 | 0.0014632 | -0.0058408 | -0.001463 | 1.0582e-06 | 1.2445e-07 | 0.0087821 | 0.0087822 | 0.0087822 | 0.98979 | -0.071642 | 0.98961 | -0.072952 | 3.2527
37 | 0.0032042 | 0.00080227 | -0.0032032 | -0.0008028 | 1.0391e-06 | -5.2174e-07 | 0.0048178 | 0.0048181 | 0.0048181 | 0.98961 | -0.072952 | 0.98928 | -0.075298 | 1.7845

## res_trafo
| p_hv_mw | q_hv_mvar | p_lv_mw | q_lv_mvar | pl_mw | ql_mvar | i_hv_ka | i_lv_ka | vm_hv_pu | va_hv_degree | vm_lv_pu | va_lv_degree | loading_percent
0 | -4.4415e-16 | -7.6913e-16 | 0.00079998 | 7.4552e-08 | 0.00079998 | 7.4552e-08 | 2.564e-17 | 0.0011547 | 0.99998 | 149.9947 | 1 | 0 | 0.31999

## res_ext_grid
| p_mw | q_mvar
0 | 0.13636 | 0.034049

## res_load
| p_mw | q_mvar
0 | 0.0023509 | 0.0005892
1 | 0.0025761 | 0.00064564
2 | 0.0016604 | 0.00041612
3 | 0.003613 | 0.0009055
4 | 0.0035863 | 0.00089881
5 | 0.0038365 | 0.00096151
6 | 0.031123 | 0.0078002
7 | 0.0019925 | 0.00049936
8 | 0.0041598 | 0.0010426
9 | 0.012925 | 0.0032393
10 | 0.0029276 | 0.00073372
11 | 0.0035487 | 0.0008894
12 | 0.0012779 | 0.00032027
13 | 0.0024493 | 0.00061384
14 | 0.0064795 | 0.0016239
15 | 0.0020775 | 0.00052066
16 | 0.0084131 | 0.0021085
17 | 0.0027322 | 0.00068476
18 | 0.0035007 | 0.00087735
19 | 0.0023126 | 0.0005796
20 | 0.007276 | 0.0018235
21 | 0.0046464 | 0.0011645
22 | 0.0021276 | 0.00053323
23 | 0.0023576 | 0.00059086
24 | 0.004983 | 0.0012488
25 | 0.0041262 | 0.0010341
26 | 0.0026365 | 0.00066078
27 | 0.0032032 | 0.0008028

## dtypes
| element | column | dtype
0 | bus | name | object
1 | bus | vn_kv | float64
2 | bus | type | object
3 | bus | zone | object
4 | bus | in_service | bool
5 | load | name | object
6 | load | bus | uint32
7 | load | p_mw | float64
8 | load | q_mvar | float64
9 | load | const_z_percent | float64
10 | load | const_i_percent | float64
11 | load | sn_mva | float64
12 | load | scaling | float64
13 | load | in_service | bool
14 | load | type | object
15 | ext_grid | name | object
16 | ext_grid | bus | uint32
17 | ext_grid | vm_pu | float64
18 | ext_grid | va_degree | float64
19 | ext_grid | slack_weight | float64
20 | ext_grid | in_service | bool
21 | line | name | object
22 | line | std_type | object
23 | line | from_bus | uint32
24 | line | to_bus | uint32
25 | line | length_km | float64
26 | line | r_ohm_per_km | float64
27 | line | x_ohm_per_km | float64
28 | line | c_nf_per_km | float64
29 | line | g_us_per_km | float64
30 | line | max_i_ka | float64
31 | line | df | float64
32 | line | parallel | uint32
33 | line | type | object
34 | line | in_service | bool
35 | trafo | name | object
36 | trafo | std_type | object
37 | trafo | hv_bus | uint32
38 | trafo | lv_bus | uint32
39 | trafo | sn_mva | float64
40 | trafo | vn_hv_kv | float64
41 | trafo | vn_lv_kv | float64
42 | trafo | vk_percent | float64
43 | trafo | vkr_percent | float64
44 | trafo | pfe_kw | float64
45 | trafo | i0_percent | float64
46 | trafo | shift_degree | float64
47 | trafo | tap_side | object
48 | trafo | tap_neutral | int32
49 | trafo | tap_min | int32
50 | trafo | tap_max | int32
51 | trafo | tap_step_percent | float64
52 | trafo | tap_step_degree | float64
53 | trafo | tap_pos | int32
54 | trafo | tap_phase_shifter | bool
55 | trafo | parallel | uint32
56 | trafo | df | float64
57 | trafo | in_service | bool
58 | line_geodata | coords | object
59 | bus_geodata | x | float64
60 | bus_geodata | y | float64
61 | bus_geodata | coords | object
62 | res_bus | vm_pu | float64
63 | res_bus | va_degree | float64
64 | res_bus | p_mw | float64
65 | res_bus | q_mvar | float64
66 | res_line | p_from_mw | float64
67 | res_line | q_from_mvar | float64
68 | res_line | p_to_mw | float64
69 | res_line | q_to_mvar | float64
70 | res_line | pl_mw | float64
71 | res_line | ql_mvar | float64
72 | res_line | i_from_ka | float64
73 | res_line | i_to_ka | float64
74 | res_line | i_ka | float64
75 | res_line | vm_from_pu | float64
76 | res_line | va_from_degree | float64
77 | res_line | vm_to_pu | float64
78 | res_line | va_to_degree | float64
79 | res_line | loading_percent | float64
80 | res_trafo | p_hv_mw | float64
81 | res_trafo | q_hv_mvar | float64
82 | res_trafo | p_lv_mw | float64
83 | res_trafo | q_lv_mvar | float64
84 | res_trafo | pl_mw | float64
85 | res_trafo | ql_mvar | float64
86 | res_trafo | i_hv_ka | float64
87 | res_trafo | i_lv_ka | float64
88 | res_trafo | vm_hv_pu | float64
89 | res_trafo | va_hv_degree | float64
90 | res_trafo | vm_lv_pu | float64
91 | res_trafo | va_lv_degree | float64
92 | res_trafo | loading_percent | float64
93 | res_ext_grid | p_mw | float64
94 | res_ext_grid | q_mvar | float64
95 | res_load | p_mw | float64
96 | res_load | q_mvar | float64

## parameters
| version | format_version | converged | OPF_converged | name | f_hz | sn_mva
0 | 2.14.6 | 2.14.0 | TRUE | FALSE |  | 50 | 1