## bus
| name | vn_kv | type | zone | in_service
0 | bus_LV_2299-16_0_4_node_0 | 0.4 | n |  | TRUE
1 | bus_LV_2299-16_0_4_node_111 | 0.4 | n |  | TRUE
2 | bus_LV_2299-16_0_4_node_2 | 0.4 | n |  | TRUE
3 | bus_LV_2299-16_0_4_node_81 | 0.4 | n |  | TRUE
4 | bus_LV_2299-16_0_4_node_82 | 0.4 | n |  | TRUE
5 | bus_LV_2299-16_0_4_node_83 | 0.4 | n |  | TRUE
6 | bus_LV_2299-16_0_4_node_13 | 0.4 | n |  | TRUE
7 | bus_LV_2299-16_0_4_node_110 | 0.4 | n |  | TRUE
8 | bus_LV_2299-16_0_4_node_10 | 0.4 | n |  | TRUE
9 | bus_LV_2299-16_0_4_node_3 | 0.4 | n |  | TRUE
10 | bus_LV_2299-16_0_4_node_4 | 0.4 | n |  | TRUE
11 | bus_LV_2299-16_0_4_node_5 | 0.4 | n |  | TRUE
12 | bus_LV_2299-16_0_4_node_6 | 0.4 | n |  | TRUE
13 | bus_LV_2299-16_0_4_node_7 | 0.4 | n |  | TRUE
14 | bus_LV_2299-16_0_4_node_8 | 0.4 | n |  | TRUE
15 | bus_LV_2299-16_0_4_node_14 | 0.4 | n |  | TRUE
16 | bus_LV_2299-16_0_4_node_9 | 0.4 | n |  | TRUE
17 | bus_LV_2299-16_0_4_node_11 | 0.4 | n |  | TRUE
18 | bus_LV_2299-16_0_4_node_15 | 0.4 | n |  | TRUE
19 | bus_LV_2299-16_0_4_node_12 | 0.4 | n |  | TRUE
20 | bus_LV_2299-16_0_4_node_19 | 0.4 | n |  | TRUE
21 | bus_LV_2299-16_0_4_node_16 | 0.4 | n |  | TRUE
22 | bus_LV_2299-16_0_4_node_20 | 0.4 | n |  | TRUE
23 | bus_LV_2299-16_0_4_node_17 | 0.4 | n |  | TRUE
24 | bus_LV_2299-16_0_4_node_18 | 0.4 | n |  | TRUE
25 | bus_LV_2299-16_0_4_node_79 | 0.4 | n |  | TRUE
26 | bus_LV_2299-16_0_4_node_80 | 0.4 | n |  | TRUE
27 | bus_LV_2299-16_0_4_node_21 | 0.4 | n |  | TRUE
28 | bus_LV_2299-16_0_4_node_22 | 0.4 | n |  | TRUE
29 | bus_LV_2299-16_0_4_node_23 | 0.4 | n |  | TRUE
30 | bus_LV_2299-16_0_4_node_25 | 0.4 | n |  | TRUE
31 | bus_LV_2299-16_0_4_node_36 | 0.4 | n |  | TRUE
32 | bus_LV_2299-16_0_4_node_34 | 0.4 | n |  | TRUE
33 | bus_LV_2299-16_0_4_node_46 | 0.4 | n |  | TRUE
34 | bus_LV_2299-16_0_4_node_49 | 0.4 | n |  | TRUE
35 | bus_LV_2299-16_0_4_node_52 | 0.4 | n |  | TRUE
36 | bus_LV_2299-16_0_4_node_32 | 0.4 | n |  | TRUE
37 | bus_LV_2299-16_0_4_node_26 | 0.4 | n |  | TRUE
38 | bus_LV_2299-16_0_4_node_27 | 0.4 | n |  | TRUE
39 | bus_LV_2299-16_0_4_node_28 | 0.4 | n |  | TRUE
40 | bus_LV_2299-16_0_4_node_29 | 0.4 | n |  | TRUE
41 | bus_LV_2299-16_0_4_node_30 | 0.4 | n |  | TRUE
42 | bus_LV_2299-16_0_4_node_76 | 0.4 | n |  | TRUE
43 | bus_LV_2299-16_0_4_node_77 | 0.4 | n |  | TRUE
44 | bus_LV_2299-16_0_4_node_39 | 0.4 | n |  | TRUE
45 | bus_LV_2299-16_0_4_node_31 | 0.4 | n |  | TRUE
46 | bus_LV_2299-16_0_4_node_33 | 0.4 | n |  | TRUE
47 | bus_LV_2299-16_0_4_node_35 | 0.4 | n |  | TRUE
48 | bus_LV_2299-16_0_4_node_37 | 0.4 | n |  | TRUE
49 | bus_LV_2299-16_0_4_node_38 | 0.4 | n |  | TRUE
50 | bus_LV_2299-16_0_4_node_112 | 0.4 | n |  | TRUE
51 | bus_LV_2299-16_0_4_node_45 | 0.4 | n |  | TRUE
52 | bus_LV_2299-16_0_4_node_51 | 0.4 | n |  | TRUE
53 | bus_LV_2299-16_0_4_node_47 | 0.4 | n |  | TRUE
54 | bus_LV_2299-16_0_4_node_55 | 0.4 | n |  | TRUE
55 | bus_LV_2299-16_0_4_node_54 | 0.4 | n |  | TRUE
56 | bus_LV_2299-16_0_4_node_75 | 0.4 | n |  | TRUE
57 | bus_LV_2299-16_0_4_node_40 | 0.4 | n |  | TRUE
58 | bus_LV_2299-16_0_4_node_41 | 0.4 | n |  | TRUE
59 | bus_LV_2299-16_0_4_node_42 | 0.4 | n |  | TRUE
60 | bus_LV_2299-16_0_4_node_43 | 0.4 | n |  | TRUE
61 | bus_LV_2299-16_0_4_node_44 | 0.4 | n |  | TRUE
62 | bus_LV_2299-16_0_4_node_53 | 0.4 | n |  | TRUE
63 | bus_LV_2299-16_0_4_node_50 | 0.4 | n |  | TRUE
64 | bus_LV_2299-16_0_4_node_48 | 0.4 | n |  | TRUE
65 | bus_LV_2299-16_0_4_node_56 | 0.4 | n |  | TRUE
66 | bus_LV_2299-16_0_4_node_113 | 0.4 | n |  | TRUE
67 | bus_LV_2299-16_0_4_node_59 | 0.4 | n |  | TRUE
68 | bus_LV_2299-16_0_4_node_57 | 0.4 | n |  | TRUE
69 | bus_LV_2299-16_0_4_node_74 | 0.4 | n |  | TRUE
70 | bus_LV_2299-16_0_4_node_61 | 0.4 | n |  | TRUE
71 | bus_LV_2299-16_0_4_node_58 | 0.4 | n |  | TRUE
72 | bus_LV_2299-16_0_4_node_69 | 0.4 | n |  | TRUE
73 | bus_LV_2299-16_0_4_node_60 | 0.4 | n |  | TRUE
74 | bus_LV_2299-16_0_4_node_62 | 0.4 | n |  | TRUE
75 | bus_LV_2299-16_0_4_node_63 | 0.4 | n |  | TRUE
76 | bus_LV_2299-16_0_4_node_64 | 0.4 | n |  | TRUE
77 | bus_LV_2299-16_0_4_node_65 | 0.4 | n |  | TRUE
78 | bus_LV_2299-16_0_4_node_108 | 0.4 | n |  | TRUE
79 | bus_LV_2299-16_0_4_node_90 | 0.4 | n |  | TRUE
80 | bus_LV_2299-16_0_4_node_91 | 0.4 | n |  | TRUE
81 | bus_LV_2299-16_0_4_node_92 | 0.4 | n |  | TRUE
82 | bus_LV_2299-16_0_4_node_93 | 0.4 | n |  | TRUE
83 | bus_LV_2299-16_0_4_node_94 | 0.4 | n |  | TRUE
84 | bus_LV_2299-16_0_4_node_99 | 0.4 | n |  | TRUE
85 | bus_LV_2299-16_0_4_node_96 | 0.4 | n |  | TRUE
86 | bus_LV_2299-16_0_4_node_98 | 0.4 | n |  | TRUE
87 | bus_LV_2299-16_0_4_node_95 | 0.4 | n |  | TRUE
88 | bus_LV_2299-16_0_4_node_102 | 0.4 | n |  | TRUE
89 | bus_LV_2299-16_0_4_node_100 | 0.4 | n |  | TRUE
90 | bus_LV_2299-16_0_4_node_101 | 0.4 | n |  | TRUE
91 | bus_LV_2299-16_0_4_node_107 | 0.4 | n |  | TRUE
92 | bus_LV_2299-16_0_4_node_66 | 0.4 | n |  | TRUE
93 | bus_LV_2299-16_0_4_node_67 | 0.4 | n |  | TRUE
94 | bus_LV_2299-16_0_4_node_68 | 0.4 | n |  | TRUE
95 | bus_LV_2299-16_0_4_node_73 | 0.4 | n |  | TRUE
96 | bus_LV_2299-16_0_4_node_72 | 0.4 | n |  | TRUE
97 | bus_LV_2299-16_0_4_node_70 | 0.4 | n |  | TRUE
98 | bus_LV_2299-16_0_4_node_71 | 0.4 | n |  | TRUE
99 | bus_LV_2299-16_0_4_node_105 | 0.4 | n |  | TRUE
100 | bus_LV_2299-16_0_4_node_97 | 0.4 | n |  | TRUE
101 | bus_LV_2299-16_0_4_node_104 | 0.4 | n |  | TRUE
102 | bus_LV_2299-16_0_4_node_103 | 0.4 | n |  | TRUE
103 | bus_LV_2299-16_0_4_node_78 | 0.4 | n |  | TRUE
104 | bus_LV_2299-16_0_4_node_85 | 0.4 | n |  | TRUE
105 | bus_LV_2299-16_0_4_node_84 | 0.4 | n |  | TRUE
106 | bus_LV_2299-16_0_4_node_86 | 0.4 | n |  | TRUE
107 | bus_LV_2299-16_0_4_node_87 | 0.4 | n |  | TRUE
108 | bus_LV_2299-16_0_4_node_88 | 0.4 | n |  | TRUE
109 | bus_LV_2299-16_0_4_node_89 | 0.4 | n |  | TRUE
110 | bus_MV_36_0_node_35 | 20 | n |  | TRUE

## load
| name | bus | p_mw | q_mvar | const_z_percent | const_i_percent | sn_mva | scaling | in_service | type
0 | LV_2299-16_0_4_load_0 | 0 | 0.0010651 | 0.00026694 | 0 | 0 |  | 1 | TRUE | wye
1 | LV_2299-16_0_4_load_111 | 1 | 0.002282 | 0.00057193 | 0 | 0 |  | 1 | TRUE | wye
2 | LV_2299-16_0_4_load_82 | 4 | 0.00027861 | 6.9826e-05 | 0 | 0 |  | 1 | TRUE | wye
3 | LV_2299-16_0_4_load_83 | 5 | 0.0019761 | 0.00049526 | 0 | 0 |  | 1 | TRUE | wye
4 | LV_2299-16_0_4_load_13 | 6 | 0.0038914 | 0.00097528 | 0 | 0 |  | 1 | TRUE | wye
5 | LV_2299-16_0_4_load_3 | 9 | 0.0020059 | 0.00050274 | 0 | 0 |  | 1 | TRUE | wye
6 | LV_2299-16_0_4_load_4 | 10 | 0.0032358 | 0.00081097 | 0 | 0 |  | 1 | TRUE | wye
7 | LV_2299-16_0_4_load_6 | 12 | 0.0020057 | 0.00050268 | 0 | 0 |  | 1 | TRUE | wye
8 | LV_2299-16_0_4_load_7 | 13 | 0.0024875 | 0.00062343 | 0 | 0 |  | 1 | TRUE | wye
9 | LV_2299-16_0_4_load_8 | 14 | 0.0059235 | 0.0014846 | 0 | 0 |  | 1 | TRUE | wye
10 | LV_2299-16_0_4_load_14 | 15 | 0.0027775 | 0.00069611 | 0 | 0 |  | 1 | TRUE | wye
11 | LV_2299-16_0_4_load_9 | 16 | 0.0013958 | 0.00034982 | 0 | 0 |  | 1 | TRUE | wye
12 | LV_2299-16_0_4_load_11 | 17 | 0.0019154 | 0.00048003 | 0 | 0 |  | 1 | TRUE | wye
13 | LV_2299-16_0_4_load_12 | 19 | 0.0021574 | 0.00054069 | 0 | 0 |  | 1 | TRUE | wye
14 | LV_2299-16_0_4_load_19 | 20 | 0.0026996 | 0.00067658 | 0 | 0 |  | 1 | TRUE | wye
15 | LV_2299-16_0_4_load_16 | 21 | 0.0020133 | 0.00050457 | 0 | 0 |  | 1 | TRUE | wye
16 | LV_2299-16_0_4_load_20 | 22 | 0.002251 | 0.00056416 | 0 | 0 |  | 1 | TRUE | wye
17 | LV_2299-16_0_4_load_17 | 23 | 0.0025757 | 0.00064554 | 0 | 0 |  | 1 | TRUE | wye
18 | LV_2299-16_0_4_load_18 | 24 | 0.001305 | 0.00032707 | 0 | 0 |  | 1 | TRUE | wye
19 | LV_2299-16_0_4_load_79 | 25 | 0.0015827 | 0.00039665 | 0 | 0 |  | 1 | TRUE | wye
20 | LV_2299-16_0_4_load_80 | 26 | 0.0021325 | 0.00053447 | 0 | 0 |  | 1 | TRUE | wye
21 | LV_2299-16_0_4_load_21 | 27 | 0.0024443 | 0.00061259 | 0 | 0 |  | 1 | TRUE | wye
22 | LV_2299-16_0_4_load_22 | 28 | 0.0018781 | 0.0004707 | 0 | 0 |  | 1 | TRUE | wye
23 | LV_2299-16_0_4_load_23 | 29 | 0.0017561 | 0.00044013 | 0 | 0 |  | 1 | TRUE | wye
24 | LV_2299-16_0_4_load_34 | 32 | 0.0043174 | 0.001082 | 0 | 0 |  | 1 | TRUE | wye
25 | LV_2299-16_0_4_load_46 | 33 | 0.0023184 | 0.00058106 | 0 | 0 |  | 1 | TRUE | wye
26 | LV_2299-16_0_4_load_32 | 36 | 0.0058198 | 0.0014586 | 0 | 0 |  | 1 | TRUE | wye
27 | LV_2299-16_0_4_load_26 | 37 | 0.0014955 | 0.00037481 | 0 | 0 |  | 1 | TRUE | wye
28 | LV_2299-16_0_4_load_27 | 38 | 0.0023524 | 0.00058957 | 0 | 0 |  | 1 | TRUE | wye
29 | LV_2299-16_0_4_load_28 | 39 | 0.0018352 | 0.00045995 | 0 | 0 |  | 1 | TRUE | wye
30 | LV_2299-16_0_4_load_30 | 41 | 0.0014672 | 0.0003677 | 0 | 0 |  | 1 | TRUE | wye
31 | LV_2299-16_0_4_load_77 | 43 | 0.0017488 | 0.00043828 | 0 | 0 |  | 1 | TRUE | wye
32 | LV_2299-16_0_4_load_31 | 45 | 0.0015982 | 0.00040054 | 0 | 0 |  | 1 | TRUE | wye
33 | LV_2299-16_0_4_load_33 | 46 | 0.0024235 | 0.00060739 | 0 | 0 |  | 1 | TRUE | wye
34 | LV_2299-16_0_4_load_35 | 47 | 0.0021139 | 0.00052979 | 0 | 0 |  | 1 | TRUE | wye
35 | LV_2299-16_0_4_load_37 | 48 | 0.0031015 | 0.00077732 | 0 | 0 |  | 1 | TRUE | wye
36 | LV_2299-16_0_4_load_38 | 49 | 0.0020741 | 0.00051983 | 0 | 0 |  | 1 | TRUE | wye
37 | LV_2299-16_0_4_load_112 | 50 | 0.00215 | 0.00053883 | 0 | 0 |  | 1 | TRUE | wye
38 | LV_2299-16_0_4_load_45 | 51 | 0.00093517 | 0.00023438 | 0 | 0 |  | 1 | TRUE | wye
39 | LV_2299-16_0_4_load_51 | 52 | 0.0022042 | 0.00055244 | 0 | 0 |  | 1 | TRUE | wye
40 | LV_2299-16_0_4_load_47 | 53 | 0.0038074 | 0.00095423 | 0 | 0 |  | 1 | TRUE | wye
41 | LV_2299-16_0_4_load_54 | 55 | 0.0024726 | 0.0006197 | 0 | 0 |  | 1 | TRUE | wye
42 | LV_2299-16_0_4_load_75 | 56 | 0.0006082 | 0.00015243 | 0 | 0 |  | 1 | TRUE | wye
43 | LV_2299-16_0_4_load_40 | 57 | 0.0033359 | 0.00083605 | 0 | 0 |  | 1 | TRUE | wye
44 | LV_2299-16_0_4_load_41 | 58 | 0.0015606 | 0.00039112 | 0 | 0 |  | 1 | TRUE | wye
45 | LV_2299-16_0_4_load_43 | 60 | 0.0029987 | 0.00075155 | 0 | 0 |  | 1 | TRUE | wye
46 | LV_2299-16_0_4_load_44 | 61 | 0.0019093 | 0.00047851 | 0 | 0 |  | 1 | TRUE | wye
47 | LV_2299-16_0_4_load_53 | 62 | 0.0034103 | 0.00085471 | 0 | 0 |  | 1 | TRUE | wye
48 | LV_2299-16_0_4_load_50 | 63 | 0.0034154 | 0.00085599 | 0 | 0 |  | 1 | TRUE | wye
49 | LV_2299-16_0_4_load_48 | 64 | 0.0042355 | 0.0010615 | 0 | 0 |  | 1 | TRUE | wye
50 | LV_2299-16_0_4_load_113 | 66 | 0.0018325 | 0.00045928 | 0 | 0 |  | 1 | TRUE | wye
51 | LV_2299-16_0_4_load_57 | 68 | 0.0018212 | 0.00045642 | 0 | 0 |  | 1 | TRUE | wye
52 | LV_2299-16_0_4_load_74 | 69 | 0.00075167 | 0.00018839 | 0 | 0 |  | 1 | TRUE | wye
53 | LV_2299-16_0_4_load_61 | 70 | 0.0017199 | 0.00043106 | 0 | 0 |  | 1 | TRUE | wye
54 | LV_2299-16_0_4_load_58 | 71 | 0.00056454 | 0.00014149 | 0 | 0 |  | 1 | TRUE | wye
55 | LV_2299-16_0_4_load_60 | 73 | 0.0013093 | 0.00032814 | 0 | 0 |  | 1 | TRUE | wye
56 | LV_2299-16_0_4_load_62 | 74 | 0.00049057 | 0.00012295 | 0 | 0 |  | 1 | TRUE | wye
57 | LV_2299-16_0_4_load_63 | 75 | 0.00032147 | 8.0568e-05 | 0 | 0 |  | 1 | TRUE | wye
58 | LV_2299-16_0_4_load_108 | 78 | 0.00069006 | 0.00017295 | 0 | 0 |  | 1 | TRUE | wye
59 | LV_2299-16_0_4_load_90 | 79 | 0.00094072 | 0.00023577 | 0 | 0 |  | 1 | TRUE | wye
60 | LV_2299-16_0_4_load_91 | 80 | 0.0009229 | 0.0002313 | 0 | 0 |  | 1 | TRUE | wye
61 | LV_2299-16_0_4_load_94 | 83 | 0.00057189 | 0.00014333 | 0 | 0 |  | 1 | TRUE | wye
62 | LV_2299-16_0_4_load_98 | 86 | 0.0013411 | 0.00033612 | 0 | 0 |  | 1 | TRUE | wye
63 | LV_2299-16_0_4_load_95 | 87 | 0.001168 | 0.00029272 | 0 | 0 |  | 1 | TRUE | wye
64 | LV_2299-16_0_4_load_102 | 88 | 0.00043812 | 0.0001098 | 0 | 0 |  | 1 | TRUE | wye
65 | LV_2299-16_0_4_load_100 | 89 | 0.0011158 | 0.00027965 | 0 | 0 |  | 1 | TRUE | wye
66 | LV_2299-16_0_4_load_101 | 90 | 0.0018018 | 0.00045158 | 0 | 0 |  | 1 | TRUE | wye
67 | LV_2299-16_0_4_load_107 | 91 | 0.0031015 | 0.0007773 | 0 | 0 |  | 1 | TRUE | wye
68 | LV_2299-16_0_4_load_66 | 92 | 0.00087454 | 0.00021918 | 0 | 0 |  | 1 | TRUE | wye
69 | LV_2299-16_0_4_load_67 | 93 | 0.00087432 | 0.00021913 | 0 | 0 |  | 1 | TRUE | wye
70 | LV_2299-16_0_4_load_68 | 94 | 0.0010282 | 0.0002577 | 0 | 0 |  | 1 | TRUE | wye
71 | LV_2299-16_0_4_load_73 | 95 | 0.00062829 | 0.00015746 | 0 | 0 |  | 1 | TRUE | wye
72 | LV_2299-16_0_4_load_72 | 96 | 0.0009624 | 0.0002412 | 0 | 0 |  | 1 | TRUE | wye
73 | LV_2299-16_0_4_load_70 | 97 | 0.00053584 | 0.00013429 | 0 | 0 |  | 1 | TRUE | wye
74 | LV_2299-16_0_4_load_71 | 98 | 0.00066152 | 0.00016579 | 0 | 0 |  | 1 | TRUE | wye
75 | LV_2299-16_0_4_load_105 | 99 | 0.00089493 | 0.00022429 | 0 | 0 |  | 1 | TRUE | wye
76 | LV_2299-16_0_4_load_97 | 100 | 0.0018684 | 0.00046825 | 0 | 0 |  | 1 | TRUE | wye
77 | LV_2299-16_0_4_load_104 | 101 | 0.0046433 | 0.0011637 | 0 | 0 |  | 1 | TRUE | wye
78 | LV_2299-16_0_4_load_103 | 102 | 0.00079927 | 0.00020032 | 0 | 0 |  | 1 | TRUE | wye
79 | LV_2299-16_0_4_load_78 | 103 | 0.00072751 | 0.00018233 | 0 | 0 |  | 1 | TRUE | wye
80 | LV_2299-16_0_4_load_85 | 104 | 0.0023781 | 0.000596 | 0 | 0 |  | 1 | TRUE | wye
81 | LV_2299-16_0_4_load_84 | 105 | 0.00057173 | 0.00014329 | 0 | 0 |  | 1 | TRUE | wye
82 | LV_2299-16_0_4_load_86 | 106 | 0.00036274 | 9.0912e-05 | 0 | 0 |  | 1 | TRUE | wye
83 | LV_2299-16_0_4_load_87 | 107 | 0.00052264 | 0.00013099 | 0 | 0 |  | 1 | TRUE | wye
84 | LV_2299-16_0_4_load_89 | 109 | 0.00072488 | 0.00018167 | 0 | 0 |  | 1 | TRUE | wye

## ext_grid
| name | bus | vm_pu | va_degree | slack_weight | in_service
0 |  | 46 | 1 | 0 | 1 | TRUE

## line
| name | std_type | from_bus | to_bus | length_km | r_ohm_per_km | x_ohm_per_km | c_nf_per_km | g_us_per_km | max_i_ka | df | parallel | type | in_service
0 | LV_2299-16_0_4_line_0 | NAYY 4x150 SE | 0 | 1 | 0.16675 | 0.208 | 0.08 | 261 | 0 | 0.27 | 1 | 1 | cs | TRUE
1 | LV_2299-16_0_4_line_1 | NAYY 4x150 SE | 1 | 2 | 0.008228 | 0.208 | 0.08 | 261 | 0 | 0.27 | 1 | 1 | cs | TRUE
2 | LV_2299-16_0_4_line_2 | NAYY 4x150 SE | 2 | 7 | 0.10006 | 0.208 | 0.08 | 261 | 0 | 0.27 | 1 | 1 | cs | TRUE
3 | LV_2299-16_0_4_line_3 | NAYY 4x150 SE | 3 | 4 | 0.0476 | 0.208 | 0.08 | 261 | 0 | 0.27 | 1 | 1 | cs | TRUE
4 | LV_2299-16_0_4_line_4 | NAYY 4x150 SE | 3 | 5 | 0.041288 | 0.208 | 0.08 | 261 | 0 | 0.27 | 1 | 1 | cs | TRUE
5 | LV_2299-16_0_4_line_5 | NAYY 4x150 SE | 3 | 6 | 0.017411 | 0.208 | 0.08 | 261 | 0 | 0.27 | 1 | 1 | cs | TRUE
6 | LV_2299-16_0_4_line_6 | NAYY 4x150 SE | 4 | 104 | 0.012275 | 0.208 | 0.08 | 261 | 0 | 0.27 | 1 | 1 | cs | TRUE
7 | LV_2299-16_0_4_line_7 | NAYY 4x150 SE | 6 | 19 | 0.018916 | 0.208 | 0.08 | 261 | 0 | 0.27 | 1 | 1 | cs | TRUE
8 | LV_2299-16_0_4_line_8 | NAYY 4x150 SE | 7 | 8 | 0.045619 | 0.208 | 0.08 | 261 | 0 | 0.27 | 1 | 1 | cs | TRUE
9 | LV_2299-16_0_4_line_9 | NAYY 4x150 SE | 8 | 16 | 0.0044343 | 0.208 | 0.08 | 261 | 0 | 0.27 | 1 | 1 | cs | TRUE
10 | LV_2299-16_0_4_line_10 | NAYY 4x150 SE | 9 | 10 | 0.010033 | 0.208 | 0.08 | 261 | 0 | 0.27 | 1 | 1 | cs | TRUE
11 | LV_2299-16_0_4_line_11 | NAYY 4x150 SE | 9 | 11 | 0.012684 | 0.208 | 0.08 | 261 | 0 | 0.27 | 1 | 1 | cs | TRUE
12 | LV_2299-16_0_4_line_12 | NAYY 4x150 SE | 10 | 12 | 0.02514 | 0.208 | 0.08 | 261 | 0 | 0.27 | 1 | 1 | cs | TRUE
13 | LV_2299-16_0_4_line_13 | NAYY 4x150 SE | 11 | 13 | 0.011325 | 0.208 | 0.08 | 261 | 0 | 0.27 | 1 | 1 | cs | TRUE
14 | LV_2299-16_0_4_line_14 | NAYY 4x150 SE | 11 | 14 | 0.014614 | 0.208 | 0.08 | 261 | 0 | 0.27 | 1 | 1 | cs | TRUE
15 | LV_2299-16_0_4_line_15 | NAYY 4x150 SE | 12 | 15 | 0.00053361 | 0.208 | 0.08 | 261 | 0 | 0.27 | 1 | 1 | cs | TRUE
16 | LV_2299-16_0_4_line_16 | NAYY 4x150 SE | 13 | 16 | 0.0088762 | 0.208 | 0.08 | 261 | 0 | 0.27 | 1 | 1 | cs | TRUE
17 | LV_2299-16_0_4_line_17 | NAYY 4x150 SE | 14 | 17 | 0.0028778 | 0.208 | 0.08 | 261 | 0 | 0.27 | 1 | 1 | cs | TRUE
18 | LV_2299-16_0_4_line_18 | NAYY 4x150 SE | 15 | 18 | 0.01796 | 0.208 | 0.08 | 261 | 0 | 0.27 | 1 | 1 | cs | TRUE
19 | LV_2299-16_0_4_line_19 | NAYY 4x150 SE | 17 | 19 | 0.023166 | 0.208 | 0.08 | 261 | 0 | 0.27 | 1 | 1 | cs | TRUE
20 | LV_2299-16_0_4_line_20 | NAYY 4x150 SE | 18 | 20 | 0.01843 | 0.208 | 0.08 | 261 | 0 | 0.27 | 1 | 1 | cs | TRUE
21 | LV_2299-16_0_4_line_21 | NAYY 4x150 SE | 18 | 21 | 0.010203 | 0.208 | 0.08 | 261 | 0 | 0.27 | 1 | 1 | cs | TRUE
22 | LV_2299-16_0_4_line_22 | NAYY 4x150 SE | 20 | 22 | 0.021397 | 0.208 | 0.08 | 261 | 0 | 0.27 | 1 | 1 | cs | TRUE
23 | LV_2299-16_0_4_line_23 | NAYY 4x150 SE | 21 | 23 | 0.026182 | 0.208 | 0.08 | 261 | 0 | 0.27 | 1 | 1 | cs | TRUE
24 | LV_2299-16_0_4_line_24 | NAYY 4x150 SE | 22 | 27 | 0.011288 | 0.208 | 0.08 | 261 | 0 | 0.27 | 1 | 1 | cs | TRUE
25 | LV_2299-16_0_4_line_25 | NAYY 4x150 SE | 23 | 24 | 0.019032 | 0.208 | 0.08 | 261 | 0 | 0.27 | 1 | 1 | cs | TRUE
26 | LV_2299-16_0_4_line_26 | NAYY 4x150 SE | 24 | 25 | 0.003021 | 0.208 | 0.08 | 261 | 0 | 0.27 | 1 | 1 | cs | TRUE
27 | LV_2299-16_0_4_line_27 | NAYY 4x150 SE | 25 | 26 | 0.0034895 | 0.208 | 0.08 | 261 | 0 | 0.27 | 1 | 1 | cs | TRUE
28 | LV_2299-16_0_4_line_28 | NAYY 4x150 SE | 26 | 41 | 0.020365 | 0.208 | 0.08 | 261 | 0 | 0.27 | 1 | 1 | cs | TRUE
29 | LV_2299-16_0_4_line_29 | NAYY 4x150 SE | 28 | 29 | 0.033295 | 0.208 | 0.08 | 261 | 0 | 0.27 | 1 | 1 | cs | TRUE
30 | LV_2299-16_0_4_line_30 | NAYY 4x150 SE | 29 | 30 | 0.030837 | 0.208 | 0.08 | 261 | 0 | 0.27 | 1 | 1 | cs | TRUE
31 | LV_2299-16_0_4_line_31 | NAYY 4x150 SE | 30 | 31 | 0.007714 | 0.208 | 0.08 | 261 | 0 | 0.27 | 1 | 1 | cs | TRUE
32 | LV_2299-16_0_4_line_32 | NAYY 4x150 SE | 30 | 32 | 0.014211 | 0.208 | 0.08 | 261 | 0 | 0.27 | 1 | 1 | cs | TRUE
33 | LV_2299-16_0_4_line_33 | NAYY 4x150 SE | 31 | 33 | 0.034012 | 0.208 | 0.08 | 261 | 0 | 0.27 | 1 | 1 | cs | TRUE
34 | LV_2299-16_0_4_line_34 | NAYY 4x150 SE | 31 | 34 | 0.034939 | 0.208 | 0.08 | 261 | 0 | 0.27 | 1 | 1 | cs | TRUE
35 | LV_2299-16_0_4_line_35 | NAYY 4x150 SE | 31 | 35 | 0.055367 | 0.208 | 0.08 | 261 | 0 | 0.27 | 1 | 1 | cs | TRUE
36 | LV_2299-16_0_4_line_36 | NAYY 4x150 SE | 32 | 36 | 0.0045239 | 0.208 | 0.08 | 261 | 0 | 0.27 | 1 | 2 | cs | TRUE
37 | LV_2299-16_0_4_line_37 | NAYY 4x150 SE | 33 | 51 | 0.0070896 | 0.208 | 0.08 | 261 | 0 | 0.27 | 1 | 1 | cs | TRUE
38 | LV_2299-16_0_4_line_38 | NAYY 4x150 SE | 34 | 52 | 0.013387 | 0.208 | 0.08 | 261 | 0 | 0.27 | 1 | 1 | cs | TRUE
39 | LV_2299-16_0_4_line_39 | NAYY 4x150 SE | 34 | 53 | 0.023623 | 0.208 | 0.08 | 261 | 0 | 0.27 | 1 | 1 | cs | TRUE
40 | LV_2299-16_0_4_line_40 | NAYY 4x150 SE | 35 | 54 | 0.02857 | 0.208 | 0.08 | 261 | 0 | 0.27 | 1 | 1 | cs | TRUE
41 | LV_2299-16_0_4_line_41 | NAYY 4x150 SE | 35 | 55 | 0.041218 | 0.208 | 0.08 | 261 | 0 | 0.27 | 1 | 1 | cs | TRUE
42 | LV_2299-16_0_4_line_42 | NAYY 4x150 SE | 36 | 45 | 0.0098994 | 0.208 | 0.08 | 261 | 0 | 0.27 | 1 | 2 | cs | TRUE
43 | LV_2299-16_0_4_line_43 | NAYY 4x150 SE | 37 | 38 | 0.022224 | 0.208 | 0.08 | 261 | 0 | 0.27 | 1 | 1 | cs | TRUE
44 | LV_2299-16_0_4_line_44 | NAYY 4x150 SE | 37 | 39 | 0.021891 | 0.208 | 0.08 | 261 | 0 | 0.27 | 1 | 1 | cs | TRUE
45 | LV_2299-16_0_4_line_45 | NAYY 4x150 SE | 38 | 40 | 0.035416 | 0.208 | 0.08 | 261 | 0 | 0.27 | 1 | 1 | cs | TRUE
46 | LV_2299-16_0_4_line_46 | NAYY 4x150 SE | 39 | 41 | 0.0072684 | 0.208 | 0.08 | 261 | 0 | 0.27 | 1 | 1 | cs | TRUE
47 | LV_2299-16_0_4_line_47 | NAYY 4x150 SE | 40 | 42 | 0.024008 | 0.208 | 0.08 | 261 | 0 | 0.27 | 1 | 1 | cs | TRUE
48 | LV_2299-16_0_4_line_48 | NAYY 4x150 SE | 42 | 43 | 0.014039 | 0.208 | 0.08 | 261 | 0 | 0.27 | 1 | 1 | cs | TRUE
49 | LV_2299-16_0_4_line_49 | NAYY 4x150 SE | 42 | 44 | 0.021676 | 0.208 | 0.08 | 261 | 0 | 0.27 | 1 | 1 | cs | TRUE
50 | LV_2299-16_0_4_line_50 | NAYY 4x150 SE | 43 | 103 | 0.0045313 | 0.208 | 0.08 | 261 | 0 | 0.27 | 1 | 1 | cs | TRUE
51 | LV_2299-16_0_4_line_51 | NAYY 4x150 SE | 44 | 56 | 0.046916 | 0.208 | 0.08 | 261 | 0 | 0.27 | 1 | 1 | cs | TRUE
52 | LV_2299-16_0_4_line_52 | NAYY 4x150 SE | 44 | 49 | 0.027467 | 0.208 | 0.08 | 261 | 0 | 0.27 | 1 | 2 | cs | TRUE
53 | LV_2299-16_0_4_line_53 | NAYY 4x150 SE | 45 | 46 | 0.051881 | 0.208 | 0.08 | 261 | 0 | 0.27 | 1 | 2 | cs | TRUE
54 | LV_2299-16_0_4_line_54 | NAYY 4x150 SE | 46 | 47 | 0.00044839 | 0.208 | 0.08 | 261 | 0 | 0.27 | 1 | 2 | cs | TRUE
55 | LV_2299-16_0_4_line_55 | NAYY 4x150 SE | 47 | 48 | 0.058489 | 0.208 | 0.08 | 261 | 0 | 0.27 | 1 | 2 | cs | TRUE
56 | LV_2299-16_0_4_line_56 | NAYY 4x150 SE | 48 | 49 | 0.043841 | 0.208 | 0.08 | 261 | 0 | 0.27 | 1 | 2 | cs | TRUE
57 | LV_2299-16_0_4_line_57 | NAYY 4x150 SE | 48 | 50 | 0.12515 | 0.208 | 0.08 | 261 | 0 | 0.27 | 1 | 1 | cs | TRUE
58 | LV_2299-16_0_4_line_58 | NAYY 4x150 SE | 51 | 60 | 0.046393 | 0.208 | 0.08 | 261 | 0 | 0.27 | 1 | 1 | cs | TRUE
59 | LV_2299-16_0_4_line_59 | NAYY 4x150 SE | 53 | 64 | 0.022017 | 0.208 | 0.08 | 261 | 0 | 0.27 | 1 | 1 | cs | TRUE
60 | LV_2299-16_0_4_line_60 | NAYY 4x150 SE | 54 | 65 | 0.050862 | 0.208 | 0.08 | 261 | 0 | 0.27 | 1 | 1 | cs | TRUE
61 | LV_2299-16_0_4_line_61 | NAYY 4x150 SE | 54 | 66 | 0.008538 | 0.208 | 0.08 | 261 | 0 | 0.27 | 1 | 1 | cs | TRUE
62 | LV_2299-16_0_4_line_62 | NAYY 4x150 SE | 57 | 58 | 0.0017287 | 0.208 | 0.08 | 261 | 0 | 0.27 | 1 | 1 | cs | TRUE
63 | LV_2299-16_0_4_line_63 | NAYY 4x150 SE | 57 | 59 | 0.026784 | 0.208 | 0.08 | 261 | 0 | 0.27 | 1 | 1 | cs | TRUE
64 | LV_2299-16_0_4_line_64 | NAYY 4x150 SE | 59 | 60 | 0.033935 | 0.208 | 0.08 | 261 | 0 | 0.27 | 1 | 1 | cs | TRUE
65 | LV_2299-16_0_4_line_65 | NAYY 4x150 SE | 61 | 62 | 0.020467 | 0.208 | 0.08 | 261 | 0 | 0.27 | 1 | 1 | cs | TRUE
66 | LV_2299-16_0_4_line_66 | NAYY 4x150 SE | 62 | 63 | 0.019679 | 0.208 | 0.08 | 261 | 0 | 0.27 | 1 | 1 | cs | TRUE
67 | LV_2299-16_0_4_line_67 | NAYY 4x150 SE | 63 | 64 | 0.037558 | 0.208 | 0.08 | 261 | 0 | 0.27 | 1 | 1 | cs | TRUE
68 | LV_2299-16_0_4_line_68 | NAYY 4x150 SE | 65 | 67 | 0.043508 | 0.208 | 0.08 | 261 | 0 | 0.27 | 1 | 1 | cs | TRUE
69 | LV_2299-16_0_4_line_69 | NAYY 4x150 SE | 65 | 68 | 0.018309 | 0.208 | 0.08 | 261 | 0 | 0.27 | 1 | 1 | cs | TRUE
70 | LV_2299-16_0_4_line_70 | NAYY 4x150 SE | 67 | 69 | 0.0066865 | 0.208 | 0.08 | 261 | 0 | 0.27 | 1 | 1 | cs | TRUE
71 | LV_2299-16_0_4_line_71 | NAYY 4x150 SE | 67 | 70 | 0.0096373 | 0.208 | 0.08 | 261 | 0 | 0.27 | 1 | 1 | cs | TRUE
72 | LV_2299-16_0_4_line_72 | NAYY 4x150 SE | 68 | 71 | 0.007828 | 0.208 | 0.08 | 261 | 0 | 0.27 | 1 | 1 | cs | TRUE
73 | LV_2299-16_0_4_line_73 | NAYY 4x150 SE | 69 | 72 | 0.04471 | 0.208 | 0.08 | 261 | 0 | 0.27 | 1 | 1 | cs | TRUE
74 | LV_2299-16_0_4_line_74 | NAYY 4x150 SE | 70 | 73 | 0.031561 | 0.208 | 0.08 | 261 | 0 | 0.27 | 1 | 1 | cs | TRUE
75 | LV_2299-16_0_4_line_75 | NAYY 4x150 SE | 72 | 95 | 0.017478 | 0.208 | 0.08 | 261 | 0 | 0.27 | 1 | 1 | cs | TRUE
76 | LV_2299-16_0_4_line_76 | NAYY 4x150 SE | 72 | 93 | 0.050273 | 0.208 | 0.08 | 261 | 0 | 0.27 | 1 | 1 | cs | TRUE
77 | LV_2299-16_0_4_line_77 | NAYY 4x150 SE | 73 | 74 | 0.0078809 | 0.208 | 0.08 | 261 | 0 | 0.27 | 1 | 1 | cs | TRUE
78 | LV_2299-16_0_4_line_78 | NAYY 4x150 SE | 74 | 75 | 0.019491 | 0.208 | 0.08 | 261 | 0 | 0.27 | 1 | 1 | cs | TRUE
79 | LV_2299-16_0_4_line_79 | NAYY 4x150 SE | 75 | 76 | 0.050421 | 0.208 | 0.08 | 261 | 0 | 0.27 | 1 | 1 | cs | TRUE
80 | LV_2299-16_0_4_line_80 | NAYY 4x150 SE | 76 | 77 | 0.032105 | 0.208 | 0.08 | 261 | 0 | 0.27 | 1 | 1 | cs | TRUE
81 | LV_2299-16_0_4_line_81 | NAYY 4x150 SE | 77 | 78 | 0.036015 | 0.208 | 0.08 | 261 | 0 | 0.27 | 1 | 1 | cs | TRUE
82 | LV_2299-16_0_4_line_82 | NAYY 4x150 SE | 79 | 80 | 0.047068 | 0.208 | 0.08 | 261 | 0 | 0.27 | 1 | 1 | cs | TRUE
83 | LV_2299-16_0_4_line_83 | NAYY 4x150 SE | 79 | 81 | 0.028258 | 0.208 | 0.08 | 261 | 0 | 0.27 | 1 | 1 | cs | TRUE
84 | LV_2299-16_0_4_line_84 | NAYY 4x150 SE | 80 | 82 | 0.033591 | 0.208 | 0.08 | 261 | 0 | 0.27 | 1 | 1 | cs | TRUE
85 | LV_2299-16_0_4_line_85 | NAYY 4x150 SE | 81 | 83 | 0.031277 | 0.208 | 0.08 | 261 | 0 | 0.27 | 1 | 1 | cs | TRUE
86 | LV_2299-16_0_4_line_86 | NAYY 4x150 SE | 82 | 84 | 0.016755 | 0.208 | 0.08 | 261 | 0 | 0.27 | 1 | 1 | cs | TRUE
87 | LV_2299-16_0_4_line_87 | NAYY 4x150 SE | 82 | 85 | 0.043468 | 0.208 | 0.08 | 261 | 0 | 0.27 | 1 | 1 | cs | TRUE
88 | LV_2299-16_0_4_line_88 | NAYY 4x150 SE | 84 | 89 | 0.028552 | 0.208 | 0.08 | 261 | 0 | 0.27 | 1 | 1 | cs | TRUE
89 | LV_2299-16_0_4_line_89 | NAYY 4x150 SE | 85 | 86 | 0.021808 | 0.208 | 0.08 | 261 | 0 | 0.27 | 1 | 1 | cs | TRUE
90 | LV_2299-16_0_4_line_90 | NAYY 4x150 SE | 85 | 87 | 0.03058 | 0.208 | 0.08 | 261 | 0 | 0.27 | 1 | 1 | cs | TRUE
91 | LV_2299-16_0_4_line_91 | NAYY 4x150 SE | 86 | 88 | 0.031295 | 0.208 | 0.08 | 261 | 0 | 0.27 | 1 | 1 | cs | TRUE
92 | LV_2299-16_0_4_line_92 | NAYY 4x150 SE | 87 | 100 | 0.028772 | 0.208 | 0.08 | 261 | 0 | 0.27 | 1 | 1 | cs | TRUE
93 | LV_2299-16_0_4_line_93 | NAYY 4x150 SE | 88 | 101 | 0.093033 | 0.208 | 0.08 | 261 | 0 | 0.27 | 1 | 1 | cs | TRUE
94 | LV_2299-16_0_4_line_94 | NAYY 4x150 SE | 89 | 90 | 0.041738 | 0.208 | 0.08 | 261 | 0 | 0.27 | 1 | 1 | cs | TRUE
95 | LV_2299-16_0_4_line_95 | NAYY 4x150 SE | 90 | 91 | 0.065345 | 0.208 | 0.08 | 261 | 0 | 0.27 | 1 | 1 | cs | TRUE
96 | LV_2299-16_0_4_line_96 | NAYY 4x150 SE | 92 | 93 | 0.03566 | 0.208 | 0.08 | 261 | 0 | 0.27 | 1 | 1 | cs | TRUE
97 | LV_2299-16_0_4_line_97 | NAYY 4x150 SE | 92 | 94 | 0.01621 | 0.208 | 0.08 | 261 | 0 | 0.27 | 1 | 1 | cs | TRUE
98 | LV_2299-16_0_4_line_98 | NAYY 4x150 SE | 95 | 96 | 0.02519 | 0.208 | 0.08 | 261 | 0 | 0.27 | 1 | 1 | cs | TRUE
99 | LV_2299-16_0_4_line_99 | NAYY 4x150 SE | 96 | 98 | 0.0039564 | 0.208 | 0.08 | 261 | 0 | 0.27 | 1 | 1 | cs | TRUE
100 | LV_2299-16_0_4_line_100 | NAYY 4x150 SE | 97 | 98 | 0.019927 | 0.208 | 0.08 | 261 | 0 | 0.27 | 1 | 1 | cs | TRUE
101 | LV_2299-16_0_4_line_101 | NAYY 4x150 SE | 97 | 99 | 0.19664 | 0.208 | 0.08 | 261 | 0 | 0.27 | 1 | 1 | cs | TRUE
102 | LV_2299-16_0_4_line_102 | NAYY 4x150 SE | 99 | 102 | 0.021651 | 0.208 | 0.08 | 261 | 0 | 0.27 | 1 | 1 | cs | TRUE
103 | LV_2299-16_0_4_line_103 | NAYY 4x150 SE | 101 | 102 | 0.018912 | 0.208 | 0.08 | 261 | 0 | 0.27 | 1 | 1 | cs | TRUE
104 | LV_2299-16_0_4_line_104 | NAYY 4x150 SE | 104 | 105 | 0.0036877 | 0.208 | 0.08 | 261 | 0 | 0.27 | 1 | 1 | cs | TRUE
105 | LV_2299-16_0_4_line_105 | NAYY 4x150 SE | 105 | 106 | 0.03076 | 0.208 | 0.08 | 261 | 0 | 0.27 | 1 | 1 | cs | TRUE
106 | LV_2299-16_0_4_line_106 | NAYY 4x150 SE | 106 | 107 | 0.0041614 | 0.208 | 0.08 | 261 | 0 | 0.27 | 1 | 1 | cs | TRUE
107 | LV_2299-16_0_4_line_107 | NAYY 4x150 SE | 107 | 108 | 0.036374 | 0.208 | 0.08 | 261 | 0 | 0.27 | 1 | 1 | cs | TRUE
108 | LV_2299-16_0_4_line_108 | NAYY 4x150 SE | 108 | 109 | 0.027622 | 0.208 | 0.08 | 261 | 0 | 0.27 | 1 | 1 | cs | TRUE

## trafo
| name | std_type | hv_bus | lv_bus | sn_mva | vn_hv_kv | vn_lv_kv | vk_percent | vkr_percent | pfe_kw | i0_percent | shift_degree | tap_side | tap_neutral | tap_min | tap_max | tap_step_percent | tap_step_degree | tap_pos | tap_phase_shifter | parallel | df | in_service
0 | LV_2299-16_0_4_trafo_33 | 0.25 MVA 20/0.4 kV | 110 | 46 | 0.25 | 20 | 0.4 | 6 | 1.44 | 0.8 | 0.32 | 150 | hv | 0 | -2 | 2 | 2.5 | 0 | 0 | FALSE | 1 | 1 | TRUE

## line_geodata
| x0 | y0 | x1 | y1 | x2 | y2 | x3 | y3 | x4 | y4 | x5 | y5 | x6 | y6
0 | 2588613.3445 | 1175635.4011 | 2588447.2924 | 1175620.1569
1 | 2588615.2172 | 1175643.4127 | 2588613.3445 | 1175635.4011
2 | 2588715.2208 | 1175639.9652 | 2588615.2172 | 1175643.4127
3 | 2588672.9828 | 1175499.8854 | 2588648.6836 | 1175458.955
4 | 2588697.1809 | 1175466.3891 | 2588672.9828 | 1175499.8854
5 | 2588672.9828 | 1175499.8854 | 2588680.6963 | 1175515.495
6 | 2588642.124 | 1175448.5891 | 2588644.801 | 1175452.415 | 2588648.6836 | 1175458.955
7 | 2588680.6963 | 1175515.495 | 2588686.3191 | 1175526.8737 | 2588688.6857 | 1175532.6305
8 | 2588707.3849 | 1175595.0461 | 2588711.1647 | 1175613.1815 | 2588712.5475 | 1175620.8494 | 2588714.7471 | 1175636.0752 | 2588715.2208 | 1175639.9652
9 | 2588707.3849 | 1175595.0461 | 2588706.3404 | 1175590.7365
10 | 2588712.4659 | 1175564.0315 | 2588720.8319 | 1175558.4932
11 | 2588701.8893 | 1175571.0333 | 2588712.4659 | 1175564.0315
12 | 2588737.7169 | 1175539.9842 | 2588733.9281 | 1175544.7259 | 2588722.8223 | 1175557.1755 | 2588720.8319 | 1175558.4932
13 | 2588701.8893 | 1175571.0333 | 2588704.2657 | 1175582.1065
14 | 2588701.8893 | 1175571.0333 | 2588697.7038 | 1175557.0316
15 | 2588738.0499 | 1175539.5673 | 2588737.7169 | 1175539.9842
16 | 2588704.2657 | 1175582.1065 | 2588704.3957 | 1175582.7122 | 2588706.3404 | 1175590.7365
17 | 2588697.7038 | 1175557.0316 | 2588696.8796 | 1175554.2744
18 | 2588748.9957 | 1175525.3432 | 2588747.014 | 1175528.3484 | 2588738.0499 | 1175539.5673
19 | 2588696.8796 | 1175554.2744 | 2588695.0044 | 1175548.0013 | 2588688.6857 | 1175532.6305
20 | 2588748.9957 | 1175525.3432 | 2588738.4903 | 1175515.7804 | 2588735.577 | 1175512.7213
21 | 2588748.9957 | 1175525.3432 | 2588754.6099 | 1175516.8232
22 | 2588735.577 | 1175512.7213 | 2588720.8208 | 1175497.2266
23 | 2588768.3094 | 1175494.5197 | 2588759.6894 | 1175509.1147 | 2588754.6099 | 1175516.8232
24 | 2588729.299 | 1175489.7735 | 2588720.8208 | 1175497.2266 | 2588720.8208 | 1175497.2266
25 | 2588768.3094 | 1175494.5197 | 2588776.9172 | 1175479.9453 | 2588777.933 | 1175478.1007
26 | 2588779.3904 | 1175475.4545 | 2588777.933 | 1175478.1007
27 | 2588779.3904 | 1175475.4545 | 2588781.0738 | 1175472.3979
28 | 2588781.0738 | 1175472.3979 | 2588788.0164 | 1175459.7919 | 2588791.1999 | 1175457.6737 | 2588792.0115 | 1175455.6828
29 | 2588896.756 | 1175437.7771 | 2588897.9995 | 1175432.3498 | 2588899.7784 | 1175427.1105 | 2588902.2753 | 1175421.5475 | 2588905.5285 | 1175415.7385 | 2588910.7729 | 1175407.8914
30 | 2588929.1412 | 1175383.1225 | 2588914.6844 | 1175402.6037 | 2588910.7729 | 1175407.8914
31 | 2588929.1412 | 1175383.1225 | 2588931.0245 | 1175380.551 | 2588933.7697 | 1175376.9441
32 | 2588929.1412 | 1175383.1225 | 2588919.702 | 1175375.5473 | 2588917.987 | 1175374.3209
33 | 2588933.7697 | 1175376.9441 | 2588936.4563 | 1175378.8956 | 2588938.0421 | 1175380.7603 | 2588937.7692 | 1175386.0857 | 2588933.3529 | 1175407.7049 | 2588933.9018 | 1175408.3483
34 | 2588933.7697 | 1175376.9441 | 2588937.8035 | 1175371.6339 | 2588960.9415 | 1175387.877
35 | 2588933.7697 | 1175376.9441 | 2588937.8035 | 1175371.6339 | 2588962.418 | 1175339.0272 | 2588957.7969 | 1175332.6882
36 | 2588914.3071 | 1175371.6896 | 2588917.987 | 1175374.3209
37 | 2588933.9018 | 1175408.3483 | 2588938.5032 | 1175413.7417
38 | 2588960.9415 | 1175387.877 | 2588972.1689 | 1175395.2154
39 | 2588960.9415 | 1175387.877 | 2588974.5858 | 1175368.5924
40 | 2588957.7969 | 1175332.6882 | 2588953.8551 | 1175325.8476 | 2588952.6143 | 1175320.4138 | 2588952.557 | 1175310.142 | 2588956.964 | 1175308.1662
41 | 2588957.7969 | 1175332.6882 | 2588943.5579 | 1175346.088 | 2588937.9687 | 1175345.3758 | 2588923.1487 | 1175339.2628
42 | 2588906.2545 | 1175365.9317 | 2588914.3071 | 1175371.6896
43 | 2588796.6187 | 1175427.7055 | 2588796.2374 | 1175425.2145 | 2588791.505 | 1175416.7191 | 2588784.0428 | 1175411.7528 | 2588783.0777 | 1175411.4377
44 | 2588796.6187 | 1175427.7055 | 2588798.1953 | 1175438.0062 | 2588794.6856 | 1175448.9268
45 | 2588759.8184 | 1175387.1304 | 2588761.1374 | 1175393.4089 | 2588766.1331 | 1175399.6693 | 2588770.3536 | 1175404.2526 | 2588778.3216 | 1175409.8849 | 2588783.0777 | 1175411.4377
46 | 2588792.0115 | 1175455.6828 | 2588794.388 | 1175449.8527 | 2588794.6856 | 1175448.9268
47 | 2588759.8184 | 1175387.1304 | 2588740.6805 | 1175380.5077 | 2588737.855 | 1175377.945
48 | 2588737.855 | 1175377.945 | 2588732.0251 | 1175379.2345 | 2588724.0926 | 1175377.7617
49 | 2588737.855 | 1175377.945 | 2588737.4089 | 1175356.2793
50 | 2588719.6374 | 1175376.9345 | 2588724.0926 | 1175377.7617
51 | 2588737.4089 | 1175356.2793 | 2588726.0924 | 1175354.5443 | 2588711.4377 | 1175345.9121 | 2588693.1517 | 1175343.3867
52 | 2588737.4089 | 1175356.2793 | 2588748.4266 | 1175349.5662 | 2588760.5231 | 1175341.4533
53 | 2588906.2545 | 1175365.9317 | 2588888.534 | 1175353.2607 | 2588860.923 | 1175341.2835
54 | 2588860.923 | 1175341.2835 | 2588860.5116 | 1175341.1051
55 | 2588804.1267 | 1175339.3783 | 2588814.2851 | 1175339.9151 | 2588825.3613 | 1175339.8943 | 2588833.5496 | 1175336.5995 | 2588841.7478 | 1175334.5498 | 2588849.135 | 1175336.1701 | 2588860.5116 | 1175341.1051
56 | 2588804.1267 | 1175339.3783 | 2588788.6901 | 1175338.5625 | 2588760.9929 | 1175341.1382 | 2588760.5231 | 1175341.4533
57 | 2588804.1267 | 1175339.3783 | 2588810.4335 | 1175214.392
58 | 2588953.6044 | 1175456.1456 | 2588949.5182 | 1175452.064 | 2588942.9378 | 1175436.1793 | 2588943.2001 | 1175425.1065 | 2588939.129 | 1175414.4754 | 2588938.5032 | 1175413.7417
59 | 2588974.5858 | 1175368.5924 | 2588986.9549 | 1175351.1102 | 2588987.3168 | 1175350.6292
60 | 2588956.964 | 1175308.1662 | 2588952.557 | 1175310.142 | 2588952.8545 | 1175305.6614 | 2588953.5208 | 1175289.8521 | 2588955.7906 | 1175277.2415 | 2588959.3604 | 1175264.8398
61 | 2588959.6703 | 1175300.0681 | 2588956.964 | 1175308.1662
62 | 2589002.1506 | 1175455.4317 | 2589002.9412 | 1175453.8944
63 | 2588982.724 | 1175473.0131 | 2588999.0301 | 1175461.4994 | 2589002.1506 | 1175455.4317
64 | 2588982.724 | 1175473.0131 | 2588958.3939 | 1175460.9298 | 2588953.6044 | 1175456.1456
65 | 2589021.7266 | 1175304.8892 | 2589041.7232 | 1175300.528
66 | 2589021.7266 | 1175304.8892 | 2589009.8959 | 1175320.6155
67 | 2588987.3168 | 1175350.6292 | 2589009.8959 | 1175320.6155
68 | 2588959.3604 | 1175264.8398 | 2588963.559 | 1175249.3908 | 2588967.8063 | 1175235.4648 | 2588970.6418 | 1175222.842
69 | 2588959.3604 | 1175264.8398 | 2588970.6659 | 1175256.4701 | 2588973.4676 | 1175253.2845
70 | 2588970.6418 | 1175222.842 | 2588970.9656 | 1175216.1634
71 | 2588970.6418 | 1175222.842 | 2588976.2669 | 1175215.0166
72 | 2588978.6373 | 1175247.4063 | 2588973.4676 | 1175253.2845
73 | 2588954.9022 | 1175177.4148 | 2588962.1187 | 1175181.7147 | 2588967.2805 | 1175190.9654 | 2588971.1597 | 1175205.2766 | 2588971.01 | 1175215.2486 | 2588970.9656 | 1175216.1634
74 | 2589002.7426 | 1175206.2294 | 2588995.5358 | 1175204.4978 | 2588992.047 | 1175202.8701 | 2588987.7459 | 1175204.3121 | 2588977.9233 | 1175212.7123 | 2588976.2669 | 1175215.0166
75 | 2588954.9022 | 1175177.4148 | 2588952.9859 | 1175162.244 | 2588953.2029 | 1175160.0679
76 | 2588954.9022 | 1175177.4148 | 2588950.3628 | 1175182.2146 | 2588949.8335 | 1175189.4748 | 2588949.9218 | 1175208.2175 | 2588946.0399 | 1175221.298 | 2588944.4141 | 1175224.9524
77 | 2589002.7426 | 1175206.2294 | 2589008.0702 | 1175207.5095 | 2589010.451 | 1175207.1932
78 | 2589020.5515 | 1175191.8896 | 2589019.1463 | 1175194.8493 | 2589015.4711 | 1175204.0497 | 2589012.9919 | 1175206.8557 | 2589010.451 | 1175207.1932
79 | 2589042.2597 | 1175147.594 | 2589037.3878 | 1175150.3932 | 2589031.5413 | 1175163.6218 | 2589022.0095 | 1175188.8188 | 2589020.5515 | 1175191.8896
80 | 2589048.906 | 1175116.188 | 2589042.2597 | 1175147.594
81 | 2589056.7572 | 1175149.6906 | 2589054.0373 | 1175121.3701 | 2589053.2307 | 1175119.2483 | 2589048.906 | 1175116.188
82 | 2589112.3771 | 1174840.2863 | 2589104.6107 | 1174832.231 | 2589099.6441 | 1174825.2254 | 2589095.6126 | 1174811.2035 | 2589092.6165 | 1174798.8609
83 | 2589127.5564 | 1174863.6383 | 2589124.8667 | 1174855.9838 | 2589119.1403 | 1174847.3009 | 2589112.3771 | 1174840.2863
84 | 2589079.1438 | 1174768.4453 | 2589086.3806 | 1174779.4376 | 2589090.8599 | 1174791.6245 | 2589092.6165 | 1174798.8609
85 | 2589127.5564 | 1174863.6383 | 2589114.4375 | 1174892.031
86 | 2589090.7423 | 1174756.6737 | 2589084.0465 | 1174761.4105 | 2589079.1438 | 1174768.4453
87 | 2589039.5991 | 1174757.0233 | 2589045.7715 | 1174758.6349 | 2589055.729 | 1174756.6156 | 2589065.733 | 1174759.1541 | 2589073.8664 | 1174762.9077 | 2589079.1438 | 1174768.4453
88 | 2589090.7423 | 1174756.6737 | 2589100.9169 | 1174760.4903 | 2589106.3541 | 1174761.403 | 2589110.7578 | 1174761.5951 | 2589116.8036 | 1174760.8726 | 2589118.383 | 1174760.3149
89 | 2589039.5991 | 1174757.0233 | 2589030.7446 | 1174772.6475 | 2589028.2642 | 1174775.5915
90 | 2589039.5991 | 1174757.0233 | 2589036.315 | 1174754.5836 | 2589029.7383 | 1174749.2708 | 2589016.1058 | 1174737.4647
91 | 2589028.2642 | 1174775.5915 | 2589022.2927 | 1174782.6792 | 2589011.2697 | 1174791.3928 | 2589004.5028 | 1174795.6155
92 | 2589004.2544 | 1174714.1667 | 2589002.6266 | 1174722.7518 | 2589010.4348 | 1174732.5535 | 2589016.1058 | 1174737.4647
93 | 2589004.5028 | 1174795.6155 | 2588982.9024 | 1174886.1058
94 | 2589118.383 | 1174760.3149 | 2589122.3425 | 1174758.917 | 2589130.4312 | 1174755.0225 | 2589140.671 | 1174748.4561 | 2589151.1971 | 1174739.6435 | 2589153.0184 | 1174737.6917
95 | 2589153.0184 | 1174737.6917 | 2589210.409 | 1174706.4466
96 | 2588930.5133 | 1175257.78 | 2588935.215 | 1175245.6304 | 2588944.4141 | 1175224.9524
97 | 2588924.6632 | 1175272.8971 | 2588930.5133 | 1175257.78
98 | 2588953.2029 | 1175160.0679 | 2588953.6989 | 1175155.0946 | 2588960.427 | 1175136.0566
99 | 2588961.7453 | 1175132.3263 | 2588960.427 | 1175136.0566
100 | 2588968.4762 | 1175113.5704 | 2588964.7025 | 1175123.9585 | 2588961.7453 | 1175132.3263
101 | 2588968.4762 | 1175113.5704 | 2588965.5758 | 1174916.9475
102 | 2588969.4034 | 1174895.6379 | 2588965.5758 | 1174916.9475
103 | 2588969.4034 | 1174895.6379 | 2588970.0293 | 1174892.1534 | 2588977.3561 | 1174885.6366 | 2588982.9024 | 1174886.1058
104 | 2588640.0098 | 1175445.5676 | 2588642.124 | 1175448.5891
105 | 2588640.0098 | 1175445.5676 | 2588635.5802 | 1175439.237 | 2588625.3671 | 1175426.8057 | 2588620.7112 | 1175421.652
106 | 2588620.7112 | 1175421.652 | 2588617.9216 | 1175418.5642
107 | 2588593.6534 | 1175391.4706 | 2588602.3482 | 1175401.3257 | 2588617.9216 | 1175418.5642
108 | 2588593.6534 | 1175391.4706 | 2588595.3971 | 1175379.9392 | 2588600.2121 | 1175379.5632 | 2588603.3306 | 1175379.446 | 2588611.3358 | 1175379.6822

## bus_geodata
| x | y | coords
0 | 2588447.2924 | 1175620.1569
1 | 2588613.3445 | 1175635.4011
2 | 2588615.2172 | 1175643.4127
3 | 2588672.9828 | 1175499.8854
4 | 2588648.6836 | 1175458.955
5 | 2588697.1809 | 1175466.3891
6 | 2588680.6963 | 1175515.495
7 | 2588715.2208 | 1175639.9652
8 | 2588707.3849 | 1175595.0461
9 | 2588712.4659 | 1175564.0315
10 | 2588720.8319 | 1175558.4932
11 | 2588701.8893 | 1175571.0333
12 | 2588737.7169 | 1175539.9842
13 | 2588704.2657 | 1175582.1065
14 | 2588697.7038 | 1175557.0316
15 | 2588738.0499 | 1175539.5673
16 | 2588706.3404 | 1175590.7365
17 | 2588696.8796 | 1175554.2744
18 | 2588748.9957 | 1175525.3432
19 | 2588688.6857 | 1175532.6305
20 | 2588735.577 | 1175512.7213
21 | 2588754.6099 | 1175516.8232
22 | 2588720.8208 | 1175497.2266
23 | 2588768.3094 | 1175494.5197
24 | 2588777.933 | 1175478.1007
25 | 2588779.3904 | 1175475.4545
26 | 2588781.0738 | 1175472.3979
27 | 2588729.299 | 1175489.7735
28 | 2588896.756 | 1175437.7771
29 | 2588910.7729 | 1175407.8914
30 | 2588929.1412 | 1175383.1225
31 | 2588933.7697 | 1175376.9441
32 | 2588917.987 | 1175374.3209
33 | 2588933.9018 | 1175408.3483
34 | 2588960.9415 | 1175387.877
35 | 2588957.7969 | 1175332.6882
36 | 2588914.3071 | 1175371.6896
37 | 2588796.6187 | 1175427.7055
38 | 2588783.0777 | 1175411.4377
39 | 2588794.6856 | 1175448.9268
40 | 2588759.8184 | 1175387.1304
41 | 2588792.0115 | 1175455.6828
42 | 2588737.855 | 1175377.945
43 | 2588724.0926 | 1175377.7617
44 | 2588737.4089 | 1175356.2793
45 | 2588906.2545 | 1175365.9317
46 | 2588860.923 | 1175341.2835
47 | 2588860.5116 | 1175341.1051
48 | 2588804.1267 | 1175339.3783
49 | 2588760.5231 | 1175341.4533
50 | 2588810.4335 | 1175214.392
51 | 2588938.5032 | 1175413.7417
52 | 2588972.1689 | 1175395.2154
53 | 2588974.5858 | 1175368.5924
54 | 2588956.964 | 1175308.1662
55 | 2588923.1487 | 1175339.2628
56 | 2588693.1517 | 1175343.3867
57 | 2589002.1506 | 1175455.4317
58 | 2589002.9412 | 1175453.8944
59 | 2588982.724 | 1175473.0131
60 | 2588953.6044 | 1175456.1456
61 | 2589041.7232 | 1175300.528
62 | 2589021.7266 | 1175304.8892
63 | 2589009.8959 | 1175320.6155
64 | 2588987.3168 | 1175350.6292
65 | 2588959.3604 | 1175264.8398
66 | 2588959.6703 | 1175300.0681
67 | 2588970.6418 | 1175222.842
68 | 2588973.4676 | 1175253.2845
69 | 2588970.9656 | 1175216.1634
70 | 2588976.2669 | 1175215.0166
71 | 2588978.6373 | 1175247.4063
72 | 2588954.9022 | 1175177.4148
73 | 2589002.7426 | 1175206.2294
74 | 2589010.451 | 1175207.1932
75 | 2589020.5515 | 1175191.8896
76 | 2589042.2597 | 1175147.594
77 | 2589048.906 | 1175116.188
78 | 2589056.7572 | 1175149.6906
79 | 2589112.3771 | 1174840.2863
80 | 2589092.6165 | 1174798.8609
81 | 2589127.5563 | 1174863.6383
82 | 2589079.1438 | 1174768.4453
83 | 2589114.4375 | 1174892.031
84 | 2589090.7423 | 1174756.6737
85 | 2589039.5991 | 1174757.0233
86 | 2589028.2642 | 1174775.5915
87 | 2589016.1058 | 1174737.4647
88 | 2589004.5028 | 1174795.6155
89 | 2589118.383 | 1174760.3149
90 | 2589153.0184 | 1174737.6917
91 | 2589210.409 | 1174706.4466
92 | 2588930.5133 | 1175257.78
93 | 2588944.4141 | 1175224.9524
94 | 2588924.6632 | 1175272.8971
95 | 2588953.2029 | 1175160.0679
96 | 2588960.427 | 1175136.0566
97 | 2588968.4762 | 1175113.5704
98 | 2588961.7453 | 1175132.3263
99 | 2588965.5758 | 1174916.9475
100 | 2589004.2544 | 1174714.1667
101 | 2588982.9024 | 1174886.1058
102 | 2588969.4034 | 1174895.6379
103 | 2588719.6374 | 1175376.9345
104 | 2588642.124 | 1175448.5891
105 | 2588640.0098 | 1175445.5676
106 | 2588620.7112 | 1175421.652
107 | 2588617.9216 | 1175418.5642
108 | 2588593.6534 | 1175391.4706
109 | 2588611.3358 | 1175379.6822
110 | 2588929.1412 | 1175383.1225

## line_std_types
| c_nf_per_km | r_ohm_per_km | x_ohm_per_km | max_i_ka | type | q_mm2 | alpha | voltage_rating
NAYY 4x50 SE | 210 | 0.642 | 0.083 | 0.142 | cs | 50 | 0.00403 | LV
NAYY 4x120 SE | 264 | 0.225 | 0.08 | 0.242 | cs | 120 | 0.00403 | LV
NAYY 4x150 SE | 261 | 0.208 | 0.08 | 0.27 | cs | 150 | 0.00403 | LV
NA2XS2Y 1x95 RM/25 12/20 kV | 216 | 0.313 | 0.132 | 0.252 | cs | 95 | 0.00403 | MV
NA2XS2Y 1x185 RM/25 12/20 kV | 273 | 0.161 | 0.117 | 0.362 | cs | 185 | 0.00403 | MV
NA2XS2Y 1x240 RM/25 12/20 kV | 304 | 0.122 | 0.112 | 0.421 | cs | 240 | 0.00403 | MV
NA2XS2Y 1x95 RM/25 6/10 kV | 315 | 0.313 | 0.123 | 0.249 | cs | 95 | 0.00403 | MV
NA2XS2Y 1x185 RM/25 6/10 kV | 406 | 0.161 | 0.11 | 0.358 | cs | 185 | 0.00403 | MV
NA2XS2Y 1x240 RM/25 6/10 kV | 456 | 0.122 | 0.105 | 0.416 | cs | 240 | 0.00403 | MV
NA2XS2Y 1x150 RM/25 12/20 kV | 250 | 0.206 | 0.116 | 0.319 | cs | 150 | 0.00403 | MV
NA2XS2Y 1x120 RM/25 12/20 kV | 230 | 0.253 | 0.119 | 0.283 | cs | 120 | 0.00403 | MV
NA2XS2Y 1x70 RM/25 12/20 kV | 190 | 0.443 | 0.132 | 0.22 | cs | 70 | 0.00403 | MV
NA2XS2Y 1x150 RM/25 6/10 kV | 360 | 0.206 | 0.11 | 0.315 | cs | 150 | 0.00403 | MV
NA2XS2Y 1x120 RM/25 6/10 kV | 340 | 0.253 | 0.113 | 0.28 | cs | 120 | 0.00403 | MV
NA2XS2Y 1x70 RM/25 6/10 kV | 280 | 0.443 | 0.123 | 0.217 | cs | 70 | 0.00403 | MV
N2XS(FL)2Y 1x120 RM/35 64/110 kV | 112 | 0.153 | 0.166 | 0.366 | cs | 120 | 0.00393 | HV
N2XS(FL)2Y 1x185 RM/35 64/110 kV | 125 | 0.099 | 0.156 | 0.457 | cs | 185 | 0.00393 | HV
N2XS(FL)2Y 1x240 RM/35 64/110 kV | 135 | 0.075 | 0.149 | 0.526 | cs | 240 | 0.00393 | HV
N2XS(FL)2Y 1x300 RM/35 64/110 kV | 144 | 0.06 | 0.144 | 0.588 | cs | 300 | 0.00393 | HV
15-AL1/3-ST1A 0.4 | 11 | 1.8769 | 0.35 | 0.105 | ol | 16 | 0.00403 | LV
24-AL1/4-ST1A 0.4 | 11.25 | 1.2012 | 0.335 | 0.14 | ol | 24 | 0.00403 | LV
48-AL1/8-ST1A 0.4 | 12.2 | 0.5939 | 0.3 | 0.21 | ol | 48 | 0.00403 | LV
94-AL1/15-ST1A 0.4 | 13.2 | 0.306 | 0.29 | 0.35 | ol | 94 | 0.00403 | LV
34-AL1/6-ST1A 10.0 | 9.7 | 0.8342 | 0.36 | 0.17 | ol | 34 | 0.00403 | MV
48-AL1/8-ST1A 10.0 | 10.1 | 0.5939 | 0.35 | 0.21 | ol | 48 | 0.00403 | MV
70-AL1/11-ST1A 10.0 | 10.4 | 0.4132 | 0.339 | 0.29 | ol | 70 | 0.00403 | MV
94-AL1/15-ST1A 10.0 | 10.75 | 0.306 | 0.33 | 0.35 | ol | 94 | 0.00403 | MV
122-AL1/20-ST1A 10.0 | 11.1 | 0.2376 | 0.323 | 0.41 | ol | 122 | 0.00403 | MV
149-AL1/24-ST1A 10.0 | 11.25 | 0.194 | 0.315 | 0.47 | ol | 149 | 0.00403 | MV
34-AL1/6-ST1A 20.0 | 9.15 | 0.8342 | 0.382 | 0.17 | ol | 34 | 0.00403 | MV
48-AL1/8-ST1A 20.0 | 9.5 | 0.5939 | 0.372 | 0.21 | ol | 48 | 0.00403 | MV
70-AL1/11-ST1A 20.0 | 9.7 | 0.4132 | 0.36 | 0.29 | ol | 70 | 0.00403 | MV
94-AL1/15-ST1A 20.0 | 10 | 0.306 | 0.35 | 0.35 | ol | 94 | 0.00403 | MV
122-AL1/20-ST1A 20.0 | 10.3 | 0.2376 | 0.344 | 0.41 | ol | 122 | 0.00403 | MV
149-AL1/24-ST1A 20.0 | 10.5 | 0.194 | 0.337 | 0.47 | ol | 149 | 0.00403 | MV
184-AL1/30-ST1A 20.0 | 10.75 | 0.1571 | 0.33 | 0.535 | ol | 184 | 0.00403 | MV
243-AL1/39-ST1A 20.0 | 11 | 0.1188 | 0.32 | 0.645 | ol | 243 | 0.00403 | MV
48-AL1/8-ST1A 110.0 | 8 | 0.5939 | 0.46 | 0.21 | ol | 48 | 0.00403 | HV
70-AL1/11-ST1A 110.0 | 8.4 | 0.4132 | 0.45 | 0.29 | ol | 70 | 0.00403 | HV
94-AL1/15-ST1A 110.0 | 8.65 | 0.306 | 0.44 | 0.35 | ol | 94 | 0.00403 | HV
122-AL1/20-ST1A 110.0 | 8.5 | 0.2376 | 0.43 | 0.41 | ol | 122 | 0.00403 | HV
149-AL1/24-ST1A 110.0 | 8.75 | 0.194 | 0.41 | 0.47 | ol | 149 | 0.00403 | HV
184-AL1/30-ST1A 110.0 | 8.8 | 0.1571 | 0.4 | 0.535 | ol | 184 | 0.00403 | HV
243-AL1/39-ST1A 110.0 | 9 | 0.1188 | 0.39 | 0.645 | ol | 243 | 0.00403 | HV
305-AL1/39-ST1A 110.0 | 9.2 | 0.0949 | 0.38 | 0.74 | ol | 305 | 0.00403 | HV
490-AL1/64-ST1A 110.0 | 9.75 | 0.059 | 0.37 | 0.96 | ol | 490 | 0.00403 | HV
679-AL1/86-ST1A 110.0 | 9.95 | 0.042 | 0.36 | 1.15 | ol | 679 | 0.00403 | HV
490-AL1/64-ST1A 220.0 | 10 | 0.059 | 0.285 | 0.96 | ol | 490 | 0.00403 | HV
679-AL1/86-ST1A 220.0 | 11.7 | 0.042 | 0.275 | 1.15 | ol | 679 | 0.00403 | HV
490-AL1/64-ST1A 380.0 | 11 | 0.059 | 0.253 | 0.96 | ol | 490 | 0.00403 | HV
679-AL1/86-ST1A 380.0 | 14.6 | 0.042 | 0.25 | 1.15 | ol | 679 | 0.00403 | HV

## trafo_std_types
| i0_percent | pfe_kw | vkr_percent | sn_mva | vn_lv_kv | vn_hv_kv | vk_percent | shift_degree | vector_group | tap_side | tap_neutral | tap_min | tap_max | tap_step_degree | tap_step_percent | tap_phase_shifter
160 MVA 380/110 kV | 0.06 | 60 | 0.25 | 160 | 110 | 380 | 12.2 | 0 | Yy0 | hv | 0 | -9 | 9 | 0 | 1.5 | FALSE
100 MVA 220/110 kV | 0.06 | 55 | 0.26 | 100 | 110 | 220 | 12 | 0 | Yy0 | hv | 0 | -9 | 9 | 0 | 1.5 | FALSE
63 MVA 110/20 kV | 0.04 | 22 | 0.32 | 63 | 20 | 110 | 18 | 150 | YNd5 | hv | 0 | -9 | 9 | 0 | 1.5 | FALSE
40 MVA 110/20 kV | 0.05 | 18 | 0.34 | 40 | 20 | 110 | 16.2 | 150 | YNd5 | hv | 0 | -9 | 9 | 0 | 1.5 | FALSE
25 MVA 110/20 kV | 0.07 | 14 | 0.41 | 25 | 20 | 110 | 12 | 150 | YNd5 | hv | 0 | -9 | 9 | 0 | 1.5 | FALSE
63 MVA 110/10 kV | 0.04 | 22 | 0.32 | 63 | 10 | 110 | 18 | 150 | YNd5 | hv | 0 | -9 | 9 | 0 | 1.5 | FALSE
40 MVA 110/10 kV | 0.05 | 18 | 0.34 | 40 | 10 | 110 | 16.2 | 150 | YNd5 | hv | 0 | -9 | 9 | 0 | 1.5 | FALSE
25 MVA 110/10 kV | 0.07 | 14 | 0.41 | 25 | 10 | 110 | 12 | 150 | YNd5 | hv | 0 | -9 | 9 | 0 | 1.5 | FALSE
0.25 MVA 20/0.4 kV | 0.32 | 0.8 | 1.44 | 0.25 | 0.4 | 20 | 6 | 150 | Yzn5 | hv | 0 | -2 | 2 | 0 | 2.5 | FALSE
0.4 MVA 20/0.4 kV | 0.3375 | 1.35 | 1.425 | 0.4 | 0.4 | 20 | 6 | 150 | Dyn5 | hv | 0 | -2 | 2 | 0 | 2.5 | FALSE
0.63 MVA 20/0.4 kV | 0.2619 | 1.65 | 1.206 | 0.63 | 0.4 | 20 | 6 | 150 | Dyn5 | hv | 0 | -2 | 2 | 0 | 2.5 | FALSE
0.25 MVA 10/0.4 kV | 0.24 | 0.6 | 1.2 | 0.25 | 0.4 | 10 | 4 | 150 | Dyn5 | hv | 0 | -2 | 2 | 0 | 2.5 | FALSE
0.4 MVA 10/0.4 kV | 0.2375 | 0.95 | 1.325 | 0.4 | 0.4 | 10 | 4 | 150 | Dyn5 | hv | 0 | -2 | 2 | 0 | 2.5 | FALSE
0.63 MVA 10/0.4 kV | 0.1873 | 1.18 | 1.0794 | 0.63 | 0.4 | 10 | 4 | 150 | Dyn5 | hv | 0 | -2 | 2 | 0 | 2.5 | FALSE

## trafo3w_std_types
| sn_hv_mva | sn_mv_mva | sn_lv_mva | vn_hv_kv | vn_mv_kv | vn_lv_kv | vk_hv_percent | vk_mv_percent | vk_lv_percent | vkr_hv_percent | vkr_mv_percent | vkr_lv_percent | pfe_kw | i0_percent | shift_mv_degree | shift_lv_degree | vector_group | tap_side | tap_neutral | tap_min | tap_max | tap_step_percent
63/25/38 MVA 110/20/10 kV | 63 | 25 | 38 | 110 | 20 | 10 | 10.4 | 10.4 | 10.4 | 0.28 | 0.32 | 0.35 | 35 | 0.89 | 0 | 0 | YN0yn0yn0 | hv | 0 | -10 | 10 | 1.2
63/25/38 MVA 110/10/10 kV | 63 | 25 | 38 | 110 | 10 | 10 | 10.4 | 10.4 | 10.4 | 0.28 | 0.32 | 0.35 | 35 | 0.89 | 0 | 0 | YN0yn0yn0 | hv | 0 | -10 | 10 | 1.2

## fuse_std_types
| fuse_type | i_rated_a | t_avg | t_min | t_total | x_avg | x_min | x_total
HV 100A | HV 100A | 100 | 0 | [10.0, 3.64, 0.854, 0.281, 0.1, 0.0531, 0.022, 0.01] | [10.0, 4.267, 1.21, 0.403, 0.1, 0.058, 0.022, 0.01] | 0 | [300.0, 350.0, 450.0, 550.0, 700.0, 850.0, 1200.0, 1752.0] | [600.0, 700.0, 900.0, 1150.0, 1665.0, 2000.0, 3000.0, 4313.0]
HV 10A | HV 10A | 10 | 0 | [10.0, 1675.0, 0.344, 0.156, 0.1, 0.0417, 0.0171, 0.01] | [10.0, 1.3, 0.3, 0.155, 0.1, 0.0555, 0.023, 0.01] | 0 | [30.0, 32.0, 35.0, 37.0, 39.0, 50.0, 70.0, 88.0] | [60.0, 70.0, 80.0, 87.0, 94.0, 110.0, 150.0, 216.0]
HV 125A | HV 125A | 125 | 0 | [10.0, 1.82, 0.344, 0.1, 0.0467, 0.0269, 0.01] | [10.0, 2.478, 0.426, 0.1, 0.0427, 0.0211, 0.01] | 0 | [375.0, 500.0, 700.0, 925.0, 1200.0, 1500.0, 2341.0] | [750.0, 1000.0, 1500.0, 2200.0, 3000.0, 4000.0, 5765.0]
HV 160A | HV 160A | 160 | 0 | [10.0, 4.15, 1.03, 0.198, 0.1, 0.051, 0.0172, 0.01] | [10.0, 2.3, 0.734, 0.274, 0.1, 0.046, 0.0177, 0.01] | 0 | [480.0, 550.0, 700.0, 1000.0, 1260.0, 1600.0, 2500.0, 3227.0] | [960.0, 1300.0, 1700.0, 2200.0, 2996.0, 4000.0, 6000.0, 7946.0]
HV 16A | HV 16A | 16 | 0 | [10.0, 0.352, 0.164, 0.1, 0.0649, 0.0342, 0.01] | [10.0, 2.34, 0.722, 0.181, 0.1, 0.055, 0.0296, 0.01] | 0 | [48.0, 60.0, 65.0, 71.0, 80.0, 100.0, 162.0] | [96.0, 110.0, 125.0, 150.0, 168.0, 200.0, 250.0, 398.0]
HV 200A | HV 200A | 200 | 0 | [10.0, 4.267, 1.21, 0.403, 0.1, 0.058, 0.022, 0.01] | [10.0, 3.73, 1.654, 0.328, 0.1, 0.0531, 0.019, 0.01] | 0 | [600.0, 700.0, 900.0, 1150.0, 1665.0, 2000.0, 3000.0, 4313.0] | [1200.0, 1500.0, 1800.0, 2700.0, 3960.0, 5000.0, 7500.0, 10620.0]
HV 20A | HV 20A | 20 | 0 | [10.0, 1.3, 0.3, 0.155, 0.1, 0.0555, 0.023, 0.01] | [10.0, 1.3, 0.161, 0.1, 0.0611, 0.0399, 0.0141, 0.01] | 0 | [60.0, 70.0, 80.0, 87.0, 94.0, 110.0, 150.0, 216.0] | [120.0, 150.0, 200.0, 223.0, 260.0, 300.0, 450.0, 532.0]
HV 25A | HV 25A | 25 | 0 | [10.0, 2.512, 0.833, 0.299, 0.1, 0.0372, 0.0223, 0.01] | [10.0, 3.125, 0.597, 0.198, 0.1, 0.0378, 0.022, 0.01] | 0 | [75.0, 82.0, 90.0, 100.0, 124.0, 170.0, 200.0, 289.0] | [150.0, 170.0, 210.0, 250.0, 294.0, 400.0, 500.0, 711.0]
HV 31.5A | HV 31.5A | 31.5 | 0 | [10.0, 2.34, 0.722, 0.181, 0.1, 0.055, 0.0296, 0.01] | [10.0, 2.84, 0.368, 0.164, 0.1, 0.0621, 0.0378, 0.0195, 0.01] | 0 | [95.0, 110.0, 125.0, 150.0, 165.0, 200.0, 250.0, 390.0] | [189.0, 220.0, 300.0, 350.0, 393.0, 450.0, 530.0, 700.0, 960.0]
HV 40A | HV 40A | 40 | 0 | [10.0, 1.3, 0.161, 0.1, 0.0611, 0.0399, 0.0141, 0.01] | [10.0, 2.05, 0.369, 0.198, 0.1, 0.051, 0.0298, 0.01] | 0 | [120.0, 150.0, 200.0, 223.0, 260.0, 300.0, 450.0, 532.0] | [240.0, 300.0, 400.0, 450.0, 530.0, 650.0, 800.0, 1311.0]
HV 50A | HV 50A | 50 | 0 | [10.0, 3.215, 0.597, 0.198, 0.1, 0.0378, 0.022, 0.01] | [10.0, 3.64, 0.854, 0.281, 0.1, 0.0531, 0.022, 0.01] | 0 | [150.0, 170.0, 210.0, 250.0, 294.0, 400.0, 500.0, 711.0] | [300.0, 350.0, 450.0, 550.0, 700.0, 850.0, 1200.0, 1752.0]
HV 6.3A | HV 6.3A | 6.3 | 0 | [10.0, 1.39, 0.344, 0.168, 0.1, 0.056, 0.0263, 0.01] | [10.0, 1.711, 0.516, 0.198, 0.1, 0.0634, 0.0303, 0.01] | 0 | [19.0, 19.5, 20.4, 20.8, 22.0, 25.0, 32.0, 48.0] | [38.0, 40.0, 43.0, 48.0, 53.0, 60.0, 75.0, 118.0]
HV 63A | HV 63A | 63 | 0 | [10.0, 2.84, 0.368, 0.164, 0.1, 0.0621, 0.0378, 0.0195, 0.01] | [10.0, 1.82, 0.344, 0.1, 0.0467, 0.0269, 0.01] | 0 | [189.0, 220.0, 300.0, 350.0, 393.0, 450.0, 530.0, 700.0, 961.0] | [378.0, 500.0, 700.0, 934.0, 1200.0, 1500.0, 2366.0]
HV 80A | HV 80A | 80 | 0 | [10.0, 2.05, 0.369, 0.198, 0.1, 0.051, 0.0298, 0.01] | [10.0, 4.15, 1.03, 0.198, 0.1, 0.051, 0.0172, 0.01] | 0 | [240.0, 300.0, 400.0, 450.0, 530.0, 650.0, 800.0, 1311.0] | [480.0, 550.0, 700.0, 1000.0, 1260.0, 1600.0, 2500.0, 3227.0]
Siemens NH-1-100 | Siemens NH-1-100 | 100 | [5400.0, 2000.0, 400.0, 20.0, 1.0, 0.2, 0.012, 0.004] | 0 | 0 | [150.0, 190.0, 250.0, 430.0, 900.0, 1250.0, 2700.0, 3600.0] | 0 | 0
Siemens NH-1-125 | Siemens NH-1-125 | 125 | [4800.0, 120.0, 7.0, 0.1, 0.004] | 0 | 0 | [180.0, 400.0, 740.0, 2000.0, 4250.0] | 0 | 0
Siemens NH-1-16 | Siemens NH-1-16 | 16 | [4000.0, 400.0, 2.0, 0.1, 0.04, 0.01] | 0 | 0 | [26.0, 35.0, 75.0, 150.0, 200.0, 300.0] | 0 | 0
Siemens NH-1-160 | Siemens NH-1-160 | 160 | [4800.0, 120.0, 7.0, 0.1, 0.004] | 0 | 0 | [210.0, 500.0, 900.0, 2300.0, 5000.0] | 0 | 0
Siemens NH-1-25 | Siemens NH-1-25 | 25 | [4000.0, 1000.0, 10.0, 0.2, 0.02, 0.01] | 0 | 0 | [40.0, 50.0, 100.0, 210.0, 400.0, 500.0] | 0 | 0
Siemens NH-1-50 | Siemens NH-1-50 | 50 | [4000.0, 40.0, 4.0, 1.0, 0.02, 0.01] | 0 | 0 | [86.0, 200.0, 300.0, 400.0, 1000.0, 1280.0] | 0 | 0
Siemens NH-1-63 | Siemens NH-1-63 | 63 | [4000.0, 100.0, 10.0, 2.0, 0.04, 0.01] | 0 | 0 | [100.0, 200.0, 300.0, 400.0, 1000.0, 1500.0] | 0 | 0
Siemens NH-1-80 | Siemens NH-1-80 | 80 | [4800.0, 120.0, 7.0, 0.1, 0.01] | 0 | 0 | [150.58, 250.0, 450.0, 1150.0, 2470.0] | 0 | 0
Siemens NH-2-1000 | Siemens NH-2-1000 | 1000 | [4800.0, 120.0, 7.0, 0.1, 0.004] | 0 | 0 | [1900.0, 3500.0, 8400.0, 24000.0, 52000.0] | 0 | 0
Siemens NH-2-200 | Siemens NH-2-200 | 200 | [4800.0, 120.0, 7.0, 0.1, 0.004] | 0 | 0 | [280.0, 650.0, 1200.0, 3000.0, 7000.0] | 0 | 0
Siemens NH-2-224 | Siemens NH-2-224 | 224 | [4800.0, 120.0, 7.0, 0.2, 0.04, 0.004] | 0 | 0 | [400.0, 750.0, 1453.0, 3025.0, 4315.0, 7600.0] | 0 | 0
Siemens NH-2-250 | Siemens NH-2-250 | 250 | [4800.0, 120.0, 7.0, 0.1, 0.004] | 0 | 0 | [450.0, 800.0, 1650.0, 4000.0, 8500.0] | 0 | 0
Siemens NH-2-315 | Siemens NH-2-315 | 315 | [4800.0, 120.0, 7.0, 0.1, 0.004] | 0 | 0 | [550.0, 920.0, 1900.0, 5000.0, 11000.0] | 0 | 0
Siemens NH-2-355 | Siemens NH-2-355 | 355 | [4800.0, 120.0, 6.0, 0.1, 0.004] | 0 | 0 | [650.0, 1116.27, 2350.0, 5840.0, 12790.0] | 0 | 0
Siemens NH-2-400 | Siemens NH-2-400 | 400 | [4800.0, 120.0, 7.0, 0.1, 0.004] | 0 | 0 | [720.0, 1350.0, 2800.0, 6500.0, 15000.0] | 0 | 0
Siemens NH-2-425 | Siemens NH-2-425 | 425 | [4800.0, 120.0, 7.0, 0.1, 0.004] | 0 | 0 | [850.0, 1500.0, 3050.0, 7500.0, 16500.0] | 0 | 0
Siemens NH-2-630 | Siemens NH-2-630 | 630 | [4800.0, 120.0, 7.0, 0.1, 0.004] | 0 | 0 | [1200.0, 2000.0, 4800.0, 12000.0, 26000.0] | 0 | 0

## res_bus
| vm_pu | va_degree | p_mw | q_mvar
0 | 0.97111 | -0.20327 | 0.0010651 | 0.00026694
1 | 0.97137 | -0.20137 | 0.002282 | 0.00057193
2 | 0.97141 | -0.20108 | 0 | 0
3 | 0.97092 | -0.20463 | 0 | 0
4 | 0.97058 | -0.20708 | 0.00027861 | 6.9826e-05
5 | 0.9708 | -0.2055 | 0.0019761 | 0.00049526
6 | 0.97109 | -0.20337 | 0.0038914 | 0.00097528
7 | 0.9719 | -0.19752 | 0 | 0
8 | 0.97213 | -0.19589 | 0 | 0
9 | 0.97285 | -0.19067 | 0.0020059 | 0.00050274
10 | 0.97329 | -0.1875 | 0.0032358 | 0.00081097
11 | 0.97233 | -0.19442 | 0 | 0
12 | 0.97452 | -0.17871 | 0.0020057 | 0.00050268
13 | 0.97221 | -0.19529 | 0.0024875 | 0.00062343
14 | 0.97189 | -0.19762 | 0.0059235 | 0.0014846
15 | 0.97454 | -0.17851 | 0.0027775 | 0.00069611
16 | 0.97215 | -0.19573 | 0.0013958 | 0.00034982
17 | 0.97183 | -0.19807 | 0.0019154 | 0.00048003
18 | 0.97554 | -0.17134 | 0 | 0
19 | 0.97139 | -0.20122 | 0.0021574 | 0.00054069
20 | 0.97534 | -0.17277 | 0.0026996 | 0.00067658
21 | 0.97622 | -0.16649 | 0.0020133 | 0.00050457
22 | 0.9752 | -0.17383 | 0.002251 | 0.00056416
23 | 0.97804 | -0.1535 | 0.0025757 | 0.00064554
24 | 0.97943 | -0.14359 | 0.001305 | 0.00032707
25 | 0.97966 | -0.14197 | 0.0015827 | 0.00039665
26 | 0.97993 | -0.14005 | 0.0021325 | 0.00053447
27 | 0.97516 | -0.17412 | 0.0024443 | 0.00061259
28 | 0.99437 | -0.039207 | 0.0018781 | 0.0004707
29 | 0.99446 | -0.038575 | 0.0017561 | 0.00044013
30 | 0.99462 | -0.037443 | 0 | 0
31 | 0.99387 | -0.042696 | 0 | 0
32 | 0.99608 | -0.027266 | 0.0043174 | 0.001082
33 | 0.99332 | -0.046534 | 0.0023184 | 0.00058106
34 | 0.99291 | -0.049408 | 0 | 0
35 | 0.99087 | -0.063614 | 0 | 0
36 | 0.99632 | -0.025551 | 0.0058198 | 0.0014586
37 | 0.98403 | -0.11098 | 0.0014955 | 0.00037481
38 | 0.98598 | -0.097304 | 0.0023524 | 0.00058957
39 | 0.98217 | -0.12417 | 0.0018352 | 0.00045995
40 | 0.98919 | -0.074764 | 0 | 0
41 | 0.98157 | -0.12842 | 0.0014672 | 0.0003677
42 | 0.99137 | -0.059567 | 0 | 0
43 | 0.99132 | -0.05992 | 0.0017488 | 0.00043828
44 | 0.99342 | -0.045359 | 0 | 0
45 | 0.9969 | -0.021511 | 0.0015982 | 0.00040054
46 | 1 | 0 | -0.16078 | -0.040414
47 | 0.99998 | -0.0001673 | 0.0021139 | 0.00052979
48 | 0.99688 | -0.021438 | 0.0031015 | 0.00077732
49 | 0.99473 | -0.036303 | 0.0020741 | 0.00051983
50 | 0.9965 | -0.024149 | 0.00215 | 0.00053883
51 | 0.99323 | -0.047168 | 0.00093517 | 0.00023438
52 | 0.99287 | -0.049707 | 0.0022042 | 0.00055244
53 | 0.99234 | -0.053426 | 0.0038074 | 0.00095423
54 | 0.98943 | -0.073735 | 0 | 0
55 | 0.99072 | -0.064651 | 0.0024726 | 0.0006197
56 | 0.99338 | -0.045649 | 0.0006082 | 0.00015243
57 | 0.99228 | -0.053893 | 0.0033359 | 0.00083605
58 | 0.99228 | -0.053921 | 0.0015606 | 0.00039112
59 | 0.99247 | -0.052564 | 0 | 0
60 | 0.99271 | -0.050879 | 0.0029987 | 0.00075155
61 | 0.99126 | -0.061115 | 0.0019093 | 0.00047851
62 | 0.99131 | -0.060718 | 0.0034103 | 0.00085471
63 | 0.99146 | -0.059655 | 0.0034154 | 0.00085599
64 | 0.99193 | -0.056323 | 0.0042355 | 0.0010615
65 | 0.98699 | -0.090868 | 0 | 0
66 | 0.9894 | -0.073894 | 0.0018325 | 0.00045928
67 | 0.98505 | -0.10452 | 0 | 0
68 | 0.98693 | -0.091316 | 0.0018212 | 0.00045642
69 | 0.9848 | -0.10631 | 0.00075167 | 0.00018839
70 | 0.98499 | -0.10497 | 0.0017199 | 0.00043106
71 | 0.98692 | -0.091361 | 0.00056454 | 0.00014149
72 | 0.98315 | -0.11795 | 0 | 0
73 | 0.98486 | -0.10589 | 0.0013093 | 0.00032814
74 | 0.98485 | -0.10601 | 0.00049057 | 0.00012295
75 | 0.98482 | -0.10622 | 0.00032147 | 8.0568e-05
76 | 0.98477 | -0.10658 | 0 | 0
77 | 0.98473 | -0.10681 | 0 | 0
78 | 0.9847 | -0.10707 | 0.00069006 | 0.00017295
79 | 0.97079 | -0.2064 | 0.00094072 | 0.00023577
80 | 0.97089 | -0.20564 | 0.0009229 | 0.0002313
81 | 0.97077 | -0.20657 | 0 | 0
82 | 0.97102 | -0.20477 | 0 | 0
83 | 0.97074 | -0.20676 | 0.00057189 | 0.00014333
84 | 0.97087 | -0.20584 | 0 | 0
85 | 0.97155 | -0.20087 | 0 | 0
86 | 0.97192 | -0.19821 | 0.0013411 | 0.00033612
87 | 0.97142 | -0.20185 | 0.001168 | 0.00029272
88 | 0.97251 | -0.19396 | 0.00043812 | 0.0001098
89 | 0.97061 | -0.20766 | 0.0011158 | 0.00027965
90 | 0.97031 | -0.20984 | 0.0018018 | 0.00045158
91 | 0.97002 | -0.21199 | 0.0031015 | 0.0007773
92 | 0.98285 | -0.1201 | 0.00087454 | 0.00021918
93 | 0.98295 | -0.1194 | 0.00087432 | 0.00021913
94 | 0.98283 | -0.12027 | 0.0010282 | 0.0002577
95 | 0.98258 | -0.12201 | 0.00062829 | 0.00015746
96 | 0.98178 | -0.1277 | 0.0009624 | 0.0002412
97 | 0.98107 | -0.13273 | 0.00053584 | 0.00013429
98 | 0.98166 | -0.12856 | 0.00066152 | 0.00016579
99 | 0.97542 | -0.17308 | 0.00089493 | 0.00022429
100 | 0.97134 | -0.20242 | 0.0018684 | 0.00046825
101 | 0.97432 | -0.18091 | 0.0046433 | 0.0011637
102 | 0.97482 | -0.17734 | 0.00079927 | 0.00020032
103 | 0.99132 | -0.059953 | 0.00072751 | 0.00018233
104 | 0.9705 | -0.20767 | 0.0023781 | 0.000596
105 | 0.97048 | -0.20776 | 0.00057173 | 0.00014329
106 | 0.97041 | -0.20828 | 0.00036274 | 9.0912e-05
107 | 0.9704 | -0.20834 | 0.00052264 | 0.00013099
108 | 0.97037 | -0.20862 | 0 | 0
109 | 0.97034 | -0.20883 | 0.00072488 | 0.00018167
110 | 0.99998 | 149.9947 | 0 | 0

## res_line
| p_from_mw | q_from_mvar | p_to_mw | q_to_mvar | pl_mw | ql_mvar | i_from_ka | i_to_ka | i_ka | vm_from_pu | va_from_degree | vm_to_pu | va_to_degree | loading_percent
0 | -0.0010651 | -0.00026694 | 0.0010654 | 0.00026498 | 2.7702e-07 | -1.9571e-06 | 0.001632 | 0.0016313 | 0.001632 | 0.97111 | -0.20327 | 0.97137 | -0.20137 | 0.60446
1 | -0.0033474 | -0.00083692 | 0.0033476 | 0.00083687 | 1.3496e-07 | -4.9949e-08 | 0.0051271 | 0.0051271 | 0.0051271 | 0.97137 | -0.20137 | 0.97141 | -0.20108 | 1.8989
2 | -0.0033476 | -0.00083687 | 0.0033492 | 0.00083626 | 1.6412e-06 | -6.0818e-07 | 0.0051271 | 0.0051266 | 0.0051271 | 0.97141 | -0.20108 | 0.9719 | -0.19752 | 1.8989
3 | 0.0048409 | 0.0012115 | -0.0048392 | -0.0012115 | 1.6347e-06 | 4.0239e-08 | 0.0074184 | 0.0074186 | 0.0074186 | 0.97092 | -0.20463 | 0.97058 | -0.20708 | 2.7476
4 | 0.0019763 | 0.00049484 | -0.0019761 | -0.00049526 | 2.3635e-07 | -4.1965e-07 | 0.0030288 | 0.0030289 | 0.0030289 | 0.97092 | -0.20463 | 0.9708 | -0.2055 | 1.1218
5 | -0.0068172 | -0.0017064 | 0.0068184 | 0.0017066 | 1.1858e-06 | 2.4071e-07 | 0.010447 | 0.010447 | 0.010447 | 0.97092 | -0.20463 | 0.97109 | -0.20337 | 3.8693
6 | 0.0045606 | 0.0011417 | -0.0045602 | -0.0011417 | 3.7442e-07 | -7.6849e-09 | 0.0069915 | 0.0069916 | 0.0069916 | 0.97058 | -0.20708 | 0.9705 | -0.20767 | 2.5895
7 | -0.01071 | -0.0026819 | 0.010713 | 0.0026829 | 3.1786e-06 | 9.8844e-07 | 0.01641 | 0.01641 | 0.01641 | 0.97109 | -0.20337 | 0.97139 | -0.20122 | 6.0778
8 | -0.0033492 | -0.00083626 | 0.00335 | 0.00083598 | 7.4813e-07 | -2.7772e-07 | 0.0051266 | 0.0051264 | 0.0051266 | 0.9719 | -0.19752 | 0.97213 | -0.19589 | 1.8987
9 | -0.00335 | -0.00083598 | 0.00335 | 0.00083596 | 7.2717e-08 | -2.7011e-08 | 0.0051264 | 0.0051264 | 0.0051264 | 0.97213 | -0.19589 | 0.97215 | -0.19573 | 1.8987
10 | -0.02998 | -0.0075113 | 0.029993 | 0.0075162 | 1.3164e-05 | 4.9384e-06 | 0.045855 | 0.045854 | 0.045855 | 0.97285 | -0.19067 | 0.97329 | -0.1875 | 16.9832
11 | 0.027974 | 0.0070085 | -0.027959 | -0.0070031 | 1.449e-05 | 5.4155e-06 | 0.042786 | 0.042786 | 0.042786 | 0.97285 | -0.19067 | 0.97233 | -0.19442 | 15.8468
12 | -0.033229 | -0.0083272 | 0.033269 | 0.0083424 | 4.0485e-05 | 1.5258e-05 | 0.050801 | 0.050801 | 0.050801 | 0.97329 | -0.1875 | 0.97452 | -0.17871 | 18.8154
13 | 0.0072345 | 0.0018094 | -0.0072336 | -0.0018092 | 8.6603e-07 | 1.9263e-07 | 0.01107 | 0.01107 | 0.01107 | 0.97233 | -0.19442 | 0.97221 | -0.19529 | 4.1
14 | 0.020725 | 0.0051937 | -0.020716 | -0.0051904 | 9.1731e-06 | 3.347e-06 | 0.031716 | 0.031716 | 0.031716 | 0.97233 | -0.19442 | 0.97189 | -0.19762 | 11.7468
15 | -0.035275 | -0.0088451 | 0.035276 | 0.0088455 | 9.6606e-07 | 3.6491e-07 | 0.053864 | 0.053864 | 0.053864 | 0.97452 | -0.17871 | 0.97454 | -0.17851 | 19.9496
16 | 0.0047461 | 0.0011858 | -0.0047458 | -0.0011858 | 2.9216e-07 | 2.3093e-09 | 0.0072628 | 0.0072628 | 0.0072628 | 0.97221 | -0.19529 | 0.97215 | -0.19573 | 2.6899
17 | 0.014792 | 0.0037058 | -0.014791 | -0.0037055 | 9.2103e-07 | 3.1858e-07 | 0.022647 | 0.022647 | 0.022647 | 0.97189 | -0.19762 | 0.97183 | -0.19807 | 8.3879
18 | -0.038054 | -0.0095416 | 0.038091 | 0.0095559 | 3.7837e-05 | 1.4329e-05 | 0.058105 | 0.058105 | 0.058105 | 0.97454 | -0.17851 | 0.97554 | -0.17134 | 21.5204
19 | 0.012876 | 0.0032254 | -0.01287 | -0.0032236 | 5.6185e-06 | 1.874e-06 | 0.019715 | 0.019715 | 0.019715 | 0.97183 | -0.19807 | 0.97139 | -0.20122 | 7.3017
20 | 0.0073971 | 0.0018536 | -0.0073957 | -0.0018532 | 1.4641e-06 | 3.3304e-07 | 0.011283 | 0.011283 | 0.011283 | 0.97554 | -0.17134 | 0.97534 | -0.17277 | 4.1789
21 | -0.045488 | -0.011409 | 0.045519 | 0.011421 | 3.0655e-05 | 1.1663e-05 | 0.069388 | 0.069388 | 0.069388 | 0.97554 | -0.17134 | 0.97622 | -0.16649 | 25.6992
22 | 0.0046961 | 0.0011766 | -0.0046954 | -0.0011766 | 6.8533e-07 | -3.4131e-09 | 0.0071644 | 0.0071645 | 0.0071645 | 0.97534 | -0.17277 | 0.9752 | -0.17383 | 2.6535
23 | -0.047532 | -0.011926 | 0.047618 | 0.011958 | 8.5771e-05 | 3.2661e-05 | 0.072456 | 0.072456 | 0.072456 | 0.97622 | -0.16649 | 0.97804 | -0.1535 | 26.8357
24 | 0.0024444 | 0.00061249 | -0.0024443 | -0.00061259 | 9.799e-08 | -1.0315e-07 | 0.0037297 | 0.0037298 | 0.0037298 | 0.9752 | -0.17383 | 0.97516 | -0.17412 | 1.3814
25 | -0.050194 | -0.012604 | 0.050263 | 0.01263 | 6.9276e-05 | 2.6405e-05 | 0.076375 | 0.076375 | 0.076375 | 0.97804 | -0.1535 | 0.97943 | -0.14359 | 28.2871
26 | -0.051568 | -0.012957 | 0.05158 | 0.012962 | 1.1574e-05 | 4.4136e-06 | 0.078358 | 0.078358 | 0.078358 | 0.97943 | -0.14359 | 0.97966 | -0.14197 | 29.0214
27 | -0.053162 | -0.013358 | 0.053177 | 0.013364 | 1.4202e-05 | 5.4185e-06 | 0.080762 | 0.080762 | 0.080762 | 0.97966 | -0.14197 | 0.97993 | -0.14005 | 29.9117
28 | -0.055309 | -0.013898 | 0.055399 | 0.013933 | 8.9666e-05 | 3.423e-05 | 0.084 | 0.084 | 0.084 | 0.97993 | -0.14005 | 0.98157 | -0.12842 | 31.1111
29 | -0.0018781 | -0.0004707 | 0.0018783 | 0.00047033 | 1.641e-07 | -3.6882e-07 | 0.0028105 | 0.0028103 | 0.0028105 | 0.99437 | -0.039207 | 0.99446 | -0.038575 | 1.0409
30 | -0.0036344 | -0.00091046 | 0.003635 | 0.00091028 | 5.6902e-07 | -1.8129e-07 | 0.0054381 | 0.0054379 | 0.0054381 | 0.99446 | -0.038575 | 0.99462 | -0.037443 | 2.0141
31 | 0.067946 | 0.017096 | -0.067897 | -0.017077 | 4.9763e-05 | 1.9039e-05 | 0.10168 | 0.10168 | 0.10168 | 0.99462 | -0.037443 | 0.99387 | -0.042696 | 37.6579
32 | -0.071581 | -0.018006 | 0.071683 | 0.018045 | 0.00010174 | 3.8948e-05 | 0.10711 | 0.10711 | 0.10711 | 0.99462 | -0.037443 | 0.99608 | -0.027266 | 39.6719
33 | 0.011162 | 0.0027971 | -0.011156 | -0.0027953 | 5.927e-06 | 1.8391e-06 | 0.016711 | 0.016711 | 0.016711 | 0.99387 | -0.042696 | 0.99332 | -0.046534 | 6.1893
34 | 0.019019 | 0.0047695 | -0.019002 | -0.0047632 | 1.768e-05 | 6.3477e-06 | 0.028477 | 0.028477 | 0.028477 | 0.99387 | -0.042696 | 0.99291 | -0.049408 | 10.5471
35 | 0.037716 | 0.0095105 | -0.037605 | -0.0094688 | 0.00011024 | 4.1687e-05 | 0.056488 | 0.056489 | 0.056489 | 0.99387 | -0.042696 | 0.99087 | -0.063614 | 20.9217
36 | -0.076001 | -0.019127 | 0.076019 | 0.019134 | 1.8203e-05 | 6.8834e-06 | 0.11356 | 0.11356 | 0.11356 | 0.99608 | -0.027266 | 0.99632 | -0.025551 | 21.0303
37 | 0.0088372 | 0.0022142 | -0.0088365 | -0.002214 | 7.7528e-07 | 2.0642e-07 | 0.013238 | 0.013238 | 0.013238 | 0.99332 | -0.046534 | 0.99323 | -0.047168 | 4.903
38 | 0.0022043 | 0.0005523 | -0.0022042 | -0.00055244 | 9.1161e-08 | -1.3808e-07 | 0.0033034 | 0.0033035 | 0.0033035 | 0.99291 | -0.049408 | 0.99287 | -0.049707 | 1.2235
39 | 0.016797 | 0.0042109 | -0.016788 | -0.0042076 | 9.3416e-06 | 3.2875e-06 | 0.025174 | 0.025174 | 0.025174 | 0.99291 | -0.049408 | 0.99234 | -0.053426 | 9.3236
40 | 0.035132 | 0.0088495 | -0.035083 | -0.0088308 | 4.9654e-05 | 1.873e-05 | 0.052775 | 0.052775 | 0.052775 | 0.99087 | -0.063614 | 0.98943 | -0.073735 | 19.5463
41 | 0.002473 | 0.00061931 | -0.0024726 | -0.0006197 | 3.5472e-07 | -3.9442e-07 | 0.0037136 | 0.0037138 | 0.0037138 | 0.99087 | -0.063614 | 0.99072 | -0.064651 | 1.3755
42 | -0.081839 | -0.020593 | 0.081885 | 0.02061 | 4.6164e-05 | 1.7497e-05 | 0.12226 | 0.12226 | 0.12226 | 0.99632 | -0.025551 | 0.9969 | -0.021511 | 22.6399
43 | -0.060339 | -0.015189 | 0.060454 | 0.015233 | 0.00011551 | 4.4143e-05 | 0.091266 | 0.091266 | 0.091266 | 0.98403 | -0.11098 | 0.98598 | -0.097304 | 33.8021
44 | 0.058843 | 0.014814 | -0.058735 | -0.014773 | 0.00010821 | 4.1343e-05 | 0.089004 | 0.089004 | 0.089004 | 0.98403 | -0.11098 | 0.98217 | -0.12417 | 32.9646
45 | -0.062807 | -0.015823 | 0.063005 | 0.015899 | 0.00019868 | 7.5961e-05 | 0.094816 | 0.094816 | 0.094816 | 0.98598 | -0.097304 | 0.98919 | -0.074764 | 35.117
46 | 0.0569 | 0.014313 | -0.056866 | -0.0143 | 3.3719e-05 | 1.2877e-05 | 0.086224 | 0.086224 | 0.086224 | 0.98217 | -0.12417 | 0.98157 | -0.12842 | 31.9348
47 | -0.063005 | -0.015899 | 0.06314 | 0.01595 | 0.00013468 | 5.1491e-05 | 0.094816 | 0.094815 | 0.094816 | 0.98919 | -0.074764 | 0.99137 | -0.059567 | 35.1169
48 | 0.0024764 | 0.00062042 | -0.0024763 | -0.00062055 | 1.2103e-07 | -1.3446e-07 | 0.0037169 | 0.003717 | 0.003717 | 0.99137 | -0.059567 | 0.99132 | -0.05992 | 1.3767
49 | -0.065616 | -0.016571 | 0.065748 | 0.016621 | 0.00013132 | 5.0227e-05 | 0.098532 | 0.098532 | 0.098532 | 0.99137 | -0.059567 | 0.99342 | -0.045359 | 36.4935
50 | 0.00072751 | 0.00018227 | -0.00072751 | -0.00018233 | 3.3718e-09 | -5.7124e-08 | 0.001092 | 0.001092 | 0.001092 | 0.99132 | -0.05992 | 0.99132 | -0.059953 | 0.40445
51 | 0.00060822 | 0.00015183 | -0.0006082 | -0.00015243 | 2.4293e-08 | -5.9807e-07 | 0.00091083 | 0.00091104 | 0.00091104 | 0.99342 | -0.045359 | 0.99338 | -0.045649 | 0.33742
52 | -0.066356 | -0.016773 | 0.066441 | 0.016805 | 8.4745e-05 | 3.1882e-05 | 0.099443 | 0.099443 | 0.099443 | 0.99342 | -0.045359 | 0.99473 | -0.036303 | 18.4154
53 | -0.083483 | -0.021011 | 0.083734 | 0.021106 | 0.00025147 | 9.5362e-05 | 0.12464 | 0.12464 | 0.12464 | 0.9969 | -0.021511 | 1 | 0 | 23.0817
54 | 0.076249 | 0.019308 | -0.076247 | -0.019307 | 1.8031e-06 | 6.8174e-07 | 0.11353 | 0.11353 | 0.11353 | 1 | 0 | 0.99998 | -0.0001673 | 21.024
55 | 0.074133 | 0.018778 | -0.073911 | -0.018694 | 0.00022235 | 8.3991e-05 | 0.11038 | 0.11038 | 0.11038 | 0.99998 | -0.0001673 | 0.99688 | -0.021438 | 20.4416
56 | 0.068659 | 0.017379 | -0.068515 | -0.017325 | 0.00014383 | 5.418e-05 | 0.10255 | 0.10255 | 0.10255 | 0.99688 | -0.021438 | 0.99473 | -0.036303 | 18.9899
57 | 0.0021508 | 0.00053751 | -0.00215 | -0.00053883 | 8.0472e-07 | -1.3215e-06 | 0.0032098 | 0.0032104 | 0.0032104 | 0.99688 | -0.021438 | 0.9965 | -0.024149 | 1.189
58 | 0.0079013 | 0.0019797 | -0.0078972 | -0.0019787 | 4.0564e-06 | 9.6004e-07 | 0.011837 | 0.011837 | 0.011837 | 0.99323 | -0.047168 | 0.99271 | -0.050879 | 4.3842
59 | 0.012981 | 0.0032533 | -0.012975 | -0.0032516 | 5.2052e-06 | 1.7177e-06 | 0.019465 | 0.019465 | 0.019465 | 0.99234 | -0.053426 | 0.99193 | -0.056323 | 7.2091
60 | 0.03325 | 0.0083716 | -0.033171 | -0.0083417 | 7.9406e-05 | 2.9889e-05 | 0.050019 | 0.050019 | 0.050019 | 0.98943 | -0.073735 | 0.98699 | -0.090868 | 18.5257
61 | 0.0018326 | 0.00045919 | -0.0018325 | -0.00045928 | 4.0468e-08 | -9.4089e-08 | 0.002756 | 0.0027561 | 0.0027561 | 0.98943 | -0.073735 | 0.9894 | -0.073894 | 1.0208
62 | 0.0015606 | 0.0003911 | -0.0015606 | -0.00039112 | 5.9081e-09 | -2.0058e-08 | 0.0023403 | 0.0023403 | 0.0023403 | 0.99228 | -0.053893 | 0.99228 | -0.053921 | 0.86677
63 | -0.0048965 | -0.0012272 | 0.0048974 | 0.0012272 | 9.011e-07 | 5.2298e-10 | 0.0073427 | 0.0073426 | 0.0073427 | 0.99228 | -0.053893 | 0.99247 | -0.052564 | 2.7195
64 | -0.0048974 | -0.0012272 | 0.0048985 | 0.0012272 | 1.1416e-06 | 4.5732e-10 | 0.0073426 | 0.0073424 | 0.0073426 | 0.99247 | -0.052564 | 0.99271 | -0.050879 | 2.7195
65 | -0.0019093 | -0.00047851 | 0.0019094 | 0.00047829 | 1.0491e-07 | -2.235e-07 | 0.0028661 | 0.002866 | 0.0028661 | 0.99126 | -0.061115 | 0.99131 | -0.060718 | 1.0615
66 | -0.0053197 | -0.001333 | 0.0053205 | 0.001333 | 7.8299e-07 | 4.7397e-08 | 0.0079851 | 0.007985 | 0.0079851 | 0.99131 | -0.060718 | 0.99146 | -0.059655 | 2.9574
67 | -0.0087359 | -0.002189 | 0.00874 | 0.0021901 | 4.0287e-06 | 1.0649e-06 | 0.013111 | 0.013111 | 0.013111 | 0.99146 | -0.059655 | 0.99193 | -0.056323 | 4.8559
68 | 0.030785 | 0.0077441 | -0.030726 | -0.0077221 | 5.8508e-05 | 2.1948e-05 | 0.046422 | 0.046423 | 0.046423 | 0.98699 | -0.090868 | 0.98505 | -0.10452 | 17.1936
69 | 0.0023858 | 0.00059763 | -0.0023857 | -0.00059781 | 1.4781e-07 | -1.7712e-07 | 0.0035969 | 0.0035969 | 0.0035969 | 0.98699 | -0.090868 | 0.98693 | -0.091316 | 1.3322
70 | 0.026194 | 0.0065886 | -0.026188 | -0.0065861 | 6.5354e-06 | 2.4285e-06 | 0.039577 | 0.039577 | 0.039577 | 0.98505 | -0.10452 | 0.9848 | -0.10631 | 14.6583
71 | 0.0045321 | 0.0011336 | -0.0045318 | -0.0011336 | 2.818e-07 | -1.4293e-08 | 0.0068453 | 0.0068454 | 0.0068454 | 0.98505 | -0.10452 | 0.98499 | -0.10497 | 2.5353
72 | 0.00056454 | 0.00014139 | -0.00056454 | -0.00014149 | 3.5388e-09 | -9.8669e-08 | 0.00085114 | 0.00085117 | 0.00085117 | 0.98693 | -0.091316 | 0.98692 | -0.091361 | 0.31525
73 | 0.025436 | 0.0063978 | -0.025395 | -0.0063825 | 4.1229e-05 | 1.5289e-05 | 0.038442 | 0.038442 | 0.038442 | 0.9848 | -0.10631 | 0.98315 | -0.11795 | 14.2377
74 | 0.0028119 | 0.00070253 | -0.0028115 | -0.0007028 | 3.5525e-07 | -2.6503e-07 | 0.0042471 | 0.0042472 | 0.0042472 | 0.98499 | -0.10497 | 0.98486 | -0.10589 | 1.5731
75 | 0.022617 | 0.0056875 | -0.022604 | -0.0056828 | 1.2785e-05 | 4.6958e-06 | 0.034238 | 0.034238 | 0.034238 | 0.98315 | -0.11795 | 0.98258 | -0.12201 | 12.6807
76 | 0.0027779 | 0.000695 | -0.0027773 | -0.00069543 | 5.5443e-07 | -4.2414e-07 | 0.0042039 | 0.0042041 | 0.0042041 | 0.98315 | -0.11795 | 0.98295 | -0.1194 | 1.5571
77 | 0.0015022 | 0.00037466 | -0.0015022 | -0.00037475 | 2.5319e-08 | -9.0546e-08 | 0.002269 | 0.0022691 | 0.0022691 | 0.98486 | -0.10589 | 0.98485 | -0.10601 | 0.8404
78 | 0.0010116 | 0.0002518 | -0.0010116 | -0.00025204 | 2.8394e-08 | -2.3709e-07 | 0.0015279 | 0.001528 | 0.001528 | 0.98485 | -0.10601 | 0.98482 | -0.10622 | 0.56591
79 | 0.00069014 | 0.00017147 | -0.00069011 | -0.0001721 | 3.4184e-08 | -6.2837e-07 | 0.0010422 | 0.0010425 | 0.0010425 | 0.98482 | -0.10622 | 0.98477 | -0.10658 | 0.3861
80 | 0.00069011 | 0.0001721 | -0.00069008 | -0.0001725 | 2.1774e-08 | -4.0007e-07 | 0.0010425 | 0.0010426 | 0.0010426 | 0.98477 | -0.10658 | 0.98473 | -0.10681 | 0.38615
81 | 0.00069008 | 0.0001725 | -0.00069006 | -0.00017295 | 2.4433e-08 | -4.4876e-07 | 0.0010426 | 0.0010428 | 0.0010428 | 0.98473 | -0.10681 | 0.9847 | -0.10707 | 0.38621
82 | -0.0015126 | -0.00037837 | 0.0015128 | 0.00037785 | 1.5783e-07 | -5.2131e-07 | 0.0023183 | 0.0023181 | 0.0023183 | 0.97079 | -0.2064 | 0.97089 | -0.20564 | 0.85862
83 | 0.00057192 | 0.0001426 | -0.0005719 | -0.00014295 | 1.3544e-08 | -3.4417e-07 | 0.00087636 | 0.00087649 | 0.00087649 | 0.97079 | -0.2064 | 0.97077 | -0.20657 | 0.32462
84 | -0.0024357 | -0.00060915 | 0.002436 | 0.00060885 | 2.9201e-07 | -3.0315e-07 | 0.0037325 | 0.0037324 | 0.0037325 | 0.97089 | -0.20564 | 0.97102 | -0.20477 | 1.3824
85 | 0.0005719 | 0.00014295 | -0.00057189 | -0.00014333 | 1.4996e-08 | -3.8091e-07 | 0.00087649 | 0.00087663 | 0.00087663 | 0.97077 | -0.20657 | 0.97074 | -0.20676 | 0.32468
86 | 0.0060239 | 0.0015085 | -0.006023 | -0.0015084 | 8.9086e-07 | 1.3541e-07 | 0.0092308 | 0.0092308 | 0.0092308 | 0.97102 | -0.20477 | 0.97087 | -0.20584 | 3.4188
87 | -0.0084599 | -0.0021173 | 0.0084644 | 0.0021186 | 4.5579e-06 | 1.2151e-06 | 0.012963 | 0.012963 | 0.012963 | 0.97102 | -0.20477 | 0.97155 | -0.20087 | 4.8012
88 | 0.006023 | 0.0015084 | -0.0060215 | -0.0015081 | 1.5181e-06 | 2.3091e-07 | 0.0092308 | 0.009231 | 0.009231 | 0.97087 | -0.20584 | 0.97061 | -0.20766 | 3.4189
89 | -0.011501 | -0.002879 | 0.011506 | 0.0028804 | 4.222e-06 | 1.3537e-06 | 0.017614 | 0.017614 | 0.017614 | 0.97155 | -0.20087 | 0.97192 | -0.19821 | 6.5237
90 | 0.0030369 | 0.00076046 | -0.0030365 | -0.00076068 | 4.1279e-07 | -2.1987e-07 | 0.004651 | 0.0046512 | 0.0046512 | 0.97155 | -0.20087 | 0.97142 | -0.20185 | 1.7227
91 | -0.012847 | -0.0032165 | 0.012854 | 0.003219 | 7.5534e-06 | 2.5171e-06 | 0.019667 | 0.019667 | 0.019667 | 0.97192 | -0.19821 | 0.97251 | -0.19396 | 7.2841
92 | 0.0018685 | 0.00046795 | -0.0018684 | -0.00046825 | 1.4707e-07 | -2.996e-07 | 0.002862 | 0.0028622 | 0.0028622 | 0.97142 | -0.20185 | 0.97134 | -0.20242 | 1.0601
93 | -0.013292 | -0.0033288 | 0.013316 | 0.0033369 | 2.401e-05 | 8.0783e-06 | 0.020337 | 0.020337 | 0.020337 | 0.97251 | -0.19396 | 0.97432 | -0.18091 | 7.5324
94 | 0.0049057 | 0.0012285 | -0.0049042 | -0.0012284 | 1.473e-06 | 5.0838e-08 | 0.0075204 | 0.0075206 | 0.0075206 | 0.97061 | -0.20766 | 0.97031 | -0.20984 | 2.7854
95 | 0.0031024 | 0.00077685 | -0.0031015 | -0.0007773 | 9.2291e-07 | -4.5192e-07 | 0.0047574 | 0.0047577 | 0.0047577 | 0.97031 | -0.20984 | 0.97002 | -0.21199 | 1.7621
96 | -0.0019028 | -0.00047668 | 0.001903 | 0.0004763 | 1.8464e-07 | -3.8095e-07 | 0.0028807 | 0.0028805 | 0.0028807 | 0.98285 | -0.1201 | 0.98295 | -0.1194 | 1.0669
97 | 0.0010283 | 0.0002575 | -0.0010282 | -0.0002577 | 2.4512e-08 | -1.96e-07 | 0.0015567 | 0.0015567 | 0.0015567 | 0.98285 | -0.1201 | 0.98283 | -0.12027 | 0.57657
98 | 0.021976 | 0.0055253 | -0.021958 | -0.0055189 | 1.7416e-05 | 6.3797e-06 | 0.033286 | 0.033287 | 0.033287 | 0.98258 | -0.12201 | 0.98178 | -0.1277 | 12.3284
99 | 0.020996 | 0.0052777 | -0.020994 | -0.0052768 | 2.5009e-06 | 9.1188e-07 | 0.031828 | 0.031828 | 0.031828 | 0.98178 | -0.1277 | 0.98166 | -0.12856 | 11.7881
100 | -0.02032 | -0.0051067 | 0.020332 | 0.005111 | 1.1815e-05 | 4.2926e-06 | 0.030825 | 0.030825 | 0.030825 | 0.98107 | -0.13273 | 0.98166 | -0.12856 | 11.4168
101 | 0.019784 | 0.0049724 | -0.019674 | -0.0049324 | 0.00011053 | 4.0043e-05 | 0.030013 | 0.030013 | 0.030013 | 0.98107 | -0.13273 | 0.97542 | -0.17308 | 11.1161
102 | 0.018779 | 0.0047081 | -0.018768 | -0.0047041 | 1.1088e-05 | 3.9945e-06 | 0.028648 | 0.028648 | 0.028648 | 0.97542 | -0.17308 | 0.97482 | -0.17734 | 10.6105
103 | -0.01796 | -0.0045006 | 0.017969 | 0.0045038 | 8.8782e-06 | 3.179e-06 | 0.027428 | 0.027428 | 0.027428 | 0.97432 | -0.18091 | 0.97482 | -0.17734 | 10.1587
104 | 0.0021822 | 0.00054567 | -0.0021822 | -0.0005457 | 2.5754e-08 | -3.5662e-08 | 0.0033454 | 0.0033454 | 0.0033454 | 0.9705 | -0.20767 | 0.97048 | -0.20776 | 1.239
105 | 0.0016104 | 0.00040242 | -0.0016103 | -0.00040275 | 1.17e-07 | -3.3506e-07 | 0.0024688 | 0.0024689 | 0.0024689 | 0.97048 | -0.20776 | 0.97041 | -0.20828 | 0.91442
106 | 0.0012476 | 0.00031184 | -0.0012476 | -0.00031189 | 9.5001e-09 | -4.7757e-08 | 0.0019127 | 0.0019127 | 0.0019127 | 0.97041 | -0.20828 | 0.9704 | -0.20834 | 0.70842
107 | 0.00072493 | 0.0001809 | -0.0007249 | -0.00018134 | 2.8036e-08 | -4.3857e-07 | 0.0011113 | 0.0011115 | 0.0011115 | 0.9704 | -0.20834 | 0.97037 | -0.20862 | 0.41166
108 | 0.0007249 | 0.00018134 | -0.00072488 | -0.00018167 | 2.1296e-08 | -3.3302e-07 | 0.0011115 | 0.0011116 | 0.0011116 | 0.97037 | -0.20862 | 0.97034 | -0.20883 | 0.41171

## res_trafo
| p_hv_mw | q_hv_mvar | p_lv_mw | q_lv_mvar | pl_mw | ql_mvar | i_hv_ka | i_lv_ka | vm_hv_pu | va_hv_degree | vm_lv_pu | va_lv_degree | loading_percent
0 | 2.5187e-16 | 8.8016e-16 | 0.00079998 | 7.4552e-08 | 0.00079998 | 7.4552e-08 | 2.6429e-17 | 0.0011547 | 0.99998 | 149.9947 | 1 | 0 | 0.31999

## res_ext_grid
| p_mw | q_mvar
0 | 0.16321 | 0.041022

## res_load
| p_mw | q_mvar
0 | 0.0010651 | 0.00026694
1 | 0.002282 | 0.00057193
2 | 0.00027861 | 6.9826e-05
3 | 0.0019761 | 0.00049526
4 | 0.0038914 | 0.00097528
5 | 0.0020059 | 0.00050274
6 | 0.0032358 | 0.00081097
7 | 0.0020057 | 0.00050268
8 | 0.0024875 | 0.00062343
9 | 0.0059235 | 0.0014846
10 | 0.0027775 | 0.00069611
11 | 0.0013958 | 0.00034982
12 | 0.0019154 | 0.00048003
13 | 0.0021574 | 0.00054069
14 | 0.0026996 | 0.00067658
15 | 0.0020133 | 0.00050457
16 | 0.002251 | 0.00056416
17 | 0.0025757 | 0.00064554
18 | 0.001305 | 0.00032707
19 | 0.0015827 | 0.00039665
20 | 0.0021325 | 0.00053447
21 | 0.0024443 | 0.00061259
22 | 0.0018781 | 0.0004707
23 | 0.0017561 | 0.00044013
24 | 0.0043174 | 0.001082
25 | 0.0023184 | 0.00058106
26 | 0.0058198 | 0.0014586
27 | 0.0014955 | 0.00037481
28 | 0.0023524 | 0.00058957
29 | 0.0018352 | 0.00045995
30 | 0.0014672 | 0.0003677
31 | 0.0017488 | 0.00043828
32 | 0.0015982 | 0.00040054
33 | 0.0024235 | 0.00060739
34 | 0.0021139 | 0.00052979
35 | 0.0031015 | 0.00077732
36 | 0.0020741 | 0.00051983
37 | 0.00215 | 0.00053883
38 | 0.00093517 | 0.00023438
39 | 0.0022042 | 0.00055244
40 | 0.0038074 | 0.00095423
41 | 0.0024726 | 0.0006197
42 | 0.0006082 | 0.00015243
43 | 0.0033359 | 0.00083605
44 | 0.0015606 | 0.00039112
45 | 0.0029987 | 0.00075155
46 | 0.0019093 | 0.00047851
47 | 0.0034103 | 0.00085471
48 | 0.0034154 | 0.00085599
49 | 0.0042355 | 0.0010615
50 | 0.0018325 | 0.00045928
51 | 0.0018212 | 0.00045642
52 | 0.00075167 | 0.00018839
53 | 0.0017199 | 0.00043106
54 | 0.00056454 | 0.00014149
55 | 0.0013093 | 0.00032814
56 | 0.00049057 | 0.00012295
57 | 0.00032147 | 8.0568e-05
58 | 0.00069006 | 0.00017295
59 | 0.00094072 | 0.00023577
60 | 0.0009229 | 0.0002313
61 | 0.00057189 | 0.00014333
62 | 0.0013411 | 0.00033612
63 | 0.001168 | 0.00029272
64 | 0.00043812 | 0.0001098
65 | 0.0011158 | 0.00027965
66 | 0.0018018 | 0.00045158
67 | 0.0031015 | 0.0007773
68 | 0.00087454 | 0.00021918
69 | 0.00087432 | 0.00021913
70 | 0.0010282 | 0.0002577
71 | 0.00062829 | 0.00015746
72 | 0.0009624 | 0.0002412
73 | 0.00053584 | 0.00013429
74 | 0.00066152 | 0.00016579
75 | 0.00089493 | 0.00022429
76 | 0.0018684 | 0.00046825
77 | 0.0046433 | 0.0011637
78 | 0.00079927 | 0.00020032
79 | 0.00072751 | 0.00018233
80 | 0.0023781 | 0.000596
81 | 0.00057173 | 0.00014329
82 | 0.00036274 | 9.0912e-05
83 | 0.00052264 | 0.00013099
84 | 0.00072488 | 0.00018167

## dtypes
| element | column | dtype
0 | bus | name | object
1 | bus | vn_kv | float64
2 | bus | type | object
3 | bus | zone | object
4 | bus | in_service | bool
5 | load | name | object
6 | load | bus | uint32
7 | load | p_mw | float64
8 | load | q_mvar | float64
9 | load | const_z_percent | float64
10 | load | const_i_percent | float64
11 | load | sn_mva | float64
12 | load | scaling | float64
13 | load | in_service | bool
14 | load | type | object
15 | ext_grid | name | object
16 | ext_grid | bus | uint32
17 | ext_grid | vm_pu | float64
18 | ext_grid | va_degree | float64
19 | ext_grid | slack_weight | float64
20 | ext_grid | in_service | bool
21 | line | name | object
22 | line | std_type | object
23 | line | from_bus | uint32
24 | line | to_bus | uint32
25 | line | length_km | float64
26 | line | r_ohm_per_km | float64
27 | line | x_ohm_per_km | float64
28 | line | c_nf_per_km | float64
29 | line | g_us_per_km | float64
30 | line | max_i_ka | float64
31 | line | df | float64
32 | line | parallel | uint32
33 | line | type | object
34 | line | in_service | bool
35 | trafo | name | object
36 | trafo | std_type | object
37 | trafo | hv_bus | uint32
38 | trafo | lv_bus | uint32
39 | trafo | sn_mva | float64
40 | trafo | vn_hv_kv | float64
41 | trafo | vn_lv_kv | float64
42 | trafo | vk_percent | float64
43 | trafo | vkr_percent | float64
44 | trafo | pfe_kw | float64
45 | trafo | i0_percent | float64
46 | trafo | shift_degree | float64
47 | trafo | tap_side | object
48 | trafo | tap_neutral | int32
49 | trafo | tap_min | int32
50 | trafo | tap_max | int32
51 | trafo | tap_step_percent | float64
52 | trafo | tap_step_degree | float64
53 | trafo | tap_pos | int32
54 | trafo | tap_phase_shifter | bool
55 | trafo | parallel | uint32
56 | trafo | df | float64
57 | trafo | in_service | bool
58 | line_geodata | coords | object
59 | bus_geodata | x | float64
60 | bus_geodata | y | float64
61 | bus_geodata | coords | object
62 | res_bus | vm_pu | float64
63 | res_bus | va_degree | float64
64 | res_bus | p_mw | float64
65 | res_bus | q_mvar | float64
66 | res_line | p_from_mw | float64
67 | res_line | q_from_mvar | float64
68 | res_line | p_to_mw | float64
69 | res_line | q_to_mvar | float64
70 | res_line | pl_mw | float64
71 | res_line | ql_mvar | float64
72 | res_line | i_from_ka | float64
73 | res_line | i_to_ka | float64
74 | res_line | i_ka | float64
75 | res_line | vm_from_pu | float64
76 | res_line | va_from_degree | float64
77 | res_line | vm_to_pu | float64
78 | res_line | va_to_degree | float64
79 | res_line | loading_percent | float64
80 | res_trafo | p_hv_mw | float64
81 | res_trafo | q_hv_mvar | float64
82 | res_trafo | p_lv_mw | float64
83 | res_trafo | q_lv_mvar | float64
84 | res_trafo | pl_mw | float64
85 | res_trafo | ql_mvar | float64
86 | res_trafo | i_hv_ka | float64
87 | res_trafo | i_lv_ka | float64
88 | res_trafo | vm_hv_pu | float64
89 | res_trafo | va_hv_degree | float64
90 | res_trafo | vm_lv_pu | float64
91 | res_trafo | va_lv_degree | float64
92 | res_trafo | loading_percent | float64
93 | res_ext_grid | p_mw | float64
94 | res_ext_grid | q_mvar | float64
95 | res_load | p_mw | float64
96 | res_load | q_mvar | float64

## parameters
| version | format_version | converged | OPF_converged | name | f_hz | sn_mva
0 | 2.14.6 | 2.14.0 | TRUE | FALSE |  | 50 | 1