## bus
| name | vn_kv | type | zone | in_service
0 | bus_LV_2299-19_0_3_node_0 | 0.4 | n |  | TRUE
1 | bus_LV_2299-19_0_3_node_2 | 0.4 | n |  | TRUE
2 | bus_LV_2299-19_0_3_node_3 | 0.4 | n |  | TRUE
3 | bus_LV_2299-19_0_3_node_4 | 0.4 | n |  | TRUE
4 | bus_LV_2299-19_0_3_node_6 | 0.4 | n |  | TRUE
5 | bus_LV_2299-19_0_3_node_5 | 0.4 | n |  | TRUE
6 | bus_LV_2299-19_0_3_node_7 | 0.4 | n |  | TRUE
7 | bus_LV_2299-19_0_3_node_8 | 0.4 | n |  | TRUE
8 | bus_LV_2299-19_0_3_node_28 | 0.4 | n |  | TRUE
9 | bus_LV_2299-19_0_3_node_25 | 0.4 | n |  | TRUE
10 | bus_LV_2299-19_0_3_node_9 | 0.4 | n |  | TRUE
11 | bus_LV_2299-19_0_3_node_37 | 0.4 | n |  | TRUE
12 | bus_LV_2299-19_0_3_node_26 | 0.4 | n |  | TRUE
13 | bus_LV_2299-19_0_3_node_10 | 0.4 | n |  | TRUE
14 | bus_LV_2299-19_0_3_node_75 | 0.4 | n |  | TRUE
15 | bus_LV_2299-19_0_3_node_11 | 0.4 | n |  | TRUE
16 | bus_LV_2299-19_0_3_node_38 | 0.4 | n |  | TRUE
17 | bus_LV_2299-19_0_3_node_39 | 0.4 | n |  | TRUE
18 | bus_LV_2299-19_0_3_node_40 | 0.4 | n |  | TRUE
19 | bus_LV_2299-19_0_3_node_41 | 0.4 | n |  | TRUE
20 | bus_LV_2299-19_0_3_node_50 | 0.4 | n |  | TRUE
21 | bus_LV_2299-19_0_3_node_63 | 0.4 | n |  | TRUE
22 | bus_LV_2299-19_0_3_node_47 | 0.4 | n |  | TRUE
23 | bus_LV_2299-19_0_3_node_48 | 0.4 | n |  | TRUE
24 | bus_LV_2299-19_0_3_node_46 | 0.4 | n |  | TRUE
25 | bus_LV_2299-19_0_3_node_49 | 0.4 | n |  | TRUE
26 | bus_LV_2299-19_0_3_node_51 | 0.4 | n |  | TRUE
27 | bus_LV_2299-19_0_3_node_71 | 0.4 | n |  | TRUE
28 | bus_LV_2299-19_0_3_node_69 | 0.4 | n |  | TRUE
29 | bus_LV_2299-19_0_3_node_70 | 0.4 | n |  | TRUE
30 | bus_LV_2299-19_0_3_node_72 | 0.4 | n |  | TRUE
31 | bus_LV_2299-19_0_3_node_12 | 0.4 | n |  | TRUE
32 | bus_LV_2299-19_0_3_node_13 | 0.4 | n |  | TRUE
33 | bus_LV_2299-19_0_3_node_14 | 0.4 | n |  | TRUE
34 | bus_LV_2299-19_0_3_node_15 | 0.4 | n |  | TRUE
35 | bus_LV_2299-19_0_3_node_16 | 0.4 | n |  | TRUE
36 | bus_LV_2299-19_0_3_node_17 | 0.4 | n |  | TRUE
37 | bus_LV_2299-19_0_3_node_18 | 0.4 | n |  | TRUE
38 | bus_LV_2299-19_0_3_node_32 | 0.4 | n |  | TRUE
39 | bus_LV_2299-19_0_3_node_34 | 0.4 | n |  | TRUE
40 | bus_LV_2299-19_0_3_node_19 | 0.4 | n |  | TRUE
41 | bus_LV_2299-19_0_3_node_33 | 0.4 | n |  | TRUE
42 | bus_LV_2299-19_0_3_node_35 | 0.4 | n |  | TRUE
43 | bus_LV_2299-19_0_3_node_24 | 0.4 | n |  | TRUE
44 | bus_LV_2299-19_0_3_node_73 | 0.4 | n |  | TRUE
45 | bus_LV_2299-19_0_3_node_23 | 0.4 | n |  | TRUE
46 | bus_LV_2299-19_0_3_node_20 | 0.4 | n |  | TRUE
47 | bus_LV_2299-19_0_3_node_21 | 0.4 | n |  | TRUE
48 | bus_LV_2299-19_0_3_node_22 | 0.4 | n |  | TRUE
49 | bus_LV_2299-19_0_3_node_27 | 0.4 | n |  | TRUE
50 | bus_LV_2299-19_0_3_node_29 | 0.4 | n |  | TRUE
51 | bus_LV_2299-19_0_3_node_30 | 0.4 | n |  | TRUE
52 | bus_LV_2299-19_0_3_node_36 | 0.4 | n |  | TRUE
53 | bus_LV_2299-19_0_3_node_31 | 0.4 | n |  | TRUE
54 | bus_LV_2299-19_0_3_node_76 | 0.4 | n |  | TRUE
55 | bus_LV_2299-19_0_3_node_61 | 0.4 | n |  | TRUE
56 | bus_LV_2299-19_0_3_node_42 | 0.4 | n |  | TRUE
57 | bus_LV_2299-19_0_3_node_43 | 0.4 | n |  | TRUE
58 | bus_LV_2299-19_0_3_node_44 | 0.4 | n |  | TRUE
59 | bus_LV_2299-19_0_3_node_45 | 0.4 | n |  | TRUE
60 | bus_LV_2299-19_0_3_node_52 | 0.4 | n |  | TRUE
61 | bus_LV_2299-19_0_3_node_53 | 0.4 | n |  | TRUE
62 | bus_LV_2299-19_0_3_node_54 | 0.4 | n |  | TRUE
63 | bus_LV_2299-19_0_3_node_55 | 0.4 | n |  | TRUE
64 | bus_LV_2299-19_0_3_node_56 | 0.4 | n |  | TRUE
65 | bus_LV_2299-19_0_3_node_67 | 0.4 | n |  | TRUE
66 | bus_LV_2299-19_0_3_node_57 | 0.4 | n |  | TRUE
67 | bus_LV_2299-19_0_3_node_58 | 0.4 | n |  | TRUE
68 | bus_LV_2299-19_0_3_node_59 | 0.4 | n |  | TRUE
69 | bus_LV_2299-19_0_3_node_60 | 0.4 | n |  | TRUE
70 | bus_LV_2299-19_0_3_node_68 | 0.4 | n |  | TRUE
71 | bus_LV_2299-19_0_3_node_62 | 0.4 | n |  | TRUE
72 | bus_LV_2299-19_0_3_node_64 | 0.4 | n |  | TRUE
73 | bus_LV_2299-19_0_3_node_65 | 0.4 | n |  | TRUE
74 | bus_LV_2299-19_0_3_node_66 | 0.4 | n |  | TRUE
75 | bus_MV_36_0_node_206 | 20 | n |  | TRUE

## load
| name | bus | p_mw | q_mvar | const_z_percent | const_i_percent | sn_mva | scaling | in_service | type
0 | LV_2299-19_0_3_load_0 | 0 | 0.00053259 | 0.00013348 | 0 | 0 |  | 1 | TRUE | wye
1 | LV_2299-19_0_3_load_2 | 1 | 0.0020707 | 0.00051898 | 0 | 0 |  | 1 | TRUE | wye
2 | LV_2299-19_0_3_load_3 | 2 | 0.0013038 | 0.00032677 | 0 | 0 |  | 1 | TRUE | wye
3 | LV_2299-19_0_3_load_5 | 5 | 0.002311 | 0.00057919 | 0 | 0 |  | 1 | TRUE | wye
4 | LV_2299-19_0_3_load_8 | 7 | 0.00034476 | 8.6406e-05 | 0 | 0 |  | 1 | TRUE | wye
5 | LV_2299-19_0_3_load_28 | 8 | 0.0011923 | 0.00029881 | 0 | 0 |  | 1 | TRUE | wye
6 | LV_2299-19_0_3_load_25 | 9 | 0.0040033 | 0.0010033 | 0 | 0 |  | 1 | TRUE | wye
7 | LV_2299-19_0_3_load_9 | 10 | 0.0032971 | 0.00082632 | 0 | 0 |  | 1 | TRUE | wye
8 | LV_2299-19_0_3_load_37 | 11 | 0.001821 | 0.00045638 | 0 | 0 |  | 1 | TRUE | wye
9 | LV_2299-19_0_3_load_26 | 12 | 0.0013031 | 0.00032659 | 0 | 0 |  | 1 | TRUE | wye
10 | LV_2299-19_0_3_load_75 | 14 | 0.014472 | 0.003627 | 0 | 0 |  | 1 | TRUE | wye
11 | LV_2299-19_0_3_load_38 | 16 | 0.0013795 | 0.00034575 | 0 | 0 |  | 1 | TRUE | wye
12 | LV_2299-19_0_3_load_40 | 18 | 0.0019266 | 0.00048285 | 0 | 0 |  | 1 | TRUE | wye
13 | LV_2299-19_0_3_load_41 | 19 | 0.0013795 | 0.00034575 | 0 | 0 |  | 1 | TRUE | wye
14 | LV_2299-19_0_3_load_63 | 21 | 0.0013795 | 0.00034575 | 0 | 0 |  | 1 | TRUE | wye
15 | LV_2299-19_0_3_load_47 | 22 | 0.0019893 | 0.00049856 | 0 | 0 |  | 1 | TRUE | wye
16 | LV_2299-19_0_3_load_48 | 23 | 0.0026089 | 0.00065385 | 0 | 0 |  | 1 | TRUE | wye
17 | LV_2299-19_0_3_load_46 | 24 | 0.0055341 | 0.001387 | 0 | 0 |  | 1 | TRUE | wye
18 | LV_2299-19_0_3_load_49 | 25 | 0.0015411 | 0.00038623 | 0 | 0 |  | 1 | TRUE | wye
19 | LV_2299-19_0_3_load_71 | 27 | 0.003523 | 0.00088296 | 0 | 0 |  | 1 | TRUE | wye
20 | LV_2299-19_0_3_load_69 | 28 | 0.0020385 | 0.00051089 | 0 | 0 |  | 1 | TRUE | wye
21 | LV_2299-19_0_3_load_70 | 29 | 0.0019744 | 0.00049483 | 0 | 0 |  | 1 | TRUE | wye
22 | LV_2299-19_0_3_load_72 | 30 | 0.0036529 | 0.00091551 | 0 | 0 |  | 1 | TRUE | wye
23 | LV_2299-19_0_3_load_12 | 31 | 0.001521 | 0.0003812 | 0 | 0 |  | 1 | TRUE | wye
24 | LV_2299-19_0_3_load_13 | 32 | 0.0022324 | 0.00055949 | 0 | 0 |  | 1 | TRUE | wye
25 | LV_2299-19_0_3_load_15 | 34 | 0.0016424 | 0.00041163 | 0 | 0 |  | 1 | TRUE | wye
26 | LV_2299-19_0_3_load_16 | 35 | 0.0014615 | 0.00036628 | 0 | 0 |  | 1 | TRUE | wye
27 | LV_2299-19_0_3_load_17 | 36 | 0.0043027 | 0.0010784 | 0 | 0 |  | 1 | TRUE | wye
28 | LV_2299-19_0_3_load_18 | 37 | 0.00040797 | 0.00010225 | 0 | 0 |  | 1 | TRUE | wye
29 | LV_2299-19_0_3_load_32 | 38 | 0.0017872 | 0.00044791 | 0 | 0 |  | 1 | TRUE | wye
30 | LV_2299-19_0_3_load_34 | 39 | 0.00074619 | 0.00018701 | 0 | 0 |  | 1 | TRUE | wye
31 | LV_2299-19_0_3_load_33 | 41 | 0.0012873 | 0.00032263 | 0 | 0 |  | 1 | TRUE | wye
32 | LV_2299-19_0_3_load_35 | 42 | 0.0093812 | 0.0023512 | 0 | 0 |  | 1 | TRUE | wye
33 | LV_2299-19_0_3_load_73 | 44 | 0.0008286 | 0.00020767 | 0 | 0 |  | 1 | TRUE | wye
34 | LV_2299-19_0_3_load_23 | 45 | 0.00030667 | 7.686e-05 | 0 | 0 |  | 1 | TRUE | wye
35 | LV_2299-19_0_3_load_20 | 46 | 0.0059253 | 0.001485 | 0 | 0 |  | 1 | TRUE | wye
36 | LV_2299-19_0_3_load_21 | 47 | 0.0046794 | 0.0011728 | 0 | 0 |  | 1 | TRUE | wye
37 | LV_2299-19_0_3_load_22 | 48 | 0.005065 | 0.0012694 | 0 | 0 |  | 1 | TRUE | wye
38 | LV_2299-19_0_3_load_27 | 49 | 0.0012071 | 0.00030253 | 0 | 0 |  | 1 | TRUE | wye
39 | LV_2299-19_0_3_load_29 | 50 | 0.0016983 | 0.00042564 | 0 | 0 |  | 1 | TRUE | wye
40 | LV_2299-19_0_3_load_30 | 51 | 0.0013136 | 0.00032922 | 0 | 0 |  | 1 | TRUE | wye
41 | LV_2299-19_0_3_load_36 | 52 | 0.00070888 | 0.00017766 | 0 | 0 |  | 1 | TRUE | wye
42 | LV_2299-19_0_3_load_31 | 53 | 0.0045774 | 0.0011472 | 0 | 0 |  | 1 | TRUE | wye
43 | LV_2299-19_0_3_load_76 | 54 | 0.0014944 | 0.00037454 | 0 | 0 |  | 1 | TRUE | wye
44 | LV_2299-19_0_3_load_61 | 55 | 0.0020305 | 0.0005089 | 0 | 0 |  | 1 | TRUE | wye
45 | LV_2299-19_0_3_load_42 | 56 | 0.0026459 | 0.00066311 | 0 | 0 |  | 1 | TRUE | wye
46 | LV_2299-19_0_3_load_43 | 57 | 0.0019966 | 0.00050038 | 0 | 0 |  | 1 | TRUE | wye
47 | LV_2299-19_0_3_load_44 | 58 | 0.0044777 | 0.0011222 | 0 | 0 |  | 1 | TRUE | wye
48 | LV_2299-19_0_3_load_45 | 59 | 0.0029713 | 0.00074467 | 0 | 0 |  | 1 | TRUE | wye
49 | LV_2299-19_0_3_load_52 | 60 | 0.001742 | 0.00043658 | 0 | 0 |  | 1 | TRUE | wye
50 | LV_2299-19_0_3_load_53 | 61 | 0.0016761 | 0.00042006 | 0 | 0 |  | 1 | TRUE | wye
51 | LV_2299-19_0_3_load_54 | 62 | 0.011457 | 0.0028714 | 0 | 0 |  | 1 | TRUE | wye
52 | LV_2299-19_0_3_load_55 | 63 | 0.0032092 | 0.00080429 | 0 | 0 |  | 1 | TRUE | wye
53 | LV_2299-19_0_3_load_56 | 64 | 0.00407 | 0.00102 | 0 | 0 |  | 1 | TRUE | wye
54 | LV_2299-19_0_3_load_57 | 66 | 0.0013817 | 0.00034629 | 0 | 0 |  | 1 | TRUE | wye
55 | LV_2299-19_0_3_load_58 | 67 | 0.0018537 | 0.00046458 | 0 | 0 |  | 1 | TRUE | wye
56 | LV_2299-19_0_3_load_59 | 68 | 0.0007127 | 0.00017862 | 0 | 0 |  | 1 | TRUE | wye
57 | LV_2299-19_0_3_load_60 | 69 | 0.00066265 | 0.00016608 | 0 | 0 |  | 1 | TRUE | wye
58 | LV_2299-19_0_3_load_62 | 71 | 0.00095156 | 0.00023848 | 0 | 0 |  | 1 | TRUE | wye
59 | LV_2299-19_0_3_load_64 | 72 | 0.0019274 | 0.00048306 | 0 | 0 |  | 1 | TRUE | wye
60 | LV_2299-19_0_3_load_65 | 73 | 0.0017041 | 0.00042708 | 0 | 0 |  | 1 | TRUE | wye
61 | LV_2299-19_0_3_load_66 | 74 | 0.0036464 | 0.00091387 | 0 | 0 |  | 1 | TRUE | wye

## ext_grid
| name | bus | vm_pu | va_degree | slack_weight | in_service
0 |  | 15 | 1 | 0 | 1 | TRUE

## line
| name | std_type | from_bus | to_bus | length_km | r_ohm_per_km | x_ohm_per_km | c_nf_per_km | g_us_per_km | max_i_ka | df | parallel | type | in_service
0 | LV_2299-19_0_3_line_0 | NAYY 4x150 SE | 0 | 1 | 0.035962 | 0.208 | 0.08 | 261 | 0 | 0.27 | 1 | 1 | cs | TRUE
1 | LV_2299-19_0_3_line_1 | NAYY 4x150 SE | 1 | 2 | 0.01473 | 0.208 | 0.08 | 261 | 0 | 0.27 | 1 | 2 | cs | TRUE
2 | LV_2299-19_0_3_line_2 | NAYY 4x150 SE | 1 | 3 | 0.018284 | 0.208 | 0.08 | 261 | 0 | 0.27 | 1 | 2 | cs | TRUE
3 | LV_2299-19_0_3_line_3 | NAYY 4x150 SE | 2 | 5 | 0.032961 | 0.208 | 0.08 | 261 | 0 | 0.27 | 1 | 2 | cs | TRUE
4 | LV_2299-19_0_3_line_4 | NAYY 4x150 SE | 3 | 4 | 0.029161 | 0.208 | 0.08 | 261 | 0 | 0.27 | 1 | 2 | cs | TRUE
5 | LV_2299-19_0_3_line_5 | NAYY 4x150 SE | 4 | 7 | 0.036068 | 0.208 | 0.08 | 261 | 0 | 0.27 | 1 | 2 | cs | TRUE
6 | LV_2299-19_0_3_line_6 | NAYY 4x150 SE | 5 | 6 | 0.048434 | 0.208 | 0.08 | 261 | 0 | 0.27 | 1 | 2 | cs | TRUE
7 | LV_2299-19_0_3_line_7 | NAYY 4x150 SE | 6 | 8 | 0.022727 | 0.208 | 0.08 | 261 | 0 | 0.27 | 1 | 1 | cs | TRUE
8 | LV_2299-19_0_3_line_8 | NAYY 4x150 SE | 6 | 9 | 0.010714 | 0.208 | 0.08 | 261 | 0 | 0.27 | 1 | 2 | cs | TRUE
9 | LV_2299-19_0_3_line_9 | NAYY 4x150 SE | 7 | 10 | 0.072347 | 0.208 | 0.08 | 261 | 0 | 0.27 | 1 | 2 | cs | TRUE
10 | LV_2299-19_0_3_line_10 | NAYY 4x150 SE | 8 | 11 | 0.003756 | 0.208 | 0.08 | 261 | 0 | 0.27 | 1 | 1 | cs | TRUE
11 | LV_2299-19_0_3_line_11 | NAYY 4x150 SE | 9 | 12 | 0.026858 | 0.208 | 0.08 | 261 | 0 | 0.27 | 1 | 2 | cs | TRUE
12 | LV_2299-19_0_3_line_12 | NAYY 4x150 SE | 10 | 13 | 0.043792 | 0.208 | 0.08 | 261 | 0 | 0.27 | 1 | 2 | cs | TRUE
13 | LV_2299-19_0_3_line_13 | NAYY 4x150 SE | 10 | 14 | 0.044454 | 0.208 | 0.08 | 261 | 0 | 0.27 | 1 | 1 | cs | TRUE
14 | LV_2299-19_0_3_line_14 | NAYY 4x150 SE | 11 | 52 | 0.010604 | 0.208 | 0.08 | 261 | 0 | 0.27 | 1 | 1 | cs | TRUE
15 | LV_2299-19_0_3_line_15 | NAYY 4x150 SE | 12 | 49 | 0.0019503 | 0.208 | 0.08 | 261 | 0 | 0.27 | 1 | 2 | cs | TRUE
16 | LV_2299-19_0_3_line_16 | NAYY 4x150 SE | 13 | 15 | 0.074998 | 0.208 | 0.08 | 261 | 0 | 0.27 | 1 | 2 | cs | TRUE
17 | LV_2299-19_0_3_line_17 | NAYY 4x150 SE | 15 | 16 | 0.10683 | 0.208 | 0.08 | 261 | 0 | 0.27 | 1 | 1 | cs | TRUE
18 | LV_2299-19_0_3_line_18 | NAYY 4x150 SE | 16 | 17 | 0.021937 | 0.208 | 0.08 | 261 | 0 | 0.27 | 1 | 1 | cs | TRUE
19 | LV_2299-19_0_3_line_19 | NAYY 4x150 SE | 17 | 18 | 0.037866 | 0.208 | 0.08 | 261 | 0 | 0.27 | 1 | 1 | cs | TRUE
20 | LV_2299-19_0_3_line_20 | NAYY 4x150 SE | 17 | 19 | 0.030907 | 0.208 | 0.08 | 261 | 0 | 0.27 | 1 | 1 | cs | TRUE
21 | LV_2299-19_0_3_line_21 | NAYY 4x150 SE | 18 | 20 | 0.018047 | 0.208 | 0.08 | 261 | 0 | 0.27 | 1 | 1 | cs | TRUE
22 | LV_2299-19_0_3_line_22 | NAYY 4x150 SE | 19 | 21 | 0.019749 | 0.208 | 0.08 | 261 | 0 | 0.27 | 1 | 1 | cs | TRUE
23 | LV_2299-19_0_3_line_23 | NAYY 4x150 SE | 20 | 26 | 0.028907 | 0.208 | 0.08 | 261 | 0 | 0.27 | 1 | 1 | cs | TRUE
24 | LV_2299-19_0_3_line_24 | NAYY 4x150 SE | 20 | 25 | 0.024482 | 0.208 | 0.08 | 261 | 0 | 0.27 | 1 | 1 | cs | TRUE
25 | LV_2299-19_0_3_line_25 | NAYY 4x150 SE | 21 | 55 | 0.0030382 | 0.208 | 0.08 | 261 | 0 | 0.27 | 1 | 1 | cs | TRUE
26 | LV_2299-19_0_3_line_26 | NAYY 4x150 SE | 22 | 23 | 0.01156 | 0.208 | 0.08 | 261 | 0 | 0.27 | 1 | 1 | cs | TRUE
27 | LV_2299-19_0_3_line_27 | NAYY 4x150 SE | 22 | 24 | 0.015879 | 0.208 | 0.08 | 261 | 0 | 0.27 | 1 | 1 | cs | TRUE
28 | LV_2299-19_0_3_line_28 | NAYY 4x150 SE | 23 | 25 | 0.0073359 | 0.208 | 0.08 | 261 | 0 | 0.27 | 1 | 1 | cs | TRUE
29 | LV_2299-19_0_3_line_29 | NAYY 4x150 SE | 24 | 58 | 0.0053145 | 0.208 | 0.08 | 261 | 0 | 0.27 | 1 | 1 | cs | TRUE
30 | LV_2299-19_0_3_line_30 | NAYY 4x150 SE | 26 | 27 | 0.020954 | 0.208 | 0.08 | 261 | 0 | 0.27 | 1 | 1 | cs | TRUE
31 | LV_2299-19_0_3_line_31 | NAYY 4x150 SE | 26 | 28 | 0.02084 | 0.208 | 0.08 | 261 | 0 | 0.27 | 1 | 1 | cs | TRUE
32 | LV_2299-19_0_3_line_32 | NAYY 4x150 SE | 27 | 30 | 0.015178 | 0.208 | 0.08 | 261 | 0 | 0.27 | 1 | 1 | cs | TRUE
33 | LV_2299-19_0_3_line_33 | NAYY 4x150 SE | 28 | 29 | 0.018858 | 0.208 | 0.08 | 261 | 0 | 0.27 | 1 | 1 | cs | TRUE
34 | LV_2299-19_0_3_line_34 | NAYY 4x150 SE | 31 | 32 | 0.036842 | 0.208 | 0.08 | 261 | 0 | 0.27 | 1 | 1 | cs | TRUE
35 | LV_2299-19_0_3_line_35 | NAYY 4x150 SE | 31 | 33 | 0.016813 | 0.208 | 0.08 | 261 | 0 | 0.27 | 1 | 1 | cs | TRUE
36 | LV_2299-19_0_3_line_36 | NAYY 4x150 SE | 32 | 34 | 0.0080652 | 0.208 | 0.08 | 261 | 0 | 0.27 | 1 | 1 | cs | TRUE
37 | LV_2299-19_0_3_line_37 | NAYY 4x150 SE | 33 | 35 | 0.027936 | 0.208 | 0.08 | 261 | 0 | 0.27 | 1 | 2 | cs | TRUE
38 | LV_2299-19_0_3_line_38 | NAYY 4x150 SE | 33 | 36 | 0.037651 | 0.208 | 0.08 | 261 | 0 | 0.27 | 1 | 1 | cs | TRUE
39 | LV_2299-19_0_3_line_39 | NAYY 4x150 SE | 34 | 37 | 0.018266 | 0.208 | 0.08 | 261 | 0 | 0.27 | 1 | 1 | cs | TRUE
40 | LV_2299-19_0_3_line_40 | NAYY 4x150 SE | 35 | 38 | 0.0045657 | 0.208 | 0.08 | 261 | 0 | 0.27 | 1 | 2 | cs | TRUE
41 | LV_2299-19_0_3_line_41 | NAYY 4x150 SE | 36 | 39 | 0.0075649 | 0.208 | 0.08 | 261 | 0 | 0.27 | 1 | 1 | cs | TRUE
42 | LV_2299-19_0_3_line_42 | NAYY 4x150 SE | 37 | 40 | 0.042619 | 0.208 | 0.08 | 261 | 0 | 0.27 | 1 | 1 | cs | TRUE
43 | LV_2299-19_0_3_line_43 | NAYY 4x150 SE | 38 | 41 | 0.0090542 | 0.208 | 0.08 | 261 | 0 | 0.27 | 1 | 2 | cs | TRUE
44 | LV_2299-19_0_3_line_44 | NAYY 4x150 SE | 39 | 42 | 0.10404 | 0.208 | 0.08 | 261 | 0 | 0.27 | 1 | 1 | cs | TRUE
45 | LV_2299-19_0_3_line_45 | NAYY 4x150 SE | 40 | 43 | 0.027415 | 0.208 | 0.08 | 261 | 0 | 0.27 | 1 | 1 | cs | TRUE
46 | LV_2299-19_0_3_line_46 | NAYY 4x150 SE | 40 | 44 | 0.10405 | 0.208 | 0.08 | 261 | 0 | 0.27 | 1 | 1 | cs | TRUE
47 | LV_2299-19_0_3_line_47 | NAYY 4x150 SE | 41 | 53 | 0.012397 | 0.208 | 0.08 | 261 | 0 | 0.27 | 1 | 2 | cs | TRUE
48 | LV_2299-19_0_3_line_48 | NAYY 4x150 SE | 42 | 54 | 0.15155 | 0.208 | 0.08 | 261 | 0 | 0.27 | 1 | 1 | cs | TRUE
49 | LV_2299-19_0_3_line_49 | NAYY 4x150 SE | 43 | 45 | 0.047012 | 0.208 | 0.08 | 261 | 0 | 0.27 | 1 | 1 | cs | TRUE
50 | LV_2299-19_0_3_line_50 | NAYY 4x150 SE | 45 | 47 | 0.023302 | 0.208 | 0.08 | 261 | 0 | 0.27 | 1 | 1 | cs | TRUE
51 | LV_2299-19_0_3_line_51 | NAYY 4x150 SE | 46 | 47 | 0.019983 | 0.208 | 0.08 | 261 | 0 | 0.27 | 1 | 1 | cs | TRUE
52 | LV_2299-19_0_3_line_52 | NAYY 4x150 SE | 46 | 48 | 0.0065393 | 0.208 | 0.08 | 261 | 0 | 0.27 | 1 | 1 | cs | TRUE
53 | LV_2299-19_0_3_line_53 | NAYY 4x150 SE | 49 | 50 | 0.011461 | 0.208 | 0.08 | 261 | 0 | 0.27 | 1 | 2 | cs | TRUE
54 | LV_2299-19_0_3_line_54 | NAYY 4x150 SE | 50 | 51 | 0.012744 | 0.208 | 0.08 | 261 | 0 | 0.27 | 1 | 2 | cs | TRUE
55 | LV_2299-19_0_3_line_55 | NAYY 4x150 SE | 51 | 53 | 0.0033019 | 0.208 | 0.08 | 261 | 0 | 0.27 | 1 | 2 | cs | TRUE
56 | LV_2299-19_0_3_line_56 | NAYY 4x150 SE | 55 | 71 | 0.017276 | 0.208 | 0.08 | 261 | 0 | 0.27 | 1 | 1 | cs | TRUE
57 | LV_2299-19_0_3_line_57 | NAYY 4x150 SE | 56 | 57 | 0.013773 | 0.208 | 0.08 | 261 | 0 | 0.27 | 1 | 1 | cs | TRUE
58 | LV_2299-19_0_3_line_58 | NAYY 4x150 SE | 56 | 58 | 0.010664 | 0.208 | 0.08 | 261 | 0 | 0.27 | 1 | 1 | cs | TRUE
59 | LV_2299-19_0_3_line_59 | NAYY 4x150 SE | 57 | 59 | 0.0053447 | 0.208 | 0.08 | 261 | 0 | 0.27 | 1 | 1 | cs | TRUE
60 | LV_2299-19_0_3_line_60 | NAYY 4x150 SE | 59 | 60 | 0.0039843 | 0.208 | 0.08 | 261 | 0 | 0.27 | 1 | 1 | cs | TRUE
61 | LV_2299-19_0_3_line_61 | NAYY 4x150 SE | 60 | 61 | 0.0092681 | 0.208 | 0.08 | 261 | 0 | 0.27 | 1 | 1 | cs | TRUE
62 | LV_2299-19_0_3_line_62 | NAYY 4x150 SE | 61 | 62 | 0.015787 | 0.208 | 0.08 | 261 | 0 | 0.27 | 1 | 1 | cs | TRUE
63 | LV_2299-19_0_3_line_63 | NAYY 4x150 SE | 62 | 63 | 0.02839 | 0.208 | 0.08 | 261 | 0 | 0.27 | 1 | 1 | cs | TRUE
64 | LV_2299-19_0_3_line_64 | NAYY 4x150 SE | 63 | 64 | 0.0084632 | 0.208 | 0.08 | 261 | 0 | 0.27 | 1 | 1 | cs | TRUE
65 | LV_2299-19_0_3_line_65 | NAYY 4x150 SE | 64 | 65 | 0.087255 | 0.208 | 0.08 | 261 | 0 | 0.27 | 1 | 1 | cs | TRUE
66 | LV_2299-19_0_3_line_66 | NAYY 4x150 SE | 65 | 70 | 0.004617 | 0.208 | 0.08 | 261 | 0 | 0.27 | 1 | 1 | cs | TRUE
67 | LV_2299-19_0_3_line_67 | NAYY 4x150 SE | 66 | 67 | 0.00776 | 0.208 | 0.08 | 261 | 0 | 0.27 | 1 | 1 | cs | TRUE
68 | LV_2299-19_0_3_line_68 | NAYY 4x150 SE | 66 | 68 | 0.021589 | 0.208 | 0.08 | 261 | 0 | 0.27 | 1 | 1 | cs | TRUE
69 | LV_2299-19_0_3_line_69 | NAYY 4x150 SE | 67 | 69 | 0.0082763 | 0.208 | 0.08 | 261 | 0 | 0.27 | 1 | 1 | cs | TRUE
70 | LV_2299-19_0_3_line_70 | NAYY 4x150 SE | 69 | 70 | 0.032002 | 0.208 | 0.08 | 261 | 0 | 0.27 | 1 | 1 | cs | TRUE
71 | LV_2299-19_0_3_line_71 | NAYY 4x150 SE | 71 | 72 | 0.018949 | 0.208 | 0.08 | 261 | 0 | 0.27 | 1 | 1 | cs | TRUE
72 | LV_2299-19_0_3_line_72 | NAYY 4x150 SE | 72 | 73 | 0.0085674 | 0.208 | 0.08 | 261 | 0 | 0.27 | 1 | 1 | cs | TRUE
73 | LV_2299-19_0_3_line_73 | NAYY 4x150 SE | 73 | 74 | 0.0016734 | 0.208 | 0.08 | 261 | 0 | 0.27 | 1 | 1 | cs | TRUE

## trafo
| name | std_type | hv_bus | lv_bus | sn_mva | vn_hv_kv | vn_lv_kv | vk_percent | vkr_percent | pfe_kw | i0_percent | shift_degree | tap_side | tap_neutral | tap_min | tap_max | tap_step_percent | tap_step_degree | tap_pos | tap_phase_shifter | parallel | df | in_service
0 | LV_2299-19_0_3_trafo_11 | 0.25 MVA 20/0.4 kV | 75 | 15 | 0.25 | 20 | 0.4 | 6 | 1.44 | 0.8 | 0.32 | 150 | hv | 0 | -2 | 2 | 2.5 | 0 | 0 | FALSE | 1 | 1 | TRUE

## line_geodata
| x0 | y0 | x1 | y1 | x2 | y2 | x3 | y3 | x4 | y4 | x5 | y5 | x6 | y6 | x7 | y7 | x8 | y8 | x9 | y9 | x10 | y10
0 | 2587690.5526 | 1176676.8644 | 2587677.5439 | 1176710.3908
1 | 2587690.5526 | 1176676.8644 | 2587676.2058 | 1176673.5262
2 | 2587708.4756 | 1176680.2629 | 2587703.5302 | 1176679.884 | 2587690.5526 | 1176676.8644
3 | 2587676.2058 | 1176673.5262 | 2587663.8931 | 1176670.6613 | 2587645.4469 | 1176662.1402
4 | 2587734.2738 | 1176667.9257 | 2587725.0422 | 1176675.5486 | 2587714.8008 | 1176678.9714 | 2587708.4756 | 1176680.2629
5 | 2587734.2738 | 1176667.9257 | 2587707.2811 | 1176644.0023
6 | 2587601.9587 | 1176641.0747 | 2587608.0477 | 1176643.7745 | 2587617.4857 | 1176647.2567 | 2587633.1794 | 1176656.4732 | 2587645.4469 | 1176662.1402
7 | 2587601.9587 | 1176641.0747 | 2587597.4948 | 1176662.7506 | 2587597.3461 | 1176663.3277
8 | 2587601.9587 | 1176641.0747 | 2587591.4391 | 1176639.0428
9 | 2587707.2811 | 1176644.0023 | 2587686.5207 | 1176625.6027 | 2587652.5205 | 1176600.2712 | 2587650.5935 | 1176599.1952
10 | 2587596.4088 | 1176666.9649 | 2587597.3461 | 1176663.3277
11 | 2587591.4391 | 1176639.0428 | 2587581.8587 | 1176637.1924 | 2587564.7838 | 1176636.2639
12 | 2587610.3424 | 1176582.2274 | 2587639.3908 | 1176592.9392 | 2587650.5935 | 1176599.1952
13 | 2587650.5935 | 1176599.1952 | 2587665.6149 | 1176557.3556
14 | 2587593.7624 | 1176677.2333 | 2587596.4088 | 1176666.9649
15 | 2587564.7838 | 1176636.2639 | 2587562.8364 | 1176636.158
16 | 2587610.3424 | 1176582.2274 | 2587611.5641 | 1176578.056 | 2587610.8973 | 1176573.4773 | 2587610.2347 | 1176570.8663 | 2587606.2933 | 1176568.262 | 2587593.8175 | 1176563.052 | 2587587.9094 | 1176559.1401 | 2587584.6171 | 1176552.6103 | 2587581.9704 | 1176544.1115 | 2587581.9608 | 1176539.5425 | 2587585.4488 | 1176522.6266
17 | 2587585.4488 | 1176522.6266 | 2587629.5499 | 1176425.3246
18 | 2587638.1298 | 1176405.1352 | 2587629.8551 | 1176424.6512 | 2587629.5499 | 1176425.3246
19 | 2587638.1298 | 1176405.1352 | 2587643.7325 | 1176390.6718 | 2587646.2569 | 1176380.7281 | 2587647.4208 | 1176368.6884
20 | 2587638.1298 | 1176405.1352 | 2587667.9262 | 1176413.3477
21 | 2587648.2734 | 1176350.6642 | 2587647.6112 | 1176366.7182 | 2587647.4208 | 1176368.6884
22 | 2587667.9262 | 1176413.3477 | 2587686.9649 | 1176418.5953
23 | 2587620.462 | 1176343.6517 | 2587625.5726 | 1176346.1535 | 2587631.6838 | 1176348.3641 | 2587636.9828 | 1176349.5982 | 2587643.1141 | 1176350.4526 | 2587648.2734 | 1176350.6642
24 | 2587648.2734 | 1176350.6642 | 2587666.2119 | 1176351.0384 | 2587672.7309 | 1176351.557
25 | 2587689.8939 | 1176419.4026 | 2587686.9649 | 1176418.5953
26 | 2587691.5435 | 1176353.3129 | 2587681.1942 | 1176352.2302 | 2587680.0437 | 1176352.1387
27 | 2587691.5435 | 1176353.3129 | 2587703.2866 | 1176354.5414 | 2587707.3577 | 1176354.4454
28 | 2587680.0437 | 1176352.1387 | 2587672.7309 | 1176351.557
29 | 2587707.3577 | 1176354.4454 | 2587707.9409 | 1176354.4317 | 2587712.6585 | 1176354.075
30 | 2587620.462 | 1176343.6517 | 2587623.6228 | 1176334.7073 | 2587626.5536 | 1176323.6205
31 | 2587620.462 | 1176343.6517 | 2587612.8324 | 1176338.9429 | 2587607.0458 | 1176334.8084 | 2587603.2838 | 1176331.8882
32 | 2587630.4326 | 1176308.9467 | 2587626.5536 | 1176323.6205
33 | 2587603.2838 | 1176331.8882 | 2587593.6339 | 1176324.3977 | 2587588.5292 | 1176320.1478
34 | 2587481.7894 | 1176595.5282 | 2587470.3974 | 1176573.4599 | 2587464.2937 | 1176563.12
35 | 2587490.7339 | 1176609.7579 | 2587482.4298 | 1176596.7687 | 2587481.7894 | 1176595.5282
36 | 2587460.1937 | 1176556.1746 | 2587464.2937 | 1176563.12
37 | 2587490.7339 | 1176609.7579 | 2587495.9283 | 1176615.8612 | 2587505.0283 | 1176625.7694 | 2587510.7193 | 1176628.8442
38 | 2587490.7339 | 1176609.7579 | 2587468.9738 | 1176626.9568 | 2587462.4655 | 1176634.4363
39 | 2587460.1937 | 1176556.1746 | 2587458.187 | 1176552.7751 | 2587448.7728 | 1176542.5563 | 2587448.4754 | 1176542.2544
40 | 2587514.7362 | 1176631.0145 | 2587510.7193 | 1176628.8442
41 | 2587457.4996 | 1176640.1432 | 2587457.4996 | 1176640.1432 | 2587462.4655 | 1176634.4363
42 | 2587415.8216 | 1176515.2786 | 2587422.0571 | 1176518.4782 | 2587435.6759 | 1176529.2549 | 2587448.4754 | 1176542.2544
43 | 2587514.7362 | 1176631.0145 | 2587520.2158 | 1176633.975 | 2587523.0261 | 1176634.2727
44 | 2587457.4996 | 1176640.1432 | 2587409.4387 | 1176732.4145
45 | 2587415.8216 | 1176515.2786 | 2587421.108 | 1176510.5762 | 2587426.4145 | 1176504.5286 | 2587432.9039 | 1176494.054
46 | 2587415.8216 | 1176515.2786 | 2587314.9837 | 1176489.6155
47 | 2587535.3546 | 1176635.5786 | 2587523.0261 | 1176634.2727
48 | 2587409.4387 | 1176732.4145 | 2587268.5117 | 1176676.6624
49 | 2587432.9039 | 1176494.054 | 2587455.2702 | 1176503.2227 | 2587467.5159 | 1176507.9437 | 2587475.8679 | 1176512.9061
50 | 2587495.9006 | 1176524.8088 | 2587475.8679 | 1176512.9061
51 | 2587495.9006 | 1176524.8088 | 2587513.0801 | 1176535.0162
52 | 2587518.7019 | 1176538.3564 | 2587513.0801 | 1176535.0162
53 | 2587551.3825 | 1176635.9142 | 2587558.2333 | 1176635.9077 | 2587562.8364 | 1176636.158
54 | 2587551.3825 | 1176635.9142 | 2587538.6381 | 1176635.9264
55 | 2587535.3546 | 1176635.5786 | 2587538.6381 | 1176635.9264 | 2587538.6381 | 1176635.9264
56 | 2587689.8939 | 1176419.4026 | 2587706.5484 | 1176423.9929
57 | 2587723.2467 | 1176352.8808 | 2587736.8542 | 1176350.753
58 | 2587723.2467 | 1176352.8808 | 2587718.3716 | 1176353.6431 | 2587712.6585 | 1176354.075
59 | 2587742.1347 | 1176349.9273 | 2587736.8542 | 1176350.753
60 | 2587742.1347 | 1176349.9273 | 2587746.0712 | 1176349.3118
61 | 2587755.2279 | 1176347.8799 | 2587746.0712 | 1176349.3118
62 | 2587770.8673 | 1176345.8548 | 2587767.0712 | 1176346.028 | 2587755.2279 | 1176347.8799
63 | 2587770.8673 | 1176345.8548 | 2587774.9807 | 1176345.6671 | 2587779.4216 | 1176345.8915 | 2587783.9478 | 1176346.6826 | 2587788.5743 | 1176347.9515 | 2587796.7586 | 1176351.1364 | 2587798.2689 | 1176351.8042
64 | 2587798.2689 | 1176351.8042 | 2587806.0094 | 1176355.2264
65 | 2587806.0094 | 1176355.2264 | 2587878.4299 | 1176403.8965
66 | 2587881.1277 | 1176407.6485 | 2587878.4299 | 1176403.8965
67 | 2587879.6667 | 1176451.1444 | 2587877.7494 | 1176448.843 | 2587875.3702 | 1176444.715
68 | 2587879.6667 | 1176451.1444 | 2587881.2813 | 1176453.0824 | 2587885.6392 | 1176457.6314 | 2587895.2491 | 1176466.0366
69 | 2587875.3702 | 1176444.715 | 2587874.7736 | 1176443.6797 | 2587873.0976 | 1176438.8474 | 2587872.6701 | 1176436.9277
70 | 2587881.1277 | 1176407.6485 | 2587875.1145 | 1176415.9316 | 2587873.3254 | 1176419.3259 | 2587871.9963 | 1176423.4529 | 2587871.5239 | 1176427.9006 | 2587871.9792 | 1176433.8249 | 2587872.6701 | 1176436.9277
71 | 2587706.5484 | 1176423.9929 | 2587724.8166 | 1176429.0281
72 | 2587733.0761 | 1176431.3046 | 2587724.8166 | 1176429.0281
73 | 2587734.6893 | 1176431.7492 | 2587733.0761 | 1176431.3046

## bus_geodata
| x | y | coords
0 | 2587677.5439 | 1176710.3908
1 | 2587690.5526 | 1176676.8644
2 | 2587676.2058 | 1176673.5262
3 | 2587708.4756 | 1176680.2629
4 | 2587734.2738 | 1176667.9257
5 | 2587645.4469 | 1176662.1402
6 | 2587601.9587 | 1176641.0747
7 | 2587707.2811 | 1176644.0023
8 | 2587597.3461 | 1176663.3277
9 | 2587591.4391 | 1176639.0428
10 | 2587650.5935 | 1176599.1952
11 | 2587596.4088 | 1176666.9649
12 | 2587564.7838 | 1176636.2639
13 | 2587610.3424 | 1176582.2274
14 | 2587665.6149 | 1176557.3556
15 | 2587585.4488 | 1176522.6266
16 | 2587629.5499 | 1176425.3246
17 | 2587638.1298 | 1176405.1352
18 | 2587647.4208 | 1176368.6884
19 | 2587667.9262 | 1176413.3477
20 | 2587648.2734 | 1176350.6642
21 | 2587686.9649 | 1176418.5953
22 | 2587691.5435 | 1176353.3129
23 | 2587680.0437 | 1176352.1387
24 | 2587707.3577 | 1176354.4454
25 | 2587672.7309 | 1176351.557
26 | 2587620.462 | 1176343.6517
27 | 2587626.5536 | 1176323.6205
28 | 2587603.2838 | 1176331.8882
29 | 2587588.5292 | 1176320.1478
30 | 2587630.4326 | 1176308.9467
31 | 2587481.7894 | 1176595.5282
32 | 2587464.2937 | 1176563.12
33 | 2587490.7339 | 1176609.7579
34 | 2587460.1937 | 1176556.1746
35 | 2587510.7193 | 1176628.8442
36 | 2587462.4655 | 1176634.4363
37 | 2587448.4754 | 1176542.2544
38 | 2587514.7362 | 1176631.0145
39 | 2587457.4996 | 1176640.1432
40 | 2587415.8216 | 1176515.2786
41 | 2587523.0261 | 1176634.2727
42 | 2587409.4387 | 1176732.4145
43 | 2587432.9039 | 1176494.054
44 | 2587314.9837 | 1176489.6155
45 | 2587475.8679 | 1176512.9061
46 | 2587513.0801 | 1176535.0162
47 | 2587495.9006 | 1176524.8088
48 | 2587518.7019 | 1176538.3564
49 | 2587562.8364 | 1176636.158
50 | 2587551.3825 | 1176635.9142
51 | 2587538.6381 | 1176635.9264
52 | 2587593.7624 | 1176677.2333
53 | 2587535.3546 | 1176635.5786
54 | 2587268.5117 | 1176676.6624
55 | 2587689.8939 | 1176419.4026
56 | 2587723.2467 | 1176352.8808
57 | 2587736.8542 | 1176350.753
58 | 2587712.6585 | 1176354.075
59 | 2587742.1347 | 1176349.9273
60 | 2587746.0712 | 1176349.3118
61 | 2587755.2279 | 1176347.8799
62 | 2587770.8673 | 1176345.8548
63 | 2587798.2689 | 1176351.8042
64 | 2587806.0094 | 1176355.2264
65 | 2587878.4299 | 1176403.8965
66 | 2587879.6667 | 1176451.1444
67 | 2587875.3702 | 1176444.715
68 | 2587895.2491 | 1176466.0366
69 | 2587872.6701 | 1176436.9277
70 | 2587881.1277 | 1176407.6485
71 | 2587706.5484 | 1176423.9929
72 | 2587724.8166 | 1176429.0281
73 | 2587733.0761 | 1176431.3046
74 | 2587734.6893 | 1176431.7492
75 | 2587610.3424 | 1176582.2274

## line_std_types
| c_nf_per_km | r_ohm_per_km | x_ohm_per_km | max_i_ka | type | q_mm2 | alpha | voltage_rating
NAYY 4x50 SE | 210 | 0.642 | 0.083 | 0.142 | cs | 50 | 0.00403 | LV
NAYY 4x120 SE | 264 | 0.225 | 0.08 | 0.242 | cs | 120 | 0.00403 | LV
NAYY 4x150 SE | 261 | 0.208 | 0.08 | 0.27 | cs | 150 | 0.00403 | LV
NA2XS2Y 1x95 RM/25 12/20 kV | 216 | 0.313 | 0.132 | 0.252 | cs | 95 | 0.00403 | MV
NA2XS2Y 1x185 RM/25 12/20 kV | 273 | 0.161 | 0.117 | 0.362 | cs | 185 | 0.00403 | MV
NA2XS2Y 1x240 RM/25 12/20 kV | 304 | 0.122 | 0.112 | 0.421 | cs | 240 | 0.00403 | MV
NA2XS2Y 1x95 RM/25 6/10 kV | 315 | 0.313 | 0.123 | 0.249 | cs | 95 | 0.00403 | MV
NA2XS2Y 1x185 RM/25 6/10 kV | 406 | 0.161 | 0.11 | 0.358 | cs | 185 | 0.00403 | MV
NA2XS2Y 1x240 RM/25 6/10 kV | 456 | 0.122 | 0.105 | 0.416 | cs | 240 | 0.00403 | MV
NA2XS2Y 1x150 RM/25 12/20 kV | 250 | 0.206 | 0.116 | 0.319 | cs | 150 | 0.00403 | MV
NA2XS2Y 1x120 RM/25 12/20 kV | 230 | 0.253 | 0.119 | 0.283 | cs | 120 | 0.00403 | MV
NA2XS2Y 1x70 RM/25 12/20 kV | 190 | 0.443 | 0.132 | 0.22 | cs | 70 | 0.00403 | MV
NA2XS2Y 1x150 RM/25 6/10 kV | 360 | 0.206 | 0.11 | 0.315 | cs | 150 | 0.00403 | MV
NA2XS2Y 1x120 RM/25 6/10 kV | 340 | 0.253 | 0.113 | 0.28 | cs | 120 | 0.00403 | MV
NA2XS2Y 1x70 RM/25 6/10 kV | 280 | 0.443 | 0.123 | 0.217 | cs | 70 | 0.00403 | MV
N2XS(FL)2Y 1x120 RM/35 64/110 kV | 112 | 0.153 | 0.166 | 0.366 | cs | 120 | 0.00393 | HV
N2XS(FL)2Y 1x185 RM/35 64/110 kV | 125 | 0.099 | 0.156 | 0.457 | cs | 185 | 0.00393 | HV
N2XS(FL)2Y 1x240 RM/35 64/110 kV | 135 | 0.075 | 0.149 | 0.526 | cs | 240 | 0.00393 | HV
N2XS(FL)2Y 1x300 RM/35 64/110 kV | 144 | 0.06 | 0.144 | 0.588 | cs | 300 | 0.00393 | HV
15-AL1/3-ST1A 0.4 | 11 | 1.8769 | 0.35 | 0.105 | ol | 16 | 0.00403 | LV
24-AL1/4-ST1A 0.4 | 11.25 | 1.2012 | 0.335 | 0.14 | ol | 24 | 0.00403 | LV
48-AL1/8-ST1A 0.4 | 12.2 | 0.5939 | 0.3 | 0.21 | ol | 48 | 0.00403 | LV
94-AL1/15-ST1A 0.4 | 13.2 | 0.306 | 0.29 | 0.35 | ol | 94 | 0.00403 | LV
34-AL1/6-ST1A 10.0 | 9.7 | 0.8342 | 0.36 | 0.17 | ol | 34 | 0.00403 | MV
48-AL1/8-ST1A 10.0 | 10.1 | 0.5939 | 0.35 | 0.21 | ol | 48 | 0.00403 | MV
70-AL1/11-ST1A 10.0 | 10.4 | 0.4132 | 0.339 | 0.29 | ol | 70 | 0.00403 | MV
94-AL1/15-ST1A 10.0 | 10.75 | 0.306 | 0.33 | 0.35 | ol | 94 | 0.00403 | MV
122-AL1/20-ST1A 10.0 | 11.1 | 0.2376 | 0.323 | 0.41 | ol | 122 | 0.00403 | MV
149-AL1/24-ST1A 10.0 | 11.25 | 0.194 | 0.315 | 0.47 | ol | 149 | 0.00403 | MV
34-AL1/6-ST1A 20.0 | 9.15 | 0.8342 | 0.382 | 0.17 | ol | 34 | 0.00403 | MV
48-AL1/8-ST1A 20.0 | 9.5 | 0.5939 | 0.372 | 0.21 | ol | 48 | 0.00403 | MV
70-AL1/11-ST1A 20.0 | 9.7 | 0.4132 | 0.36 | 0.29 | ol | 70 | 0.00403 | MV
94-AL1/15-ST1A 20.0 | 10 | 0.306 | 0.35 | 0.35 | ol | 94 | 0.00403 | MV
122-AL1/20-ST1A 20.0 | 10.3 | 0.2376 | 0.344 | 0.41 | ol | 122 | 0.00403 | MV
149-AL1/24-ST1A 20.0 | 10.5 | 0.194 | 0.337 | 0.47 | ol | 149 | 0.00403 | MV
184-AL1/30-ST1A 20.0 | 10.75 | 0.1571 | 0.33 | 0.535 | ol | 184 | 0.00403 | MV
243-AL1/39-ST1A 20.0 | 11 | 0.1188 | 0.32 | 0.645 | ol | 243 | 0.00403 | MV
48-AL1/8-ST1A 110.0 | 8 | 0.5939 | 0.46 | 0.21 | ol | 48 | 0.00403 | HV
70-AL1/11-ST1A 110.0 | 8.4 | 0.4132 | 0.45 | 0.29 | ol | 70 | 0.00403 | HV
94-AL1/15-ST1A 110.0 | 8.65 | 0.306 | 0.44 | 0.35 | ol | 94 | 0.00403 | HV
122-AL1/20-ST1A 110.0 | 8.5 | 0.2376 | 0.43 | 0.41 | ol | 122 | 0.00403 | HV
149-AL1/24-ST1A 110.0 | 8.75 | 0.194 | 0.41 | 0.47 | ol | 149 | 0.00403 | HV
184-AL1/30-ST1A 110.0 | 8.8 | 0.1571 | 0.4 | 0.535 | ol | 184 | 0.00403 | HV
243-AL1/39-ST1A 110.0 | 9 | 0.1188 | 0.39 | 0.645 | ol | 243 | 0.00403 | HV
305-AL1/39-ST1A 110.0 | 9.2 | 0.0949 | 0.38 | 0.74 | ol | 305 | 0.00403 | HV
490-AL1/64-ST1A 110.0 | 9.75 | 0.059 | 0.37 | 0.96 | ol | 490 | 0.00403 | HV
679-AL1/86-ST1A 110.0 | 9.95 | 0.042 | 0.36 | 1.15 | ol | 679 | 0.00403 | HV
490-AL1/64-ST1A 220.0 | 10 | 0.059 | 0.285 | 0.96 | ol | 490 | 0.00403 | HV
679-AL1/86-ST1A 220.0 | 11.7 | 0.042 | 0.275 | 1.15 | ol | 679 | 0.00403 | HV
490-AL1/64-ST1A 380.0 | 11 | 0.059 | 0.253 | 0.96 | ol | 490 | 0.00403 | HV
679-AL1/86-ST1A 380.0 | 14.6 | 0.042 | 0.25 | 1.15 | ol | 679 | 0.00403 | HV

## trafo_std_types
| i0_percent | pfe_kw | vkr_percent | sn_mva | vn_lv_kv | vn_hv_kv | vk_percent | shift_degree | vector_group | tap_side | tap_neutral | tap_min | tap_max | tap_step_degree | tap_step_percent | tap_phase_shifter
160 MVA 380/110 kV | 0.06 | 60 | 0.25 | 160 | 110 | 380 | 12.2 | 0 | Yy0 | hv | 0 | -9 | 9 | 0 | 1.5 | FALSE
100 MVA 220/110 kV | 0.06 | 55 | 0.26 | 100 | 110 | 220 | 12 | 0 | Yy0 | hv | 0 | -9 | 9 | 0 | 1.5 | FALSE
63 MVA 110/20 kV | 0.04 | 22 | 0.32 | 63 | 20 | 110 | 18 | 150 | YNd5 | hv | 0 | -9 | 9 | 0 | 1.5 | FALSE
40 MVA 110/20 kV | 0.05 | 18 | 0.34 | 40 | 20 | 110 | 16.2 | 150 | YNd5 | hv | 0 | -9 | 9 | 0 | 1.5 | FALSE
25 MVA 110/20 kV | 0.07 | 14 | 0.41 | 25 | 20 | 110 | 12 | 150 | YNd5 | hv | 0 | -9 | 9 | 0 | 1.5 | FALSE
63 MVA 110/10 kV | 0.04 | 22 | 0.32 | 63 | 10 | 110 | 18 | 150 | YNd5 | hv | 0 | -9 | 9 | 0 | 1.5 | FALSE
40 MVA 110/10 kV | 0.05 | 18 | 0.34 | 40 | 10 | 110 | 16.2 | 150 | YNd5 | hv | 0 | -9 | 9 | 0 | 1.5 | FALSE
25 MVA 110/10 kV | 0.07 | 14 | 0.41 | 25 | 10 | 110 | 12 | 150 | YNd5 | hv | 0 | -9 | 9 | 0 | 1.5 | FALSE
0.25 MVA 20/0.4 kV | 0.32 | 0.8 | 1.44 | 0.25 | 0.4 | 20 | 6 | 150 | Yzn5 | hv | 0 | -2 | 2 | 0 | 2.5 | FALSE
0.4 MVA 20/0.4 kV | 0.3375 | 1.35 | 1.425 | 0.4 | 0.4 | 20 | 6 | 150 | Dyn5 | hv | 0 | -2 | 2 | 0 | 2.5 | FALSE
0.63 MVA 20/0.4 kV | 0.2619 | 1.65 | 1.206 | 0.63 | 0.4 | 20 | 6 | 150 | Dyn5 | hv | 0 | -2 | 2 | 0 | 2.5 | FALSE
0.25 MVA 10/0.4 kV | 0.24 | 0.6 | 1.2 | 0.25 | 0.4 | 10 | 4 | 150 | Dyn5 | hv | 0 | -2 | 2 | 0 | 2.5 | FALSE
0.4 MVA 10/0.4 kV | 0.2375 | 0.95 | 1.325 | 0.4 | 0.4 | 10 | 4 | 150 | Dyn5 | hv | 0 | -2 | 2 | 0 | 2.5 | FALSE
0.63 MVA 10/0.4 kV | 0.1873 | 1.18 | 1.0794 | 0.63 | 0.4 | 10 | 4 | 150 | Dyn5 | hv | 0 | -2 | 2 | 0 | 2.5 | FALSE

## trafo3w_std_types
| sn_hv_mva | sn_mv_mva | sn_lv_mva | vn_hv_kv | vn_mv_kv | vn_lv_kv | vk_hv_percent | vk_mv_percent | vk_lv_percent | vkr_hv_percent | vkr_mv_percent | vkr_lv_percent | pfe_kw | i0_percent | shift_mv_degree | shift_lv_degree | vector_group | tap_side | tap_neutral | tap_min | tap_max | tap_step_percent
63/25/38 MVA 110/20/10 kV | 63 | 25 | 38 | 110 | 20 | 10 | 10.4 | 10.4 | 10.4 | 0.28 | 0.32 | 0.35 | 35 | 0.89 | 0 | 0 | YN0yn0yn0 | hv | 0 | -10 | 10 | 1.2
63/25/38 MVA 110/10/10 kV | 63 | 25 | 38 | 110 | 10 | 10 | 10.4 | 10.4 | 10.4 | 0.28 | 0.32 | 0.35 | 35 | 0.89 | 0 | 0 | YN0yn0yn0 | hv | 0 | -10 | 10 | 1.2

## fuse_std_types
| fuse_type | i_rated_a | t_avg | t_min | t_total | x_avg | x_min | x_total
HV 100A | HV 100A | 100 | 0 | [10.0, 3.64, 0.854, 0.281, 0.1, 0.0531, 0.022, 0.01] | [10.0, 4.267, 1.21, 0.403, 0.1, 0.058, 0.022, 0.01] | 0 | [300.0, 350.0, 450.0, 550.0, 700.0, 850.0, 1200.0, 1752.0] | [600.0, 700.0, 900.0, 1150.0, 1665.0, 2000.0, 3000.0, 4313.0]
HV 10A | HV 10A | 10 | 0 | [10.0, 1675.0, 0.344, 0.156, 0.1, 0.0417, 0.0171, 0.01] | [10.0, 1.3, 0.3, 0.155, 0.1, 0.0555, 0.023, 0.01] | 0 | [30.0, 32.0, 35.0, 37.0, 39.0, 50.0, 70.0, 88.0] | [60.0, 70.0, 80.0, 87.0, 94.0, 110.0, 150.0, 216.0]
HV 125A | HV 125A | 125 | 0 | [10.0, 1.82, 0.344, 0.1, 0.0467, 0.0269, 0.01] | [10.0, 2.478, 0.426, 0.1, 0.0427, 0.0211, 0.01] | 0 | [375.0, 500.0, 700.0, 925.0, 1200.0, 1500.0, 2341.0] | [750.0, 1000.0, 1500.0, 2200.0, 3000.0, 4000.0, 5765.0]
HV 160A | HV 160A | 160 | 0 | [10.0, 4.15, 1.03, 0.198, 0.1, 0.051, 0.0172, 0.01] | [10.0, 2.3, 0.734, 0.274, 0.1, 0.046, 0.0177, 0.01] | 0 | [480.0, 550.0, 700.0, 1000.0, 1260.0, 1600.0, 2500.0, 3227.0] | [960.0, 1300.0, 1700.0, 2200.0, 2996.0, 4000.0, 6000.0, 7946.0]
HV 16A | HV 16A | 16 | 0 | [10.0, 0.352, 0.164, 0.1, 0.0649, 0.0342, 0.01] | [10.0, 2.34, 0.722, 0.181, 0.1, 0.055, 0.0296, 0.01] | 0 | [48.0, 60.0, 65.0, 71.0, 80.0, 100.0, 162.0] | [96.0, 110.0, 125.0, 150.0, 168.0, 200.0, 250.0, 398.0]
HV 200A | HV 200A | 200 | 0 | [10.0, 4.267, 1.21, 0.403, 0.1, 0.058, 0.022, 0.01] | [10.0, 3.73, 1.654, 0.328, 0.1, 0.0531, 0.019, 0.01] | 0 | [600.0, 700.0, 900.0, 1150.0, 1665.0, 2000.0, 3000.0, 4313.0] | [1200.0, 1500.0, 1800.0, 2700.0, 3960.0, 5000.0, 7500.0, 10620.0]
HV 20A | HV 20A | 20 | 0 | [10.0, 1.3, 0.3, 0.155, 0.1, 0.0555, 0.023, 0.01] | [10.0, 1.3, 0.161, 0.1, 0.0611, 0.0399, 0.0141, 0.01] | 0 | [60.0, 70.0, 80.0, 87.0, 94.0, 110.0, 150.0, 216.0] | [120.0, 150.0, 200.0, 223.0, 260.0, 300.0, 450.0, 532.0]
HV 25A | HV 25A | 25 | 0 | [10.0, 2.512, 0.833, 0.299, 0.1, 0.0372, 0.0223, 0.01] | [10.0, 3.125, 0.597, 0.198, 0.1, 0.0378, 0.022, 0.01] | 0 | [75.0, 82.0, 90.0, 100.0, 124.0, 170.0, 200.0, 289.0] | [150.0, 170.0, 210.0, 250.0, 294.0, 400.0, 500.0, 711.0]
HV 31.5A | HV 31.5A | 31.5 | 0 | [10.0, 2.34, 0.722, 0.181, 0.1, 0.055, 0.0296, 0.01] | [10.0, 2.84, 0.368, 0.164, 0.1, 0.0621, 0.0378, 0.0195, 0.01] | 0 | [95.0, 110.0, 125.0, 150.0, 165.0, 200.0, 250.0, 390.0] | [189.0, 220.0, 300.0, 350.0, 393.0, 450.0, 530.0, 700.0, 960.0]
HV 40A | HV 40A | 40 | 0 | [10.0, 1.3, 0.161, 0.1, 0.0611, 0.0399, 0.0141, 0.01] | [10.0, 2.05, 0.369, 0.198, 0.1, 0.051, 0.0298, 0.01] | 0 | [120.0, 150.0, 200.0, 223.0, 260.0, 300.0, 450.0, 532.0] | [240.0, 300.0, 400.0, 450.0, 530.0, 650.0, 800.0, 1311.0]
HV 50A | HV 50A | 50 | 0 | [10.0, 3.215, 0.597, 0.198, 0.1, 0.0378, 0.022, 0.01] | [10.0, 3.64, 0.854, 0.281, 0.1, 0.0531, 0.022, 0.01] | 0 | [150.0, 170.0, 210.0, 250.0, 294.0, 400.0, 500.0, 711.0] | [300.0, 350.0, 450.0, 550.0, 700.0, 850.0, 1200.0, 1752.0]
HV 6.3A | HV 6.3A | 6.3 | 0 | [10.0, 1.39, 0.344, 0.168, 0.1, 0.056, 0.0263, 0.01] | [10.0, 1.711, 0.516, 0.198, 0.1, 0.0634, 0.0303, 0.01] | 0 | [19.0, 19.5, 20.4, 20.8, 22.0, 25.0, 32.0, 48.0] | [38.0, 40.0, 43.0, 48.0, 53.0, 60.0, 75.0, 118.0]
HV 63A | HV 63A | 63 | 0 | [10.0, 2.84, 0.368, 0.164, 0.1, 0.0621, 0.0378, 0.0195, 0.01] | [10.0, 1.82, 0.344, 0.1, 0.0467, 0.0269, 0.01] | 0 | [189.0, 220.0, 300.0, 350.0, 393.0, 450.0, 530.0, 700.0, 961.0] | [378.0, 500.0, 700.0, 934.0, 1200.0, 1500.0, 2366.0]
HV 80A | HV 80A | 80 | 0 | [10.0, 2.05, 0.369, 0.198, 0.1, 0.051, 0.0298, 0.01] | [10.0, 4.15, 1.03, 0.198, 0.1, 0.051, 0.0172, 0.01] | 0 | [240.0, 300.0, 400.0, 450.0, 530.0, 650.0, 800.0, 1311.0] | [480.0, 550.0, 700.0, 1000.0, 1260.0, 1600.0, 2500.0, 3227.0]
Siemens NH-1-100 | Siemens NH-1-100 | 100 | [5400.0, 2000.0, 400.0, 20.0, 1.0, 0.2, 0.012, 0.004] | 0 | 0 | [150.0, 190.0, 250.0, 430.0, 900.0, 1250.0, 2700.0, 3600.0] | 0 | 0
Siemens NH-1-125 | Siemens NH-1-125 | 125 | [4800.0, 120.0, 7.0, 0.1, 0.004] | 0 | 0 | [180.0, 400.0, 740.0, 2000.0, 4250.0] | 0 | 0
Siemens NH-1-16 | Siemens NH-1-16 | 16 | [4000.0, 400.0, 2.0, 0.1, 0.04, 0.01] | 0 | 0 | [26.0, 35.0, 75.0, 150.0, 200.0, 300.0] | 0 | 0
Siemens NH-1-160 | Siemens NH-1-160 | 160 | [4800.0, 120.0, 7.0, 0.1, 0.004] | 0 | 0 | [210.0, 500.0, 900.0, 2300.0, 5000.0] | 0 | 0
Siemens NH-1-25 | Siemens NH-1-25 | 25 | [4000.0, 1000.0, 10.0, 0.2, 0.02, 0.01] | 0 | 0 | [40.0, 50.0, 100.0, 210.0, 400.0, 500.0] | 0 | 0
Siemens NH-1-50 | Siemens NH-1-50 | 50 | [4000.0, 40.0, 4.0, 1.0, 0.02, 0.01] | 0 | 0 | [86.0, 200.0, 300.0, 400.0, 1000.0, 1280.0] | 0 | 0
Siemens NH-1-63 | Siemens NH-1-63 | 63 | [4000.0, 100.0, 10.0, 2.0, 0.04, 0.01] | 0 | 0 | [100.0, 200.0, 300.0, 400.0, 1000.0, 1500.0] | 0 | 0
Siemens NH-1-80 | Siemens NH-1-80 | 80 | [4800.0, 120.0, 7.0, 0.1, 0.01] | 0 | 0 | [150.58, 250.0, 450.0, 1150.0, 2470.0] | 0 | 0
Siemens NH-2-1000 | Siemens NH-2-1000 | 1000 | [4800.0, 120.0, 7.0, 0.1, 0.004] | 0 | 0 | [1900.0, 3500.0, 8400.0, 24000.0, 52000.0] | 0 | 0
Siemens NH-2-200 | Siemens NH-2-200 | 200 | [4800.0, 120.0, 7.0, 0.1, 0.004] | 0 | 0 | [280.0, 650.0, 1200.0, 3000.0, 7000.0] | 0 | 0
Siemens NH-2-224 | Siemens NH-2-224 | 224 | [4800.0, 120.0, 7.0, 0.2, 0.04, 0.004] | 0 | 0 | [400.0, 750.0, 1453.0, 3025.0, 4315.0, 7600.0] | 0 | 0
Siemens NH-2-250 | Siemens NH-2-250 | 250 | [4800.0, 120.0, 7.0, 0.1, 0.004] | 0 | 0 | [450.0, 800.0, 1650.0, 4000.0, 8500.0] | 0 | 0
Siemens NH-2-315 | Siemens NH-2-315 | 315 | [4800.0, 120.0, 7.0, 0.1, 0.004] | 0 | 0 | [550.0, 920.0, 1900.0, 5000.0, 11000.0] | 0 | 0
Siemens NH-2-355 | Siemens NH-2-355 | 355 | [4800.0, 120.0, 6.0, 0.1, 0.004] | 0 | 0 | [650.0, 1116.27, 2350.0, 5840.0, 12790.0] | 0 | 0
Siemens NH-2-400 | Siemens NH-2-400 | 400 | [4800.0, 120.0, 7.0, 0.1, 0.004] | 0 | 0 | [720.0, 1350.0, 2800.0, 6500.0, 15000.0] | 0 | 0
Siemens NH-2-425 | Siemens NH-2-425 | 425 | [4800.0, 120.0, 7.0, 0.1, 0.004] | 0 | 0 | [850.0, 1500.0, 3050.0, 7500.0, 16500.0] | 0 | 0
Siemens NH-2-630 | Siemens NH-2-630 | 630 | [4800.0, 120.0, 7.0, 0.1, 0.004] | 0 | 0 | [1200.0, 2000.0, 4800.0, 12000.0, 26000.0] | 0 | 0

## res_bus
| vm_pu | va_degree | p_mw | q_mvar
0 | 0.98494 | -0.1048 | 0.00053259 | 0.00013348
1 | 0.98497 | -0.1046 | 0.0020707 | 0.00051898
2 | 0.98428 | -0.1095 | 0.0013038 | 0.00032677
3 | 0.98587 | -0.098284 | 0 | 0
4 | 0.9873 | -0.088233 | 0 | 0
5 | 0.98276 | -0.12026 | 0.002311 | 0.00057919
6 | 0.9806 | -0.13556 | 0 | 0
7 | 0.98907 | -0.075841 | 0.00034476 | 8.6406e-05
8 | 0.98048 | -0.13644 | 0.0011923 | 0.00029881
9 | 0.98015 | -0.13874 | 0.0040033 | 0.0010033
10 | 0.99263 | -0.050987 | 0.0032971 | 0.00082632
11 | 0.98046 | -0.13654 | 0.001821 | 0.00045638
12 | 0.97911 | -0.14618 | 0.0013031 | 0.00032659
13 | 0.99535 | -0.032105 | 0 | 0
14 | 0.99171 | -0.057511 | 0.014472 | 0.003627
15 | 1 | 0 | -0.16759 | -0.042242
16 | 0.98784 | -0.084301 | 0.0013795 | 0.00034575
17 | 0.98538 | -0.10156 | 0 | 0
18 | 0.98186 | -0.12643 | 0.0019266 | 0.00048285
19 | 0.9848 | -0.1057 | 0.0013795 | 0.00034575
20 | 0.98023 | -0.13799 | 0 | 0
21 | 0.98447 | -0.10807 | 0.0013795 | 0.00034575
22 | 0.97711 | -0.16023 | 0.0019893 | 0.00049856
23 | 0.9779 | -0.15462 | 0.0026089 | 0.00065385
24 | 0.97608 | -0.16761 | 0.0055341 | 0.001387
25 | 0.97842 | -0.15087 | 0.0015411 | 0.00038623
26 | 0.97976 | -0.14136 | 0 | 0
27 | 0.97954 | -0.14292 | 0.003523 | 0.00088296
28 | 0.97964 | -0.14223 | 0.0020385 | 0.00051089
29 | 0.97959 | -0.14261 | 0.0019744 | 0.00049483
30 | 0.97946 | -0.1435 | 0.0036529 | 0.00091551
31 | 0.97589 | -0.16917 | 0.001521 | 0.0003812
32 | 0.97475 | -0.17733 | 0.0022324 | 0.00055949
33 | 0.97645 | -0.16518 | 0 | 0
34 | 0.97453 | -0.17893 | 0.0016424 | 0.00041163
35 | 0.97724 | -0.15954 | 0.0014615 | 0.00036628
36 | 0.97557 | -0.17147 | 0.0043027 | 0.0010784
37 | 0.97406 | -0.18224 | 0.00040797 | 0.00010225
38 | 0.97737 | -0.15858 | 0.0017872 | 0.00044791
39 | 0.97544 | -0.1724 | 0.00074619 | 0.00018701
40 | 0.97301 | -0.18979 | 0 | 0
41 | 0.97765 | -0.15661 | 0.0012873 | 0.00032263
42 | 0.97378 | -0.1843 | 0.0093812 | 0.0023512
43 | 0.97237 | -0.19441 | 0 | 0
44 | 0.97289 | -0.19071 | 0.0008286 | 0.00020767
45 | 0.97127 | -0.20236 | 0.00030667 | 7.686e-05
46 | 0.97041 | -0.20855 | 0.0059253 | 0.001485
47 | 0.97073 | -0.20622 | 0.0046794 | 0.0011728
48 | 0.97036 | -0.2089 | 0.005065 | 0.0012694
49 | 0.97903 | -0.14671 | 0.0012071 | 0.00030253
50 | 0.97861 | -0.14974 | 0.0016983 | 0.00042564
51 | 0.97815 | -0.15299 | 0.0013136 | 0.00032922
52 | 0.98045 | -0.13661 | 0.00070888 | 0.00017766
53 | 0.97804 | -0.15381 | 0.0045774 | 0.0011472
54 | 0.97345 | -0.1867 | 0.0014944 | 0.00037454
55 | 0.98442 | -0.10839 | 0.0020305 | 0.0005089
56 | 0.97524 | -0.17362 | 0.0026459 | 0.00066311
57 | 0.9746 | -0.17821 | 0.0019966 | 0.00050038
58 | 0.97578 | -0.16977 | 0.0044777 | 0.0011222
59 | 0.97437 | -0.17988 | 0.0029713 | 0.00074467
60 | 0.97421 | -0.181 | 0.001742 | 0.00043658
61 | 0.97387 | -0.18345 | 0.0016761 | 0.00042006
62 | 0.97333 | -0.18733 | 0.011457 | 0.0028714
63 | 0.97284 | -0.19089 | 0.0032092 | 0.00080429
64 | 0.97273 | -0.19167 | 0.00407 | 0.00102
65 | 0.97214 | -0.19593 | 0 | 0
66 | 0.97182 | -0.19823 | 0.0013817 | 0.00034629
67 | 0.97185 | -0.19806 | 0.0018537 | 0.00046458
68 | 0.9718 | -0.19839 | 0.0007127 | 0.00017862
69 | 0.97189 | -0.19771 | 0.00066265 | 0.00016608
70 | 0.97211 | -0.19615 | 0 | 0
71 | 0.98422 | -0.10985 | 0.00095156 | 0.00023848
72 | 0.98402 | -0.11127 | 0.0019274 | 0.00048306
73 | 0.98395 | -0.11175 | 0.0017041 | 0.00042708
74 | 0.98394 | -0.11181 | 0.0036464 | 0.00091387
75 | 0.99998 | 149.9947 | 0 | 0

## res_line
| p_from_mw | q_from_mvar | p_to_mw | q_to_mvar | pl_mw | ql_mvar | i_from_ka | i_to_ka | i_ka | vm_from_pu | va_from_degree | vm_to_pu | va_to_degree | loading_percent
0 | -0.00053259 | -0.00013348 | 0.0005326 | 0.00013303 | 1.4525e-08 | -4.5212e-07 | 0.00080461 | 0.00080445 | 0.00080461 | 0.98494 | -0.1048 | 0.98497 | -0.1046 | 0.298
1 | 0.065118 | 0.016388 | -0.065074 | -0.016371 | 4.4498e-05 | 1.674e-05 | 0.098399 | 0.0984 | 0.0984 | 0.98497 | -0.1046 | 0.98428 | -0.1095 | 18.2221
2 | -0.067722 | -0.01704 | 0.067781 | 0.017062 | 5.9738e-05 | 2.251e-05 | 0.10233 | 0.10233 | 0.10233 | 0.98497 | -0.1046 | 0.98587 | -0.098284 | 18.9504
3 | 0.06377 | 0.016044 | -0.063674 | -0.016008 | 9.5623e-05 | 3.5942e-05 | 0.096428 | 0.096429 | 0.096429 | 0.98428 | -0.1095 | 0.98276 | -0.12026 | 17.8572
4 | -0.067781 | -0.017062 | 0.067877 | 0.017098 | 9.5275e-05 | 3.5899e-05 | 0.10233 | 0.10233 | 0.10233 | 0.98587 | -0.098284 | 0.9873 | -0.088233 | 18.9504
5 | -0.067877 | -0.017098 | 0.067994 | 0.017143 | 0.00011784 | 4.44e-05 | 0.10233 | 0.10233 | 0.10233 | 0.9873 | -0.088233 | 0.98907 | -0.075841 | 18.9503
6 | 0.061363 | 0.015429 | -0.061233 | -0.01538 | 0.0001305 | 4.8968e-05 | 0.09293 | 0.09293 | 0.09293 | 0.98276 | -0.12026 | 0.9806 | -0.13556 | 17.2093
7 | 0.0037226 | 0.00093258 | -0.0037222 | -0.00093269 | 4.5252e-07 | -1.1262e-07 | 0.0056488 | 0.0056489 | 0.0056489 | 0.9806 | -0.13556 | 0.98048 | -0.13644 | 2.0922
8 | 0.05751 | 0.014448 | -0.057485 | -0.014438 | 2.5465e-05 | 9.5242e-06 | 0.087281 | 0.087281 | 0.087281 | 0.9806 | -0.13556 | 0.98015 | -0.13874 | 16.1632
9 | -0.068339 | -0.017229 | 0.068578 | 0.017319 | 0.00023877 | 8.9971e-05 | 0.10285 | 0.10285 | 0.10285 | 0.98907 | -0.075841 | 0.99263 | -0.050987 | 19.0463
10 | 0.0025299 | 0.00063388 | -0.0025299 | -0.00063392 | 3.455e-08 | -3.4081e-08 | 0.0038395 | 0.0038395 | 0.0038395 | 0.98048 | -0.13644 | 0.98046 | -0.13654 | 1.422
11 | 0.053481 | 0.013435 | -0.053426 | -0.013414 | 5.5256e-05 | 2.0576e-05 | 0.081204 | 0.081204 | 0.081204 | 0.98015 | -0.13874 | 0.97911 | -0.14618 | 15.0378
12 | -0.08636 | -0.021777 | 0.086589 | 0.021864 | 0.00022915 | 8.7e-05 | 0.12951 | 0.12951 | 0.12951 | 0.99263 | -0.050987 | 0.99535 | -0.032105 | 23.9826
13 | 0.014485 | 0.0036314 | -0.014472 | -0.003627 | 1.3079e-05 | 4.4565e-06 | 0.021714 | 0.021714 | 0.021714 | 0.99263 | -0.050987 | 0.99171 | -0.057511 | 8.0424
14 | 0.00070889 | 0.00017753 | -0.00070888 | -0.00017766 | 7.6584e-09 | -1.3079e-07 | 0.0010758 | 0.0010759 | 0.0010759 | 0.98046 | -0.13654 | 0.98045 | -0.13661 | 0.39846
15 | 0.052123 | 0.013088 | -0.052119 | -0.013086 | 3.8191e-06 | 1.4198e-06 | 0.079224 | 0.079224 | 0.079224 | 0.97911 | -0.14618 | 0.97903 | -0.14671 | 14.671
16 | -0.086589 | -0.021864 | 0.086981 | 0.022013 | 0.00039245 | 0.00014898 | 0.12951 | 0.1295 | 0.12951 | 0.99535 | -0.032105 | 1 | 0 | 23.9825
17 | 0.079809 | 0.02023 | -0.078868 | -0.019869 | 0.00094142 | 0.0003607 | 0.11884 | 0.11884 | 0.11884 | 1 | 0 | 0.98784 | -0.084301 | 44.014
18 | 0.077488 | 0.019523 | -0.077301 | -0.019452 | 0.00018662 | 7.1495e-05 | 0.11676 | 0.11676 | 0.11676 | 0.98784 | -0.084301 | 0.98538 | -0.10156 | 43.2444
19 | 0.064267 | 0.016184 | -0.064044 | -0.016099 | 0.00022267 | 8.5161e-05 | 0.097077 | 0.097077 | 0.097077 | 0.98538 | -0.10156 | 0.98186 | -0.12643 | 35.9544
20 | 0.013034 | 0.0032675 | -0.013027 | -0.003265 | 7.4721e-06 | 2.4804e-06 | 0.019683 | 0.019683 | 0.019683 | 0.98538 | -0.10156 | 0.9848 | -0.1057 | 7.2901
21 | 0.062118 | 0.015616 | -0.062018 | -0.015578 | 9.9838e-05 | 3.8171e-05 | 0.094157 | 0.094157 | 0.094157 | 0.98186 | -0.12643 | 0.98023 | -0.13799 | 34.873
22 | 0.011647 | 0.0029192 | -0.011643 | -0.002918 | 3.8168e-06 | 1.2168e-06 | 0.017599 | 0.017599 | 0.017599 | 0.9848 | -0.1057 | 0.98447 | -0.10807 | 6.5181
23 | 0.011196 | 0.0028058 | -0.011191 | -0.0028042 | 5.2108e-06 | 1.6399e-06 | 0.016996 | 0.016997 | 0.016997 | 0.98023 | -0.13799 | 0.97976 | -0.14136 | 6.295
24 | 0.050821 | 0.012772 | -0.050731 | -0.012737 | 9.0954e-05 | 3.4674e-05 | 0.077161 | 0.077161 | 0.077161 | 0.98023 | -0.13799 | 0.97842 | -0.15087 | 28.5781
25 | 0.010264 | 0.0025723 | -0.010263 | -0.0025721 | 4.5629e-07 | 1.3687e-07 | 0.015514 | 0.015514 | 0.015514 | 0.98447 | -0.10807 | 0.98442 | -0.10839 | 5.7459
26 | -0.046519 | -0.011674 | 0.046555 | 0.011688 | 3.6206e-05 | 1.3781e-05 | 0.070847 | 0.070847 | 0.070847 | 0.97711 | -0.16023 | 0.9779 | -0.15462 | 26.2398
27 | 0.044529 | 0.011175 | -0.044484 | -0.011158 | 4.5573e-05 | 1.7329e-05 | 0.067818 | 0.067818 | 0.067818 | 0.97711 | -0.16023 | 0.97608 | -0.16761 | 25.1178
28 | -0.049164 | -0.012341 | 0.049189 | 0.012351 | 2.5624e-05 | 9.7632e-06 | 0.074817 | 0.074817 | 0.074817 | 0.9779 | -0.15462 | 0.97842 | -0.15087 | 27.71
29 | 0.03895 | 0.009771 | -0.038938 | -0.0097666 | 1.1694e-05 | 4.4311e-06 | 0.059381 | 0.059381 | 0.059381 | 0.97608 | -0.16761 | 0.97578 | -0.16977 | 21.9931
30 | 0.0071778 | 0.0017987 | -0.0071762 | -0.0017984 | 1.5538e-06 | 3.338e-07 | 0.010901 | 0.010901 | 0.010901 | 0.97976 | -0.14136 | 0.97954 | -0.14292 | 4.0375
31 | 0.0040135 | 0.0010054 | -0.004013 | -0.0010055 | 4.8315e-07 | -7.6594e-08 | 0.0060953 | 0.0060954 | 0.0060954 | 0.97976 | -0.14136 | 0.97964 | -0.14223 | 2.2576
32 | 0.0036532 | 0.00091543 | -0.0036529 | -0.00091551 | 2.9168e-07 | -7.8859e-08 | 0.0055495 | 0.0055496 | 0.0055496 | 0.97954 | -0.14292 | 0.97946 | -0.1435 | 2.0554
33 | 0.0019745 | 0.00049463 | -0.0019744 | -0.00049483 | 1.0584e-07 | -1.9671e-07 | 0.0029991 | 0.0029991 | 0.0029991 | 0.97964 | -0.14223 | 0.97959 | -0.14261 | 1.1108
34 | 0.021182 | 0.0053171 | -0.021158 | -0.0053083 | 2.3986e-05 | 8.7655e-06 | 0.032301 | 0.032301 | 0.032301 | 0.97589 | -0.16917 | 0.97475 | -0.17733 | 11.9632
35 | -0.022703 | -0.0056983 | 0.022715 | 0.0057029 | 1.2574e-05 | 4.626e-06 | 0.03462 | 0.03462 | 0.03462 | 0.97589 | -0.16917 | 0.97645 | -0.16518 | 12.8221
36 | 0.018925 | 0.0047488 | -0.018921 | -0.0047473 | 4.2013e-06 | 1.5154e-06 | 0.028893 | 0.028893 | 0.028893 | 0.97475 | -0.17733 | 0.97453 | -0.17893 | 10.7011
37 | -0.038674 | -0.0097032 | 0.038704 | 0.0097142 | 3.0278e-05 | 1.0946e-05 | 0.058939 | 0.058939 | 0.058939 | 0.97645 | -0.16518 | 0.97724 | -0.15954 | 10.9146
38 | 0.015958 | 0.0040003 | -0.015945 | -0.0039955 | 1.3895e-05 | 4.8738e-06 | 0.024319 | 0.02432 | 0.02432 | 0.97645 | -0.16518 | 0.97557 | -0.17147 | 9.0073
39 | 0.017279 | 0.0043357 | -0.017271 | -0.0043329 | 7.9348e-06 | 2.8244e-06 | 0.026385 | 0.026385 | 0.026385 | 0.97453 | -0.17893 | 0.97406 | -0.18224 | 9.7723
40 | -0.040165 | -0.01008 | 0.040171 | 0.010082 | 5.3291e-06 | 1.9352e-06 | 0.061164 | 0.061164 | 0.061164 | 0.97724 | -0.15954 | 0.97737 | -0.15858 | 11.3267
41 | 0.011642 | 0.0029171 | -0.01164 | -0.0029166 | 1.4884e-06 | 4.7801e-07 | 0.017757 | 0.017757 | 0.017757 | 0.97557 | -0.17147 | 0.97544 | -0.1724 | 6.5766
42 | 0.016863 | 0.0042306 | -0.016845 | -0.0042244 | 1.765e-05 | 6.2585e-06 | 0.025762 | 0.025762 | 0.025762 | 0.97406 | -0.18224 | 0.97301 | -0.18979 | 9.5415
43 | -0.041958 | -0.01053 | 0.04197 | 0.010535 | 1.1529e-05 | 4.2074e-06 | 0.063885 | 0.063885 | 0.063885 | 0.97737 | -0.15858 | 0.97765 | -0.15661 | 11.8306
44 | 0.010894 | 0.0027296 | -0.010876 | -0.002724 | 1.7929e-05 | 5.5995e-06 | 0.016618 | 0.016619 | 0.016619 | 0.97544 | -0.1724 | 0.97378 | -0.1843 | 6.1552
45 | 0.016017 | 0.0040179 | -0.016006 | -0.0040143 | 1.0265e-05 | 3.6076e-06 | 0.024495 | 0.024495 | 0.024495 | 0.97301 | -0.18979 | 0.97237 | -0.19441 | 9.0724
46 | 0.00082871 | 0.00020641 | -0.0008286 | -0.00020767 | 1.0425e-07 | -1.2521e-06 | 0.0012669 | 0.0012673 | 0.0012673 | 0.97301 | -0.18979 | 0.97289 | -0.19071 | 0.46938
47 | -0.043257 | -0.010857 | 0.043274 | 0.010863 | 1.677e-05 | 6.1388e-06 | 0.065844 | 0.065844 | 0.065844 | 0.97765 | -0.15661 | 0.97804 | -0.15381 | 12.1934
48 | 0.0014949 | 0.00037284 | -0.0014944 | -0.00037454 | 4.9335e-07 | -1.695e-06 | 0.0022837 | 0.0022844 | 0.0022844 | 0.97378 | -0.1843 | 0.97345 | -0.1867 | 0.84606
49 | 0.016006 | 0.0040143 | -0.015989 | -0.0040081 | 1.7602e-05 | 6.1875e-06 | 0.024495 | 0.024496 | 0.024496 | 0.97237 | -0.19441 | 0.97127 | -0.20236 | 9.0724
50 | 0.015682 | 0.0039313 | -0.015674 | -0.0039283 | 8.3933e-06 | 2.94e-06 | 0.024026 | 0.024026 | 0.024026 | 0.97127 | -0.20236 | 0.97073 | -0.20622 | 8.8985
51 | -0.010991 | -0.0027545 | 0.010994 | 0.0027556 | 3.5416e-06 | 1.1152e-06 | 0.016853 | 0.016853 | 0.016853 | 0.97041 | -0.20855 | 0.97073 | -0.20622 | 6.2418
52 | 0.0050653 | 0.0012694 | -0.005065 | -0.0012694 | 2.4617e-07 | 1.3895e-08 | 0.0077671 | 0.0077671 | 0.0077671 | 0.97041 | -0.20855 | 0.97036 | -0.2089 | 2.8767
53 | 0.050912 | 0.012784 | -0.050891 | -0.012776 | 2.1415e-05 | 7.9485e-06 | 0.077389 | 0.077389 | 0.077389 | 0.97903 | -0.14671 | 0.97861 | -0.14974 | 14.3313
54 | 0.049192 | 0.01235 | -0.04917 | -0.012342 | 2.2251e-05 | 8.2381e-06 | 0.074807 | 0.074807 | 0.074807 | 0.97861 | -0.14974 | 0.97815 | -0.15299 | 13.8531
55 | 0.047856 | 0.012013 | -0.047851 | -0.01201 | 5.4611e-06 | 2.0176e-06 | 0.072808 | 0.072808 | 0.072808 | 0.97815 | -0.15299 | 0.97804 | -0.15381 | 13.483
56 | 0.0082329 | 0.0020632 | -0.0082313 | -0.0020628 | 1.6695e-06 | 4.2251e-07 | 0.012445 | 0.012445 | 0.012445 | 0.98442 | -0.10839 | 0.98422 | -0.10985 | 4.6091
57 | 0.031796 | 0.0079743 | -0.031776 | -0.0079667 | 2.0229e-05 | 7.6088e-06 | 0.048516 | 0.048516 | 0.048516 | 0.97524 | -0.17362 | 0.9746 | -0.17821 | 17.969
58 | -0.034442 | -0.0086374 | 0.03446 | 0.0086443 | 1.8378e-05 | 6.9352e-06 | 0.052553 | 0.052553 | 0.052553 | 0.97524 | -0.17362 | 0.97578 | -0.16977 | 19.4641
59 | 0.029779 | 0.0074663 | -0.029772 | -0.0074637 | 6.8947e-06 | 2.5852e-06 | 0.045468 | 0.045468 | 0.045468 | 0.9746 | -0.17821 | 0.97437 | -0.17988 | 16.84
60 | 0.026801 | 0.006719 | -0.026797 | -0.0067175 | 4.1651e-06 | 1.5523e-06 | 0.04093 | 0.04093 | 0.04093 | 0.97437 | -0.17988 | 0.97421 | -0.181 | 15.1594
61 | 0.025055 | 0.0062809 | -0.025047 | -0.0062778 | 8.47e-06 | 3.1423e-06 | 0.03827 | 0.03827 | 0.03827 | 0.97421 | -0.181 | 0.97387 | -0.18345 | 14.174
62 | 0.023371 | 0.0058577 | -0.023358 | -0.0058531 | 1.2562e-05 | 4.635e-06 | 0.035709 | 0.035709 | 0.035709 | 0.97387 | -0.18345 | 0.97333 | -0.18733 | 13.2255
63 | 0.011901 | 0.0029816 | -0.011895 | -0.0029797 | 5.8639e-06 | 1.9027e-06 | 0.018194 | 0.018194 | 0.018194 | 0.97333 | -0.18733 | 0.97284 | -0.19089 | 6.7384
64 | 0.0086859 | 0.0021754 | -0.0086849 | -0.0021752 | 9.3207e-07 | 2.5342e-07 | 0.013285 | 0.013285 | 0.013285 | 0.97284 | -0.19089 | 0.97273 | -0.19167 | 4.9204
65 | 0.0046149 | 0.0011551 | -0.0046122 | -0.0011552 | 2.7132e-06 | -3.8943e-08 | 0.007059 | 0.0070594 | 0.0070594 | 0.97273 | -0.19167 | 0.97214 | -0.19593 | 2.6146
66 | 0.0046122 | 0.0011552 | -0.004612 | -0.0011552 | 1.4358e-07 | -2.0208e-09 | 0.0070594 | 0.0070594 | 0.0070594 | 0.97214 | -0.19593 | 0.97211 | -0.19615 | 2.6146
67 | -0.0020944 | -0.00052465 | 0.0020945 | 0.00052457 | 4.9795e-08 | -7.6999e-08 | 0.0032068 | 0.0032068 | 0.0032068 | 0.97182 | -0.19823 | 0.97185 | -0.19806 | 1.1877
68 | 0.00071272 | 0.00017836 | -0.0007127 | -0.00017862 | 1.6042e-08 | -2.6132e-07 | 0.0010912 | 0.0010913 | 0.0010913 | 0.97182 | -0.19823 | 0.9718 | -0.19839 | 0.40418
69 | -0.0039482 | -0.00098916 | 0.0039484 | 0.00098913 | 1.8872e-07 | -2.9972e-08 | 0.006045 | 0.006045 | 0.006045 | 0.97185 | -0.19806 | 0.97189 | -0.19771 | 2.2389
70 | -0.004611 | -0.0011552 | 0.004612 | 0.0011552 | 9.9518e-07 | -1.3897e-08 | 0.0070596 | 0.0070594 | 0.0070596 | 0.97189 | -0.19771 | 0.97211 | -0.19615 | 2.6146
71 | 0.0072797 | 0.0018243 | -0.0072783 | -0.001824 | 1.4323e-06 | 3.1013e-07 | 0.011006 | 0.011006 | 0.011006 | 0.98422 | -0.10985 | 0.98402 | -0.11127 | 4.0763
72 | 0.0053508 | 0.001341 | -0.0053505 | -0.0013409 | 3.5002e-07 | 2.5795e-08 | 0.0080914 | 0.0080915 | 0.0080915 | 0.98402 | -0.11127 | 0.98395 | -0.11175 | 2.9968
73 | 0.0036464 | 0.00091386 | -0.0036464 | -0.00091387 | 3.1753e-08 | -9.0418e-09 | 0.0055144 | 0.0055144 | 0.0055144 | 0.98395 | -0.11175 | 0.98394 | -0.11181 | 2.0424

## res_trafo
| p_hv_mw | q_hv_mvar | p_lv_mw | q_lv_mvar | pl_mw | ql_mvar | i_hv_ka | i_lv_ka | vm_hv_pu | va_hv_degree | vm_lv_pu | va_lv_degree | loading_percent
0 | 2.5187e-16 | 8.8016e-16 | 0.00079998 | 7.4552e-08 | 0.00079998 | 7.4552e-08 | 2.6429e-17 | 0.0011547 | 0.99998 | 149.9947 | 1 | 0 | 0.31999

## res_ext_grid
| p_mw | q_mvar
0 | 0.16759 | 0.042242

## res_load
| p_mw | q_mvar
0 | 0.00053259 | 0.00013348
1 | 0.0020707 | 0.00051898
2 | 0.0013038 | 0.00032677
3 | 0.002311 | 0.00057919
4 | 0.00034476 | 8.6406e-05
5 | 0.0011923 | 0.00029881
6 | 0.0040033 | 0.0010033
7 | 0.0032971 | 0.00082632
8 | 0.001821 | 0.00045638
9 | 0.0013031 | 0.00032659
10 | 0.014472 | 0.003627
11 | 0.0013795 | 0.00034575
12 | 0.0019266 | 0.00048285
13 | 0.0013795 | 0.00034575
14 | 0.0013795 | 0.00034575
15 | 0.0019893 | 0.00049856
16 | 0.0026089 | 0.00065385
17 | 0.0055341 | 0.001387
18 | 0.0015411 | 0.00038623
19 | 0.003523 | 0.00088296
20 | 0.0020385 | 0.00051089
21 | 0.0019744 | 0.00049483
22 | 0.0036529 | 0.00091551
23 | 0.001521 | 0.0003812
24 | 0.0022324 | 0.00055949
25 | 0.0016424 | 0.00041163
26 | 0.0014615 | 0.00036628
27 | 0.0043027 | 0.0010784
28 | 0.00040797 | 0.00010225
29 | 0.0017872 | 0.00044791
30 | 0.00074619 | 0.00018701
31 | 0.0012873 | 0.00032263
32 | 0.0093812 | 0.0023512
33 | 0.0008286 | 0.00020767
34 | 0.00030667 | 7.686e-05
35 | 0.0059253 | 0.001485
36 | 0.0046794 | 0.0011728
37 | 0.005065 | 0.0012694
38 | 0.0012071 | 0.00030253
39 | 0.0016983 | 0.00042564
40 | 0.0013136 | 0.00032922
41 | 0.00070888 | 0.00017766
42 | 0.0045774 | 0.0011472
43 | 0.0014944 | 0.00037454
44 | 0.0020305 | 0.0005089
45 | 0.0026459 | 0.00066311
46 | 0.0019966 | 0.00050038
47 | 0.0044777 | 0.0011222
48 | 0.0029713 | 0.00074467
49 | 0.001742 | 0.00043658
50 | 0.0016761 | 0.00042006
51 | 0.011457 | 0.0028714
52 | 0.0032092 | 0.00080429
53 | 0.00407 | 0.00102
54 | 0.0013817 | 0.00034629
55 | 0.0018537 | 0.00046458
56 | 0.0007127 | 0.00017862
57 | 0.00066265 | 0.00016608
58 | 0.00095156 | 0.00023848
59 | 0.0019274 | 0.00048306
60 | 0.0017041 | 0.00042708
61 | 0.0036464 | 0.00091387

## dtypes
| element | column | dtype
0 | bus | name | object
1 | bus | vn_kv | float64
2 | bus | type | object
3 | bus | zone | object
4 | bus | in_service | bool
5 | load | name | object
6 | load | bus | uint32
7 | load | p_mw | float64
8 | load | q_mvar | float64
9 | load | const_z_percent | float64
10 | load | const_i_percent | float64
11 | load | sn_mva | float64
12 | load | scaling | float64
13 | load | in_service | bool
14 | load | type | object
15 | ext_grid | name | object
16 | ext_grid | bus | uint32
17 | ext_grid | vm_pu | float64
18 | ext_grid | va_degree | float64
19 | ext_grid | slack_weight | float64
20 | ext_grid | in_service | bool
21 | line | name | object
22 | line | std_type | object
23 | line | from_bus | uint32
24 | line | to_bus | uint32
25 | line | length_km | float64
26 | line | r_ohm_per_km | float64
27 | line | x_ohm_per_km | float64
28 | line | c_nf_per_km | float64
29 | line | g_us_per_km | float64
30 | line | max_i_ka | float64
31 | line | df | float64
32 | line | parallel | uint32
33 | line | type | object
34 | line | in_service | bool
35 | trafo | name | object
36 | trafo | std_type | object
37 | trafo | hv_bus | uint32
38 | trafo | lv_bus | uint32
39 | trafo | sn_mva | float64
40 | trafo | vn_hv_kv | float64
41 | trafo | vn_lv_kv | float64
42 | trafo | vk_percent | float64
43 | trafo | vkr_percent | float64
44 | trafo | pfe_kw | float64
45 | trafo | i0_percent | float64
46 | trafo | shift_degree | float64
47 | trafo | tap_side | object
48 | trafo | tap_neutral | int32
49 | trafo | tap_min | int32
50 | trafo | tap_max | int32
51 | trafo | tap_step_percent | float64
52 | trafo | tap_step_degree | float64
53 | trafo | tap_pos | int32
54 | trafo | tap_phase_shifter | bool
55 | trafo | parallel | uint32
56 | trafo | df | float64
57 | trafo | in_service | bool
58 | line_geodata | coords | object
59 | bus_geodata | x | float64
60 | bus_geodata | y | float64
61 | bus_geodata | coords | object
62 | res_bus | vm_pu | float64
63 | res_bus | va_degree | float64
64 | res_bus | p_mw | float64
65 | res_bus | q_mvar | float64
66 | res_line | p_from_mw | float64
67 | res_line | q_from_mvar | float64
68 | res_line | p_to_mw | float64
69 | res_line | q_to_mvar | float64
70 | res_line | pl_mw | float64
71 | res_line | ql_mvar | float64
72 | res_line | i_from_ka | float64
73 | res_line | i_to_ka | float64
74 | res_line | i_ka | float64
75 | res_line | vm_from_pu | float64
76 | res_line | va_from_degree | float64
77 | res_line | vm_to_pu | float64
78 | res_line | va_to_degree | float64
79 | res_line | loading_percent | float64
80 | res_trafo | p_hv_mw | float64
81 | res_trafo | q_hv_mvar | float64
82 | res_trafo | p_lv_mw | float64
83 | res_trafo | q_lv_mvar | float64
84 | res_trafo | pl_mw | float64
85 | res_trafo | ql_mvar | float64
86 | res_trafo | i_hv_ka | float64
87 | res_trafo | i_lv_ka | float64
88 | res_trafo | vm_hv_pu | float64
89 | res_trafo | va_hv_degree | float64
90 | res_trafo | vm_lv_pu | float64
91 | res_trafo | va_lv_degree | float64
92 | res_trafo | loading_percent | float64
93 | res_ext_grid | p_mw | float64
94 | res_ext_grid | q_mvar | float64
95 | res_load | p_mw | float64
96 | res_load | q_mvar | float64

## parameters
| version | format_version | converged | OPF_converged | name | f_hz | sn_mva
0 | 2.14.6 | 2.14.0 | TRUE | FALSE |  | 50 | 1