## bus
| name | vn_kv | type | zone | in_service
0 | bus_LV_2299-20_1_3_node_2 | 0.4 | n |  | TRUE
1 | bus_LV_2299-20_1_3_node_13 | 0.4 | n |  | TRUE
2 | bus_LV_2299-20_1_3_node_12 | 0.4 | n |  | TRUE
3 | bus_LV_2299-20_1_3_node_15 | 0.4 | n |  | TRUE
4 | bus_LV_2299-20_1_3_node_74 | 0.4 | n |  | TRUE
5 | bus_LV_2299-20_1_3_node_73 | 0.4 | n |  | TRUE
6 | bus_LV_2299-20_1_3_node_46 | 0.4 | n |  | TRUE
7 | bus_LV_2299-20_1_3_node_47 | 0.4 | n |  | TRUE
8 | bus_LV_2299-20_1_3_node_48 | 0.4 | n |  | TRUE
9 | bus_LV_2299-20_1_3_node_49 | 0.4 | n |  | TRUE
10 | bus_LV_2299-20_1_3_node_50 | 0.4 | n |  | TRUE
11 | bus_LV_2299-20_1_3_node_51 | 0.4 | n |  | TRUE
12 | bus_LV_2299-20_1_3_node_52 | 0.4 | n |  | TRUE
13 | bus_LV_2299-20_1_3_node_65 | 0.4 | n |  | TRUE
14 | bus_LV_2299-20_1_3_node_66 | 0.4 | n |  | TRUE
15 | bus_LV_2299-20_1_3_node_62 | 0.4 | n |  | TRUE
16 | bus_LV_2299-20_1_3_node_53 | 0.4 | n |  | TRUE
17 | bus_LV_2299-20_1_3_node_54 | 0.4 | n |  | TRUE
18 | bus_LV_2299-20_1_3_node_55 | 0.4 | n |  | TRUE
19 | bus_LV_2299-20_1_3_node_56 | 0.4 | n |  | TRUE
20 | bus_LV_2299-20_1_3_node_57 | 0.4 | n |  | TRUE
21 | bus_LV_2299-20_1_3_node_58 | 0.4 | n |  | TRUE
22 | bus_LV_2299-20_1_3_node_59 | 0.4 | n |  | TRUE
23 | bus_LV_2299-20_1_3_node_60 | 0.4 | n |  | TRUE
24 | bus_LV_2299-20_1_3_node_61 | 0.4 | n |  | TRUE
25 | bus_LV_2299-20_1_3_node_64 | 0.4 | n |  | TRUE
26 | bus_LV_2299-20_1_3_node_63 | 0.4 | n |  | TRUE
27 | bus_LV_2299-20_1_3_node_72 | 0.4 | n |  | TRUE
28 | bus_LV_2299-20_1_3_node_69 | 0.4 | n |  | TRUE
29 | bus_LV_2299-20_1_3_node_70 | 0.4 | n |  | TRUE
30 | bus_LV_2299-20_1_3_node_75 | 0.4 | n |  | TRUE
31 | bus_LV_2299-20_1_3_node_78 | 0.4 | n |  | TRUE
32 | bus_LV_2299-20_1_3_node_77 | 0.4 | n |  | TRUE
33 | bus_MV_36_0_node_40 | 20 | n |  | TRUE

## load
| name | bus | p_mw | q_mvar | const_z_percent | const_i_percent | sn_mva | scaling | in_service | type
0 | LV_2299-20_1_3_load_2 | 0 | 0.00020609 | 5.1652e-05 | 0 | 0 |  | 1 | TRUE | wye
1 | LV_2299-20_1_3_load_12 | 2 | 0.0050501 | 0.0012657 | 0 | 0 |  | 1 | TRUE | wye
2 | LV_2299-20_1_3_load_73 | 5 | 0.000335 | 8.3958e-05 | 0 | 0 |  | 1 | TRUE | wye
3 | LV_2299-20_1_3_load_46 | 6 | 0.033581 | 0.0084162 | 0 | 0 |  | 1 | TRUE | wye
4 | LV_2299-20_1_3_load_47 | 7 | 0.0023969 | 0.00060073 | 0 | 0 |  | 1 | TRUE | wye
5 | LV_2299-20_1_3_load_48 | 8 | 0.0036983 | 0.00092689 | 0 | 0 |  | 1 | TRUE | wye
6 | LV_2299-20_1_3_load_49 | 9 | 0.0042264 | 0.0010592 | 0 | 0 |  | 1 | TRUE | wye
7 | LV_2299-20_1_3_load_50 | 10 | 0.019439 | 0.0048718 | 0 | 0 |  | 1 | TRUE | wye
8 | LV_2299-20_1_3_load_52 | 12 | 0.0036828 | 0.00092299 | 0 | 0 |  | 1 | TRUE | wye
9 | LV_2299-20_1_3_load_65 | 13 | 0.0029804 | 0.00074697 | 0 | 0 |  | 1 | TRUE | wye
10 | LV_2299-20_1_3_load_66 | 14 | 0.0039393 | 0.00098728 | 0 | 0 |  | 1 | TRUE | wye
11 | LV_2299-20_1_3_load_62 | 15 | 0.0055047 | 0.0013796 | 0 | 0 |  | 1 | TRUE | wye
12 | LV_2299-20_1_3_load_53 | 16 | 0.00035175 | 8.8156e-05 | 0 | 0 |  | 1 | TRUE | wye
13 | LV_2299-20_1_3_load_54 | 17 | 0.00096464 | 0.00024176 | 0 | 0 |  | 1 | TRUE | wye
14 | LV_2299-20_1_3_load_56 | 19 | 0.0011206 | 0.00028085 | 0 | 0 |  | 1 | TRUE | wye
15 | LV_2299-20_1_3_load_57 | 20 | 0.00070425 | 0.0001765 | 0 | 0 |  | 1 | TRUE | wye
16 | LV_2299-20_1_3_load_59 | 22 | 0.00047155 | 0.00011818 | 0 | 0 |  | 1 | TRUE | wye
17 | LV_2299-20_1_3_load_60 | 23 | 0.0013561 | 0.00033986 | 0 | 0 |  | 1 | TRUE | wye
18 | LV_2299-20_1_3_load_61 | 24 | 0.066148 | 0.016578 | 0 | 0 |  | 1 | TRUE | wye
19 | LV_2299-20_1_3_load_64 | 25 | 0.00052096 | 0.00013056 | 0 | 0 |  | 1 | TRUE | wye
20 | LV_2299-20_1_3_load_63 | 26 | 0.0011029 | 0.00027642 | 0 | 0 |  | 1 | TRUE | wye
21 | LV_2299-20_1_3_load_72 | 27 | 0.006423 | 0.0016098 | 0 | 0 |  | 1 | TRUE | wye
22 | LV_2299-20_1_3_load_69 | 28 | 0.002196 | 0.00055036 | 0 | 0 |  | 1 | TRUE | wye
23 | LV_2299-20_1_3_load_70 | 29 | 0.0048122 | 0.0012061 | 0 | 0 |  | 1 | TRUE | wye
24 | LV_2299-20_1_3_load_75 | 30 | 0.00066887 | 0.00016764 | 0 | 0 |  | 1 | TRUE | wye
25 | LV_2299-20_1_3_load_77 | 32 | 0.0017628 | 0.0004418 | 0 | 0 |  | 1 | TRUE | wye

## ext_grid
| name | bus | vm_pu | va_degree | slack_weight | in_service
0 |  | 10 | 1 | 0 | 1 | TRUE

## line
| name | std_type | from_bus | to_bus | length_km | r_ohm_per_km | x_ohm_per_km | c_nf_per_km | g_us_per_km | max_i_ka | df | parallel | type | in_service
0 | LV_2299-20_1_3_line_0 | NAYY 4x150 SE | 0 | 1 | 0.42535 | 0.208 | 0.08 | 261 | 0 | 0.27 | 1 | 1 | cs | TRUE
1 | LV_2299-20_1_3_line_1 | NAYY 4x150 SE | 1 | 3 | 0.47995 | 0.208 | 0.08 | 261 | 0 | 0.27 | 1 | 1 | cs | TRUE
2 | LV_2299-20_1_3_line_2 | NAYY 4x150 SE | 1 | 2 | 0.010171 | 0.208 | 0.08 | 261 | 0 | 0.27 | 1 | 1 | cs | TRUE
3 | LV_2299-20_1_3_line_3 | NAYY 4x150 SE | 3 | 4 | 0.05452 | 0.208 | 0.08 | 261 | 0 | 0.27 | 1 | 1 | cs | TRUE
4 | LV_2299-20_1_3_line_4 | NAYY 4x150 SE | 3 | 5 | 0.066526 | 0.208 | 0.08 | 261 | 0 | 0.27 | 1 | 1 | cs | TRUE
5 | LV_2299-20_1_3_line_5 | NAYY 4x150 SE | 4 | 30 | 0.03047 | 0.208 | 0.08 | 261 | 0 | 0.27 | 1 | 1 | cs | TRUE
6 | LV_2299-20_1_3_line_6 | NAYY 4x150 SE | 5 | 25 | 0.02042 | 0.208 | 0.08 | 261 | 0 | 0.27 | 1 | 1 | cs | TRUE
7 | LV_2299-20_1_3_line_7 | NAYY 4x150 SE | 6 | 7 | 0.088251 | 0.208 | 0.08 | 261 | 0 | 0.27 | 1 | 1 | cs | TRUE
8 | LV_2299-20_1_3_line_8 | NAYY 4x150 SE | 6 | 8 | 0.053082 | 0.208 | 0.08 | 261 | 0 | 0.27 | 1 | 1 | cs | TRUE
9 | LV_2299-20_1_3_line_9 | NAYY 4x150 SE | 7 | 9 | 0.025363 | 0.208 | 0.08 | 261 | 0 | 0.27 | 1 | 1 | cs | TRUE
10 | LV_2299-20_1_3_line_10 | NAYY 4x150 SE | 8 | 10 | 0.0061276 | 0.208 | 0.08 | 261 | 0 | 0.27 | 1 | 1 | cs | TRUE
11 | LV_2299-20_1_3_line_11 | NAYY 4x150 SE | 9 | 11 | 0.056096 | 0.208 | 0.08 | 261 | 0 | 0.27 | 1 | 1 | cs | TRUE
12 | LV_2299-20_1_3_line_12 | NAYY 4x150 SE | 10 | 12 | 0.036148 | 0.208 | 0.08 | 261 | 0 | 0.27 | 1 | 2 | cs | TRUE
13 | LV_2299-20_1_3_line_13 | NAYY 4x150 SE | 11 | 13 | 0.065501 | 0.208 | 0.08 | 261 | 0 | 0.27 | 1 | 1 | cs | TRUE
14 | LV_2299-20_1_3_line_14 | NAYY 4x150 SE | 11 | 14 | 0.033127 | 0.208 | 0.08 | 261 | 0 | 0.27 | 1 | 1 | cs | TRUE
15 | LV_2299-20_1_3_line_15 | NAYY 4x150 SE | 12 | 15 | 0.027897 | 0.208 | 0.08 | 261 | 0 | 0.27 | 1 | 2 | cs | TRUE
16 | LV_2299-20_1_3_line_16 | NAYY 4x150 SE | 15 | 26 | 0.02764 | 0.208 | 0.08 | 261 | 0 | 0.27 | 1 | 2 | cs | TRUE
17 | LV_2299-20_1_3_line_17 | NAYY 4x150 SE | 16 | 17 | 0.0033779 | 0.208 | 0.08 | 261 | 0 | 0.27 | 1 | 1 | cs | TRUE
18 | LV_2299-20_1_3_line_18 | NAYY 4x150 SE | 16 | 18 | 0.010599 | 0.208 | 0.08 | 261 | 0 | 0.27 | 1 | 1 | cs | TRUE
19 | LV_2299-20_1_3_line_19 | NAYY 4x150 SE | 17 | 19 | 0.0028959 | 0.208 | 0.08 | 261 | 0 | 0.27 | 1 | 1 | cs | TRUE
20 | LV_2299-20_1_3_line_20 | NAYY 4x150 SE | 18 | 20 | 0.01378 | 0.208 | 0.08 | 261 | 0 | 0.27 | 1 | 2 | cs | TRUE
21 | LV_2299-20_1_3_line_21 | NAYY 4x150 SE | 18 | 21 | 0.079208 | 0.208 | 0.08 | 261 | 0 | 0.27 | 1 | 2 | cs | TRUE
22 | LV_2299-20_1_3_line_22 | NAYY 4x150 SE | 19 | 22 | 0.033458 | 0.208 | 0.08 | 261 | 0 | 0.27 | 1 | 1 | cs | TRUE
23 | LV_2299-20_1_3_line_23 | NAYY 4x150 SE | 20 | 23 | 0.029838 | 0.208 | 0.08 | 261 | 0 | 0.27 | 1 | 2 | cs | TRUE
24 | LV_2299-20_1_3_line_24 | NAYY 4x150 SE | 21 | 24 | 0.067628 | 0.208 | 0.08 | 261 | 0 | 0.27 | 1 | 1 | cs | TRUE
25 | LV_2299-20_1_3_line_25 | NAYY 4x150 SE | 22 | 25 | 0.0096107 | 0.208 | 0.08 | 261 | 0 | 0.27 | 1 | 1 | cs | TRUE
26 | LV_2299-20_1_3_line_26 | NAYY 4x150 SE | 23 | 26 | 0.016835 | 0.208 | 0.08 | 261 | 0 | 0.27 | 1 | 2 | cs | TRUE
27 | LV_2299-20_1_3_line_27 | NAYY 4x150 SE | 24 | 27 | 0.16556 | 0.208 | 0.08 | 261 | 0 | 0.27 | 1 | 1 | cs | TRUE
28 | LV_2299-20_1_3_line_28 | NAYY 4x150 SE | 27 | 29 | 0.018318 | 0.208 | 0.08 | 261 | 0 | 0.27 | 1 | 1 | cs | TRUE
29 | LV_2299-20_1_3_line_29 | NAYY 4x150 SE | 28 | 29 | 0.13419 | 0.208 | 0.08 | 261 | 0 | 0.27 | 1 | 1 | cs | TRUE
30 | LV_2299-20_1_3_line_30 | NAYY 4x150 SE | 30 | 31 | 0.035948 | 0.208 | 0.08 | 261 | 0 | 0.27 | 1 | 1 | cs | TRUE
31 | LV_2299-20_1_3_line_31 | NAYY 4x150 SE | 31 | 32 | 0.20038 | 0.208 | 0.08 | 261 | 0 | 0.27 | 1 | 1 | cs | TRUE

## trafo
| name | std_type | hv_bus | lv_bus | sn_mva | vn_hv_kv | vn_lv_kv | vk_percent | vkr_percent | pfe_kw | i0_percent | shift_degree | tap_side | tap_neutral | tap_min | tap_max | tap_step_percent | tap_step_degree | tap_pos | tap_phase_shifter | parallel | df | in_service
0 | LV_2299-20_1_3_trafo_50 | 0.25 MVA 20/0.4 kV | 33 | 10 | 0.25 | 20 | 0.4 | 6 | 1.44 | 0.8 | 0.32 | 150 | hv | 0 | -2 | 2 | 2.5 | 0 | 0 | FALSE | 1 | 1 | TRUE

## line_geodata
| x0 | y0 | x1 | y1 | x2 | y2 | x3 | y3 | x4 | y4 | x5 | y5 | x6 | y6 | x7 | y7 | x8 | y8 | x9 | y9 | x10 | y10 | x11 | y11 | x12 | y12 | x13 | y13 | x14 | y14 | x15 | y15 | x16 | y16 | x17 | y17 | x18 | y18 | x19 | y19 | x20 | y20 | x21 | y21 | x22 | y22 | x23 | y23 | x24 | y24 | x25 | y25 | x26 | y26 | x27 | y27 | x28 | y28 | x29 | y29 | x30 | y30 | x31 | y31 | x32 | y32 | x33 | y33 | x34 | y34 | x35 | y35 | x36 | y36 | x37 | y37 | x38 | y38 | x39 | y39 | x40 | y40 | x41 | y41 | x42 | y42 | x43 | y43 | x44 | y44 | x45 | y45 | x46 | y46 | x47 | y47 | x48 | y48 | x49 | y49 | x50 | y50 | x51 | y51 | x52 | y52 | x53 | y53 | x54 | y54 | x55 | y55 | x56 | y56 | x57 | y57 | x58 | y58 | x59 | y59 | x60 | y60 | x61 | y61 | x62 | y62 | x63 | y63 | x64 | y64 | x65 | y65 | x66 | y66 | x67 | y67 | x68 | y68
0 | 2589978.3168 | 1173555.5069 | 2589568.8543 | 1173670.6717
1 | 2589978.3168 | 1173555.5069 | 2589977.5317 | 1173566.058 | 2589975.8268 | 1173575.2655 | 2589973.6938 | 1173584.5293 | 2589972.1269 | 1173593.9256 | 2589972.6456 | 1173602.2845 | 2589974.4135 | 1173607.7954 | 2589981.0494 | 1173616.2329 | 2589985.5863 | 1173622.3617 | 2589990.0178 | 1173629.4801 | 2589993.366 | 1173633.5099 | 2589996.8991 | 1173638.3508 | 2590000.0742 | 1173644.0483 | 2590002.2601 | 1173652.6157 | 2590004.017 | 1173660.6723 | 2590004.4338 | 1173667.5418 | 2590003.6156 | 1173672.0565 | 2590002.8643 | 1173675.4706 | 2590002.4038 | 1173678.9843 | 2590002.7184 | 1173684.2197 | 2590003.7456 | 1173690.31 | 2590004.0614 | 1173696.2124 | 2590003.4291 | 1173702.1609 | 2590002.0189 | 1173709.3225 | 2589999.996 | 1173715.8292 | 2589997.7881 | 1173721.4913 | 2589994.6342 | 1173728.389 | 2589991.1208 | 1173735.1761 | 2589989.675 | 1173739.3362 | 2589989.2457 | 1173743.1944 | 2589989.2597 | 1173747.0185 | 2589989.457 | 1173750.6534 | 2589990.2634 | 1173757.3443 | 2589990.1892 | 1173763.1807 | 2589989.2882 | 1173768.4626 | 2589987.7278 | 1173772.7007 | 2589986.2265 | 1173775.6158 | 2589983.3885 | 1173779.4225 | 2589980.4673 | 1173783.674 | 2589979.3348 | 1173787.6891 | 2589979.6344 | 1173793.1024 | 2589980.1183 | 1173798.9268 | 2589979.7002 | 1173804.9416 | 2589978.9352 | 1173809.2451 | 2589977.5435 | 1173813.6719 | 2589974.4399 | 1173818.6463 | 2589969.7311 | 1173823.8457 | 2589964.0412 | 1173832.204 | 2589960.166 | 1173842.0488 | 2589958.6788 | 1173848.7992 | 2589957.7314 | 1173858.2389 | 2589957.4534 | 1173865.7098 | 2589956.6774 | 1173872.5257 | 2589959.4663 | 1173871.4538 | 2589961.6029 | 1173868.8933 | 2589965.7184 | 1173865.5402 | 2589968.6634 | 1173866.3023 | 2589971.7227 | 1173871.3886 | 2589978.2738 | 1173884.1729 | 2589980.8102 | 1173892.006 | 2589980.65 | 1173901.2887 | 2589985.1413 | 1173907.74 | 2589990.8713 | 1173914.2003 | 2589997.2804 | 1173919.8368 | 2590005.1197 | 1173925.7155 | 2590033.1251 | 1173915.7302 | 2590037.3733 | 1173914.0111 | 2590046.6026 | 1173909.838 | 2590055.579 | 1173905.3318
2 | 2589978.3168 | 1173555.5069 | 2589977.2338 | 1173548.0605 | 2589975.6421 | 1173545.9467
3 | 2590059.2911 | 1173958.0078 | 2590060.5069 | 1173948.89 | 2590062.2737 | 1173940.1382 | 2590063.104 | 1173933.7002 | 2590063.1919 | 1173926.7744 | 2590062.363 | 1173920.3169 | 2590059.7064 | 1173913.6847 | 2590055.579 | 1173905.3318
4 | 2590055.579 | 1173905.3318 | 2590063.9427 | 1173900.2041 | 2590071.8315 | 1173894.5993 | 2590084.1164 | 1173884.1513 | 2590095.9854 | 1173871.8698 | 2590104.4619 | 1173860.939 | 2590104.4619 | 1173860.939
5 | 2590059.2911 | 1173958.0078 | 2590060.0218 | 1173965.1546 | 2590062.5928 | 1173975.5333 | 2590066.3043 | 1173986.6661 | 2590066.5884 | 1173987.4765
6 | 2590104.4619 | 1173860.939 | 2590111.6158 | 1173850.1439 | 2590115.1347 | 1173843.5551
7 | 2590226.2109 | 1173597.6221 | 2590226.3372 | 1173594.8478 | 2590226.5618 | 1173577.9389 | 2590226.4315 | 1173509.3753
8 | 2590226.2109 | 1173597.6221 | 2590225.9313 | 1173603.7641 | 2590224.9211 | 1173612.5146 | 2590222.4775 | 1173623.7688 | 2590218.9639 | 1173635.347 | 2590215.8041 | 1173643.4786 | 2590213.4643 | 1173648.7688
9 | 2590226.3161 | 1173484.0131 | 2590226.393 | 1173489.161 | 2590226.4315 | 1173509.3753
10 | 2590210.8938 | 1173654.3298 | 2590212.0104 | 1173652.0558 | 2590213.4643 | 1173648.7688
11 | 2590222.9282 | 1173428.0692 | 2590224.5316 | 1173440.5507 | 2590226.0065 | 1173463.2931 | 2590226.3161 | 1173484.0131
12 | 2590210.8938 | 1173654.3298 | 2590208.0934 | 1173660.0329 | 2590197.012 | 1173682.0178 | 2590194.6771 | 1173686.6358
13 | 2590222.9282 | 1173428.0692 | 2590228.4704 | 1173422.4351 | 2590233.3424 | 1173418.4918 | 2590239.0946 | 1173415.0695 | 2590244.7271 | 1173413.226 | 2590250.9575 | 1173412.2931 | 2590255.1482 | 1173412.5419 | 2590258.5298 | 1173413.6814 | 2590262.5255 | 1173416.2428 | 2590265.444 | 1173419.4397 | 2590268.0666 | 1173423.9821 | 2590269.8945 | 1173428.8927 | 2590271.1432 | 1173433.8205
14 | 2590222.9282 | 1173428.0692 | 2590217.6128 | 1173399.4746 | 2590216.7174 | 1173395.5321
15 | 2590182.0709 | 1173711.5225 | 2590186.7232 | 1173702.3673 | 2590194.6771 | 1173686.6358
16 | 2590182.0709 | 1173711.5225 | 2590178.2482 | 1173719.0452 | 2590169.6099 | 1173736.1943
17 | 2590137.6286 | 1173799.6417 | 2590136.1035 | 1173802.6556
18 | 2590142.4139 | 1173790.1848 | 2590137.6286 | 1173799.6417
19 | 2590136.1035 | 1173802.6556 | 2590135.6692 | 1173803.5138 | 2590134.8016 | 1173805.2425
20 | 2590142.4139 | 1173790.1848 | 2590148.613 | 1173777.8781
21 | 2590097.6549 | 1173763.2121 | 2590106.1762 | 1173765.3324 | 2590109.0791 | 1173763.749 | 2590113.4732 | 1173753.1474 | 2590134.2731 | 1173759.2604 | 2590134.7411 | 1173764.818 | 2590136.4581 | 1173785.8925 | 2590142.4139 | 1173790.1848
22 | 2590119.6623 | 1173835.0778 | 2590122.4014 | 1173829.9492 | 2590134.8016 | 1173805.2425
23 | 2590162.0363 | 1173751.2297 | 2590148.613 | 1173777.8781
24 | 2590097.6549 | 1173763.2121 | 2590099.8439 | 1173755.349 | 2590117.0036 | 1173698.4129
25 | 2590115.1347 | 1173843.5551 | 2590119.6623 | 1173835.0778
26 | 2590169.6099 | 1173736.1943 | 2590162.0363 | 1173751.2297
27 | 2590167.2819 | 1173540.714 | 2590166.4587 | 1173543.7428 | 2590144.5877 | 1173606.8886 | 2590117.0036 | 1173698.4129
28 | 2590172.0857 | 1173523.0369 | 2590167.2819 | 1173540.714
29 | 2590151.76 | 1173395.5164 | 2590161.1429 | 1173408.6056 | 2590172.0338 | 1173433.1556 | 2590177.5648 | 1173453.2344 | 2590178.6435 | 1173476.7 | 2590175.0394 | 1173512.1683 | 2590172.0857 | 1173523.0369
30 | 2590077.6401 | 1174021.6093 | 2590076.8289 | 1174016.5637 | 2590074.7545 | 1174010.5307 | 2590072.3422 | 1174003.6424 | 2590069.6538 | 1173996.2209 | 2590066.5884 | 1173987.4765
31 | 2590077.6401 | 1174021.6093 | 2590082.5439 | 1174023.3353 | 2590085.9353 | 1174025.9421 | 2590087.0214 | 1174030.765 | 2590089.1767 | 1174034.8523 | 2590094.522 | 1174040.0461 | 2590107.7517 | 1174046.1938 | 2590120.4927 | 1174052.7427 | 2590127.5086 | 1174055.588 | 2590133.2277 | 1174055.6452 | 2590137.1991 | 1174053.0151 | 2590140.2791 | 1174047.674 | 2590143.2999 | 1174043.4891 | 2590149.2437 | 1174040.7667 | 2590154.7866 | 1174040.5797 | 2590166.0321 | 1174039.7607 | 2590174.7755 | 1174037.7897 | 2590181.5833 | 1174034.9993 | 2590191.1474 | 1174029.9477 | 2590201.5397 | 1174026.3509 | 2590208.8882 | 1174022.2479 | 2590213.7726 | 1174016.8705 | 2590222.4905 | 1174003.983 | 2590228.1673 | 1173996.8367 | 2590234.5485 | 1173990.3563 | 2590238.5337 | 1173987.9846

## bus_geodata
| x | y | coords
0 | 2589568.8543 | 1173670.6717
1 | 2589978.3168 | 1173555.5069
2 | 2589975.6421 | 1173545.9467
3 | 2590055.579 | 1173905.3318
4 | 2590059.2911 | 1173958.0078
5 | 2590104.4619 | 1173860.939
6 | 2590226.2109 | 1173597.6221
7 | 2590226.4315 | 1173509.3753
8 | 2590213.4643 | 1173648.7688
9 | 2590226.3161 | 1173484.0131
10 | 2590210.8938 | 1173654.3298
11 | 2590222.9282 | 1173428.0692
12 | 2590194.6771 | 1173686.6358
13 | 2590271.1432 | 1173433.8205
14 | 2590216.7174 | 1173395.5321
15 | 2590182.0709 | 1173711.5225
16 | 2590137.6286 | 1173799.6417
17 | 2590136.1035 | 1173802.6556
18 | 2590142.4139 | 1173790.1848
19 | 2590134.8016 | 1173805.2425
20 | 2590148.613 | 1173777.8781
21 | 2590097.6549 | 1173763.2121
22 | 2590119.6623 | 1173835.0778
23 | 2590162.0363 | 1173751.2297
24 | 2590117.0036 | 1173698.4129
25 | 2590115.1347 | 1173843.5552
26 | 2590169.6099 | 1173736.1943
27 | 2590167.2819 | 1173540.714
28 | 2590151.76 | 1173395.5164
29 | 2590172.0857 | 1173523.0369
30 | 2590066.5884 | 1173987.4765
31 | 2590077.6401 | 1174021.6093
32 | 2590238.5337 | 1173987.9846
33 | 2590142.4139 | 1173790.1848

## line_std_types
| c_nf_per_km | r_ohm_per_km | x_ohm_per_km | max_i_ka | type | q_mm2 | alpha | voltage_rating
NAYY 4x50 SE | 210 | 0.642 | 0.083 | 0.142 | cs | 50 | 0.00403 | LV
NAYY 4x120 SE | 264 | 0.225 | 0.08 | 0.242 | cs | 120 | 0.00403 | LV
NAYY 4x150 SE | 261 | 0.208 | 0.08 | 0.27 | cs | 150 | 0.00403 | LV
NA2XS2Y 1x95 RM/25 12/20 kV | 216 | 0.313 | 0.132 | 0.252 | cs | 95 | 0.00403 | MV
NA2XS2Y 1x185 RM/25 12/20 kV | 273 | 0.161 | 0.117 | 0.362 | cs | 185 | 0.00403 | MV
NA2XS2Y 1x240 RM/25 12/20 kV | 304 | 0.122 | 0.112 | 0.421 | cs | 240 | 0.00403 | MV
NA2XS2Y 1x95 RM/25 6/10 kV | 315 | 0.313 | 0.123 | 0.249 | cs | 95 | 0.00403 | MV
NA2XS2Y 1x185 RM/25 6/10 kV | 406 | 0.161 | 0.11 | 0.358 | cs | 185 | 0.00403 | MV
NA2XS2Y 1x240 RM/25 6/10 kV | 456 | 0.122 | 0.105 | 0.416 | cs | 240 | 0.00403 | MV
NA2XS2Y 1x150 RM/25 12/20 kV | 250 | 0.206 | 0.116 | 0.319 | cs | 150 | 0.00403 | MV
NA2XS2Y 1x120 RM/25 12/20 kV | 230 | 0.253 | 0.119 | 0.283 | cs | 120 | 0.00403 | MV
NA2XS2Y 1x70 RM/25 12/20 kV | 190 | 0.443 | 0.132 | 0.22 | cs | 70 | 0.00403 | MV
NA2XS2Y 1x150 RM/25 6/10 kV | 360 | 0.206 | 0.11 | 0.315 | cs | 150 | 0.00403 | MV
NA2XS2Y 1x120 RM/25 6/10 kV | 340 | 0.253 | 0.113 | 0.28 | cs | 120 | 0.00403 | MV
NA2XS2Y 1x70 RM/25 6/10 kV | 280 | 0.443 | 0.123 | 0.217 | cs | 70 | 0.00403 | MV
N2XS(FL)2Y 1x120 RM/35 64/110 kV | 112 | 0.153 | 0.166 | 0.366 | cs | 120 | 0.00393 | HV
N2XS(FL)2Y 1x185 RM/35 64/110 kV | 125 | 0.099 | 0.156 | 0.457 | cs | 185 | 0.00393 | HV
N2XS(FL)2Y 1x240 RM/35 64/110 kV | 135 | 0.075 | 0.149 | 0.526 | cs | 240 | 0.00393 | HV
N2XS(FL)2Y 1x300 RM/35 64/110 kV | 144 | 0.06 | 0.144 | 0.588 | cs | 300 | 0.00393 | HV
15-AL1/3-ST1A 0.4 | 11 | 1.8769 | 0.35 | 0.105 | ol | 16 | 0.00403 | LV
24-AL1/4-ST1A 0.4 | 11.25 | 1.2012 | 0.335 | 0.14 | ol | 24 | 0.00403 | LV
48-AL1/8-ST1A 0.4 | 12.2 | 0.5939 | 0.3 | 0.21 | ol | 48 | 0.00403 | LV
94-AL1/15-ST1A 0.4 | 13.2 | 0.306 | 0.29 | 0.35 | ol | 94 | 0.00403 | LV
34-AL1/6-ST1A 10.0 | 9.7 | 0.8342 | 0.36 | 0.17 | ol | 34 | 0.00403 | MV
48-AL1/8-ST1A 10.0 | 10.1 | 0.5939 | 0.35 | 0.21 | ol | 48 | 0.00403 | MV
70-AL1/11-ST1A 10.0 | 10.4 | 0.4132 | 0.339 | 0.29 | ol | 70 | 0.00403 | MV
94-AL1/15-ST1A 10.0 | 10.75 | 0.306 | 0.33 | 0.35 | ol | 94 | 0.00403 | MV
122-AL1/20-ST1A 10.0 | 11.1 | 0.2376 | 0.323 | 0.41 | ol | 122 | 0.00403 | MV
149-AL1/24-ST1A 10.0 | 11.25 | 0.194 | 0.315 | 0.47 | ol | 149 | 0.00403 | MV
34-AL1/6-ST1A 20.0 | 9.15 | 0.8342 | 0.382 | 0.17 | ol | 34 | 0.00403 | MV
48-AL1/8-ST1A 20.0 | 9.5 | 0.5939 | 0.372 | 0.21 | ol | 48 | 0.00403 | MV
70-AL1/11-ST1A 20.0 | 9.7 | 0.4132 | 0.36 | 0.29 | ol | 70 | 0.00403 | MV
94-AL1/15-ST1A 20.0 | 10 | 0.306 | 0.35 | 0.35 | ol | 94 | 0.00403 | MV
122-AL1/20-ST1A 20.0 | 10.3 | 0.2376 | 0.344 | 0.41 | ol | 122 | 0.00403 | MV
149-AL1/24-ST1A 20.0 | 10.5 | 0.194 | 0.337 | 0.47 | ol | 149 | 0.00403 | MV
184-AL1/30-ST1A 20.0 | 10.75 | 0.1571 | 0.33 | 0.535 | ol | 184 | 0.00403 | MV
243-AL1/39-ST1A 20.0 | 11 | 0.1188 | 0.32 | 0.645 | ol | 243 | 0.00403 | MV
48-AL1/8-ST1A 110.0 | 8 | 0.5939 | 0.46 | 0.21 | ol | 48 | 0.00403 | HV
70-AL1/11-ST1A 110.0 | 8.4 | 0.4132 | 0.45 | 0.29 | ol | 70 | 0.00403 | HV
94-AL1/15-ST1A 110.0 | 8.65 | 0.306 | 0.44 | 0.35 | ol | 94 | 0.00403 | HV
122-AL1/20-ST1A 110.0 | 8.5 | 0.2376 | 0.43 | 0.41 | ol | 122 | 0.00403 | HV
149-AL1/24-ST1A 110.0 | 8.75 | 0.194 | 0.41 | 0.47 | ol | 149 | 0.00403 | HV
184-AL1/30-ST1A 110.0 | 8.8 | 0.1571 | 0.4 | 0.535 | ol | 184 | 0.00403 | HV
243-AL1/39-ST1A 110.0 | 9 | 0.1188 | 0.39 | 0.645 | ol | 243 | 0.00403 | HV
305-AL1/39-ST1A 110.0 | 9.2 | 0.0949 | 0.38 | 0.74 | ol | 305 | 0.00403 | HV
490-AL1/64-ST1A 110.0 | 9.75 | 0.059 | 0.37 | 0.96 | ol | 490 | 0.00403 | HV
679-AL1/86-ST1A 110.0 | 9.95 | 0.042 | 0.36 | 1.15 | ol | 679 | 0.00403 | HV
490-AL1/64-ST1A 220.0 | 10 | 0.059 | 0.285 | 0.96 | ol | 490 | 0.00403 | HV
679-AL1/86-ST1A 220.0 | 11.7 | 0.042 | 0.275 | 1.15 | ol | 679 | 0.00403 | HV
490-AL1/64-ST1A 380.0 | 11 | 0.059 | 0.253 | 0.96 | ol | 490 | 0.00403 | HV
679-AL1/86-ST1A 380.0 | 14.6 | 0.042 | 0.25 | 1.15 | ol | 679 | 0.00403 | HV

## trafo_std_types
| i0_percent | pfe_kw | vkr_percent | sn_mva | vn_lv_kv | vn_hv_kv | vk_percent | shift_degree | vector_group | tap_side | tap_neutral | tap_min | tap_max | tap_step_degree | tap_step_percent | tap_phase_shifter
160 MVA 380/110 kV | 0.06 | 60 | 0.25 | 160 | 110 | 380 | 12.2 | 0 | Yy0 | hv | 0 | -9 | 9 | 0 | 1.5 | FALSE
100 MVA 220/110 kV | 0.06 | 55 | 0.26 | 100 | 110 | 220 | 12 | 0 | Yy0 | hv | 0 | -9 | 9 | 0 | 1.5 | FALSE
63 MVA 110/20 kV | 0.04 | 22 | 0.32 | 63 | 20 | 110 | 18 | 150 | YNd5 | hv | 0 | -9 | 9 | 0 | 1.5 | FALSE
40 MVA 110/20 kV | 0.05 | 18 | 0.34 | 40 | 20 | 110 | 16.2 | 150 | YNd5 | hv | 0 | -9 | 9 | 0 | 1.5 | FALSE
25 MVA 110/20 kV | 0.07 | 14 | 0.41 | 25 | 20 | 110 | 12 | 150 | YNd5 | hv | 0 | -9 | 9 | 0 | 1.5 | FALSE
63 MVA 110/10 kV | 0.04 | 22 | 0.32 | 63 | 10 | 110 | 18 | 150 | YNd5 | hv | 0 | -9 | 9 | 0 | 1.5 | FALSE
40 MVA 110/10 kV | 0.05 | 18 | 0.34 | 40 | 10 | 110 | 16.2 | 150 | YNd5 | hv | 0 | -9 | 9 | 0 | 1.5 | FALSE
25 MVA 110/10 kV | 0.07 | 14 | 0.41 | 25 | 10 | 110 | 12 | 150 | YNd5 | hv | 0 | -9 | 9 | 0 | 1.5 | FALSE
0.25 MVA 20/0.4 kV | 0.32 | 0.8 | 1.44 | 0.25 | 0.4 | 20 | 6 | 150 | Yzn5 | hv | 0 | -2 | 2 | 0 | 2.5 | FALSE
0.4 MVA 20/0.4 kV | 0.3375 | 1.35 | 1.425 | 0.4 | 0.4 | 20 | 6 | 150 | Dyn5 | hv | 0 | -2 | 2 | 0 | 2.5 | FALSE
0.63 MVA 20/0.4 kV | 0.2619 | 1.65 | 1.206 | 0.63 | 0.4 | 20 | 6 | 150 | Dyn5 | hv | 0 | -2 | 2 | 0 | 2.5 | FALSE
0.25 MVA 10/0.4 kV | 0.24 | 0.6 | 1.2 | 0.25 | 0.4 | 10 | 4 | 150 | Dyn5 | hv | 0 | -2 | 2 | 0 | 2.5 | FALSE
0.4 MVA 10/0.4 kV | 0.2375 | 0.95 | 1.325 | 0.4 | 0.4 | 10 | 4 | 150 | Dyn5 | hv | 0 | -2 | 2 | 0 | 2.5 | FALSE
0.63 MVA 10/0.4 kV | 0.1873 | 1.18 | 1.0794 | 0.63 | 0.4 | 10 | 4 | 150 | Dyn5 | hv | 0 | -2 | 2 | 0 | 2.5 | FALSE

## trafo3w_std_types
| sn_hv_mva | sn_mv_mva | sn_lv_mva | vn_hv_kv | vn_mv_kv | vn_lv_kv | vk_hv_percent | vk_mv_percent | vk_lv_percent | vkr_hv_percent | vkr_mv_percent | vkr_lv_percent | pfe_kw | i0_percent | shift_mv_degree | shift_lv_degree | vector_group | tap_side | tap_neutral | tap_min | tap_max | tap_step_percent
63/25/38 MVA 110/20/10 kV | 63 | 25 | 38 | 110 | 20 | 10 | 10.4 | 10.4 | 10.4 | 0.28 | 0.32 | 0.35 | 35 | 0.89 | 0 | 0 | YN0yn0yn0 | hv | 0 | -10 | 10 | 1.2
63/25/38 MVA 110/10/10 kV | 63 | 25 | 38 | 110 | 10 | 10 | 10.4 | 10.4 | 10.4 | 0.28 | 0.32 | 0.35 | 35 | 0.89 | 0 | 0 | YN0yn0yn0 | hv | 0 | -10 | 10 | 1.2

## fuse_std_types
| fuse_type | i_rated_a | t_avg | t_min | t_total | x_avg | x_min | x_total
HV 100A | HV 100A | 100 | 0 | [10.0, 3.64, 0.854, 0.281, 0.1, 0.0531, 0.022, 0.01] | [10.0, 4.267, 1.21, 0.403, 0.1, 0.058, 0.022, 0.01] | 0 | [300.0, 350.0, 450.0, 550.0, 700.0, 850.0, 1200.0, 1752.0] | [600.0, 700.0, 900.0, 1150.0, 1665.0, 2000.0, 3000.0, 4313.0]
HV 10A | HV 10A | 10 | 0 | [10.0, 1675.0, 0.344, 0.156, 0.1, 0.0417, 0.0171, 0.01] | [10.0, 1.3, 0.3, 0.155, 0.1, 0.0555, 0.023, 0.01] | 0 | [30.0, 32.0, 35.0, 37.0, 39.0, 50.0, 70.0, 88.0] | [60.0, 70.0, 80.0, 87.0, 94.0, 110.0, 150.0, 216.0]
HV 125A | HV 125A | 125 | 0 | [10.0, 1.82, 0.344, 0.1, 0.0467, 0.0269, 0.01] | [10.0, 2.478, 0.426, 0.1, 0.0427, 0.0211, 0.01] | 0 | [375.0, 500.0, 700.0, 925.0, 1200.0, 1500.0, 2341.0] | [750.0, 1000.0, 1500.0, 2200.0, 3000.0, 4000.0, 5765.0]
HV 160A | HV 160A | 160 | 0 | [10.0, 4.15, 1.03, 0.198, 0.1, 0.051, 0.0172, 0.01] | [10.0, 2.3, 0.734, 0.274, 0.1, 0.046, 0.0177, 0.01] | 0 | [480.0, 550.0, 700.0, 1000.0, 1260.0, 1600.0, 2500.0, 3227.0] | [960.0, 1300.0, 1700.0, 2200.0, 2996.0, 4000.0, 6000.0, 7946.0]
HV 16A | HV 16A | 16 | 0 | [10.0, 0.352, 0.164, 0.1, 0.0649, 0.0342, 0.01] | [10.0, 2.34, 0.722, 0.181, 0.1, 0.055, 0.0296, 0.01] | 0 | [48.0, 60.0, 65.0, 71.0, 80.0, 100.0, 162.0] | [96.0, 110.0, 125.0, 150.0, 168.0, 200.0, 250.0, 398.0]
HV 200A | HV 200A | 200 | 0 | [10.0, 4.267, 1.21, 0.403, 0.1, 0.058, 0.022, 0.01] | [10.0, 3.73, 1.654, 0.328, 0.1, 0.0531, 0.019, 0.01] | 0 | [600.0, 700.0, 900.0, 1150.0, 1665.0, 2000.0, 3000.0, 4313.0] | [1200.0, 1500.0, 1800.0, 2700.0, 3960.0, 5000.0, 7500.0, 10620.0]
HV 20A | HV 20A | 20 | 0 | [10.0, 1.3, 0.3, 0.155, 0.1, 0.0555, 0.023, 0.01] | [10.0, 1.3, 0.161, 0.1, 0.0611, 0.0399, 0.0141, 0.01] | 0 | [60.0, 70.0, 80.0, 87.0, 94.0, 110.0, 150.0, 216.0] | [120.0, 150.0, 200.0, 223.0, 260.0, 300.0, 450.0, 532.0]
HV 25A | HV 25A | 25 | 0 | [10.0, 2.512, 0.833, 0.299, 0.1, 0.0372, 0.0223, 0.01] | [10.0, 3.125, 0.597, 0.198, 0.1, 0.0378, 0.022, 0.01] | 0 | [75.0, 82.0, 90.0, 100.0, 124.0, 170.0, 200.0, 289.0] | [150.0, 170.0, 210.0, 250.0, 294.0, 400.0, 500.0, 711.0]
HV 31.5A | HV 31.5A | 31.5 | 0 | [10.0, 2.34, 0.722, 0.181, 0.1, 0.055, 0.0296, 0.01] | [10.0, 2.84, 0.368, 0.164, 0.1, 0.0621, 0.0378, 0.0195, 0.01] | 0 | [95.0, 110.0, 125.0, 150.0, 165.0, 200.0, 250.0, 390.0] | [189.0, 220.0, 300.0, 350.0, 393.0, 450.0, 530.0, 700.0, 960.0]
HV 40A | HV 40A | 40 | 0 | [10.0, 1.3, 0.161, 0.1, 0.0611, 0.0399, 0.0141, 0.01] | [10.0, 2.05, 0.369, 0.198, 0.1, 0.051, 0.0298, 0.01] | 0 | [120.0, 150.0, 200.0, 223.0, 260.0, 300.0, 450.0, 532.0] | [240.0, 300.0, 400.0, 450.0, 530.0, 650.0, 800.0, 1311.0]
HV 50A | HV 50A | 50 | 0 | [10.0, 3.215, 0.597, 0.198, 0.1, 0.0378, 0.022, 0.01] | [10.0, 3.64, 0.854, 0.281, 0.1, 0.0531, 0.022, 0.01] | 0 | [150.0, 170.0, 210.0, 250.0, 294.0, 400.0, 500.0, 711.0] | [300.0, 350.0, 450.0, 550.0, 700.0, 850.0, 1200.0, 1752.0]
HV 6.3A | HV 6.3A | 6.3 | 0 | [10.0, 1.39, 0.344, 0.168, 0.1, 0.056, 0.0263, 0.01] | [10.0, 1.711, 0.516, 0.198, 0.1, 0.0634, 0.0303, 0.01] | 0 | [19.0, 19.5, 20.4, 20.8, 22.0, 25.0, 32.0, 48.0] | [38.0, 40.0, 43.0, 48.0, 53.0, 60.0, 75.0, 118.0]
HV 63A | HV 63A | 63 | 0 | [10.0, 2.84, 0.368, 0.164, 0.1, 0.0621, 0.0378, 0.0195, 0.01] | [10.0, 1.82, 0.344, 0.1, 0.0467, 0.0269, 0.01] | 0 | [189.0, 220.0, 300.0, 350.0, 393.0, 450.0, 530.0, 700.0, 961.0] | [378.0, 500.0, 700.0, 934.0, 1200.0, 1500.0, 2366.0]
HV 80A | HV 80A | 80 | 0 | [10.0, 2.05, 0.369, 0.198, 0.1, 0.051, 0.0298, 0.01] | [10.0, 4.15, 1.03, 0.198, 0.1, 0.051, 0.0172, 0.01] | 0 | [240.0, 300.0, 400.0, 450.0, 530.0, 650.0, 800.0, 1311.0] | [480.0, 550.0, 700.0, 1000.0, 1260.0, 1600.0, 2500.0, 3227.0]
Siemens NH-1-100 | Siemens NH-1-100 | 100 | [5400.0, 2000.0, 400.0, 20.0, 1.0, 0.2, 0.012, 0.004] | 0 | 0 | [150.0, 190.0, 250.0, 430.0, 900.0, 1250.0, 2700.0, 3600.0] | 0 | 0
Siemens NH-1-125 | Siemens NH-1-125 | 125 | [4800.0, 120.0, 7.0, 0.1, 0.004] | 0 | 0 | [180.0, 400.0, 740.0, 2000.0, 4250.0] | 0 | 0
Siemens NH-1-16 | Siemens NH-1-16 | 16 | [4000.0, 400.0, 2.0, 0.1, 0.04, 0.01] | 0 | 0 | [26.0, 35.0, 75.0, 150.0, 200.0, 300.0] | 0 | 0
Siemens NH-1-160 | Siemens NH-1-160 | 160 | [4800.0, 120.0, 7.0, 0.1, 0.004] | 0 | 0 | [210.0, 500.0, 900.0, 2300.0, 5000.0] | 0 | 0
Siemens NH-1-25 | Siemens NH-1-25 | 25 | [4000.0, 1000.0, 10.0, 0.2, 0.02, 0.01] | 0 | 0 | [40.0, 50.0, 100.0, 210.0, 400.0, 500.0] | 0 | 0
Siemens NH-1-50 | Siemens NH-1-50 | 50 | [4000.0, 40.0, 4.0, 1.0, 0.02, 0.01] | 0 | 0 | [86.0, 200.0, 300.0, 400.0, 1000.0, 1280.0] | 0 | 0
Siemens NH-1-63 | Siemens NH-1-63 | 63 | [4000.0, 100.0, 10.0, 2.0, 0.04, 0.01] | 0 | 0 | [100.0, 200.0, 300.0, 400.0, 1000.0, 1500.0] | 0 | 0
Siemens NH-1-80 | Siemens NH-1-80 | 80 | [4800.0, 120.0, 7.0, 0.1, 0.01] | 0 | 0 | [150.58, 250.0, 450.0, 1150.0, 2470.0] | 0 | 0
Siemens NH-2-1000 | Siemens NH-2-1000 | 1000 | [4800.0, 120.0, 7.0, 0.1, 0.004] | 0 | 0 | [1900.0, 3500.0, 8400.0, 24000.0, 52000.0] | 0 | 0
Siemens NH-2-200 | Siemens NH-2-200 | 200 | [4800.0, 120.0, 7.0, 0.1, 0.004] | 0 | 0 | [280.0, 650.0, 1200.0, 3000.0, 7000.0] | 0 | 0
Siemens NH-2-224 | Siemens NH-2-224 | 224 | [4800.0, 120.0, 7.0, 0.2, 0.04, 0.004] | 0 | 0 | [400.0, 750.0, 1453.0, 3025.0, 4315.0, 7600.0] | 0 | 0
Siemens NH-2-250 | Siemens NH-2-250 | 250 | [4800.0, 120.0, 7.0, 0.1, 0.004] | 0 | 0 | [450.0, 800.0, 1650.0, 4000.0, 8500.0] | 0 | 0
Siemens NH-2-315 | Siemens NH-2-315 | 315 | [4800.0, 120.0, 7.0, 0.1, 0.004] | 0 | 0 | [550.0, 920.0, 1900.0, 5000.0, 11000.0] | 0 | 0
Siemens NH-2-355 | Siemens NH-2-355 | 355 | [4800.0, 120.0, 6.0, 0.1, 0.004] | 0 | 0 | [650.0, 1116.27, 2350.0, 5840.0, 12790.0] | 0 | 0
Siemens NH-2-400 | Siemens NH-2-400 | 400 | [4800.0, 120.0, 7.0, 0.1, 0.004] | 0 | 0 | [720.0, 1350.0, 2800.0, 6500.0, 15000.0] | 0 | 0
Siemens NH-2-425 | Siemens NH-2-425 | 425 | [4800.0, 120.0, 7.0, 0.1, 0.004] | 0 | 0 | [850.0, 1500.0, 3050.0, 7500.0, 16500.0] | 0 | 0
Siemens NH-2-630 | Siemens NH-2-630 | 630 | [4800.0, 120.0, 7.0, 0.1, 0.004] | 0 | 0 | [1200.0, 2000.0, 4800.0, 12000.0, 26000.0] | 0 | 0

## res_bus
| vm_pu | va_degree | p_mw | q_mvar
0 | 0.98372 | -0.11435 | 0.00020609 | 5.1652e-05
1 | 0.98385 | -0.11336 | 0 | 0
2 | 0.98377 | -0.11389 | 0.0050501 | 0.0012657
3 | 0.9875 | -0.087132 | 0 | 0
4 | 0.98731 | -0.088504 | 0 | 0
5 | 0.98824 | -0.081819 | 0.000335 | 8.3958e-05
6 | 0.99597 | -0.028204 | 0.033581 | 0.0084162
7 | 0.99426 | -0.040269 | 0.0023969 | 0.00060073
8 | 0.99955 | -0.0031114 | 0.0036983 | 0.00092689
9 | 0.99385 | -0.043128 | 0.0042264 | 0.0010592
10 | 1 | 0 | -0.15731 | -0.039503
11 | 0.99329 | -0.047059 | 0 | 0
12 | 0.99728 | -0.018737 | 0.0036828 | 0.00092299
13 | 0.99301 | -0.049037 | 0.0029804 | 0.00074697
14 | 0.99311 | -0.04838 | 0.0039393 | 0.00098728
15 | 0.99526 | -0.032749 | 0.0055047 | 0.0013796
16 | 0.98913 | -0.075455 | 0.00035175 | 8.8156e-05
17 | 0.98908 | -0.075842 | 0.00096464 | 0.00024176
18 | 0.98931 | -0.074203 | 0 | 0
19 | 0.98903 | -0.076145 | 0.0011206 | 0.00028085
20 | 0.99022 | -0.0678 | 0.00070425 | 0.0001765
21 | 0.9847 | -0.10651 | 0 | 0
22 | 0.9886 | -0.079268 | 0.00047155 | 0.00011818
23 | 0.99222 | -0.053869 | 0.0013561 | 0.00033986
24 | 0.97685 | -0.16237 | 0.066148 | 0.016578
25 | 0.98848 | -0.080119 | 0.00052096 | 0.00013056
26 | 0.99336 | -0.045918 | 0.0011029 | 0.00027642
27 | 0.97359 | -0.18574 | 0.006423 | 0.0016098
28 | 0.97297 | -0.19021 | 0.002196 | 0.00055036
29 | 0.9734 | -0.1871 | 0.0048122 | 0.0012061
30 | 0.9872 | -0.089271 | 0.00066887 | 0.00016764
31 | 0.98711 | -0.089927 | 0 | 0
32 | 0.9866 | -0.093567 | 0.0017628 | 0.0004418
33 | 0.99998 | 149.9947 | 0 | 0

## res_line
| p_from_mw | q_from_mvar | p_to_mw | q_to_mvar | pl_mw | ql_mvar | i_from_ka | i_to_ka | i_ka | vm_from_pu | va_from_degree | vm_to_pu | va_to_degree | loading_percent
0 | -0.00020609 | -5.1652e-05 | 0.00020612 | 4.6261e-05 | 2.5639e-08 | -5.3909e-06 | 0.00031174 | 0.00030991 | 0.00031174 | 0.98372 | -0.11435 | 0.98385 | -0.11336 | 0.11546
1 | -0.0052566 | -0.0013119 | 0.0052755 | 0.0013131 | 1.8915e-05 | 1.1576e-06 | 0.0079484 | 0.0079462 | 0.0079484 | 0.98385 | -0.11336 | 0.9875 | -0.087132 | 2.9438
2 | 0.0050505 | 0.0012657 | -0.0050501 | -0.0012657 | 3.7031e-07 | 1.3277e-08 | 0.0076385 | 0.0076386 | 0.0076386 | 0.98385 | -0.11336 | 0.98377 | -0.11389 | 2.8291
3 | 0.0024334 | 0.000606 | -0.002433 | -0.00060652 | 4.5711e-07 | -5.2155e-07 | 0.0036654 | 0.0036657 | 0.0036657 | 0.9875 | -0.087132 | 0.98731 | -0.088504 | 1.3577
4 | -0.0077089 | -0.0019191 | 0.0077145 | 0.0019204 | 5.597e-06 | 1.3009e-06 | 0.011612 | 0.011611 | 0.011612 | 0.9875 | -0.087132 | 0.98824 | -0.081819 | 4.3006
5 | 0.002433 | 0.00060652 | -0.0024327 | -0.00060681 | 2.555e-07 | -2.9136e-07 | 0.0036657 | 0.0036658 | 0.0036658 | 0.98731 | -0.088504 | 0.9872 | -0.089271 | 1.3577
6 | -0.0080495 | -0.0020044 | 0.0080514 | 0.0020048 | 1.8704e-06 | 4.5769e-07 | 0.012116 | 0.012116 | 0.012116 | 0.98824 | -0.081819 | 0.98848 | -0.080119 | 4.4873
7 | 0.013575 | 0.0034032 | -0.013553 | -0.0033956 | 2.2655e-05 | 7.5668e-06 | 0.020282 | 0.020283 | 0.020283 | 0.99597 | -0.028204 | 0.99426 | -0.040269 | 7.5122
8 | -0.047156 | -0.011819 | 0.047321 | 0.011882 | 0.00016441 | 6.2542e-05 | 0.070453 | 0.070453 | 0.070453 | 0.99597 | -0.028204 | 0.99955 | -0.0031114 | 26.0938
9 | 0.011156 | 0.0027949 | -0.011151 | -0.0027935 | 4.4115e-06 | 1.3679e-06 | 0.016696 | 0.016696 | 0.016696 | 0.99426 | -0.040269 | 0.99385 | -0.043128 | 6.1836
10 | -0.051019 | -0.012809 | 0.051041 | 0.012817 | 2.2061e-05 | 8.4047e-06 | 0.075959 | 0.075959 | 0.075959 | 0.99955 | -0.0031114 | 1 | 0 | 28.1329
11 | 0.006925 | 0.0017343 | -0.0069213 | -0.0017336 | 3.7628e-06 | 7.2071e-07 | 0.010368 | 0.010368 | 0.010368 | 0.99385 | -0.043128 | 0.99329 | -0.047059 | 3.84
12 | 0.10547 | 0.026686 | -0.1052 | -0.02658 | 0.00027812 | 0.00010602 | 0.15704 | 0.15704 | 0.15704 | 1 | 0 | 0.99728 | -0.018737 | 29.0807
13 | 0.0029813 | 0.00074644 | -0.0029804 | -0.00074697 | 8.152e-07 | -5.3406e-07 | 0.0044659 | 0.0044661 | 0.0044661 | 0.99329 | -0.047059 | 0.99301 | -0.049037 | 1.6541
14 | 0.00394 | 0.00098713 | -0.0039393 | -0.00098728 | 7.2014e-07 | -1.5174e-07 | 0.0059023 | 0.0059024 | 0.0059024 | 0.99329 | -0.047059 | 0.99311 | -0.04838 | 2.1861
15 | 0.10151 | 0.025657 | -0.10131 | -0.025581 | 0.00019988 | 7.6152e-05 | 0.15154 | 0.15154 | 0.15154 | 0.99728 | -0.018737 | 0.99526 | -0.032749 | 28.0632
16 | 0.095808 | 0.024201 | -0.095631 | -0.024134 | 0.00017712 | 6.7404e-05 | 0.14331 | 0.14331 | 0.14331 | 0.99526 | -0.032749 | 0.99336 | -0.045918 | 26.5391
17 | 0.011135 | 0.0027778 | -0.011134 | -0.0027776 | 5.9112e-07 | 1.84e-07 | 0.016747 | 0.016747 | 0.016747 | 0.98913 | -0.075455 | 0.98908 | -0.075842 | 6.2024
18 | -0.011487 | -0.002866 | 0.011489 | 0.0028666 | 1.9738e-06 | 6.231e-07 | 0.017276 | 0.017276 | 0.017276 | 0.98913 | -0.075455 | 0.98931 | -0.074203 | 6.3984
19 | 0.01017 | 0.0025359 | -0.010169 | -0.0025357 | 4.2276e-07 | 1.2543e-07 | 0.015295 | 0.015295 | 0.015295 | 0.98908 | -0.075842 | 0.98903 | -0.076145 | 5.6649
20 | -0.092099 | -0.023201 | 0.092181 | 0.023232 | 8.2551e-05 | 3.1396e-05 | 0.13857 | 0.13857 | 0.13857 | 0.98931 | -0.074203 | 0.99022 | -0.0678 | 25.6607
21 | 0.08061 | 0.020334 | -0.080246 | -0.020196 | 0.00036357 | 0.00013781 | 0.12129 | 0.12129 | 0.12129 | 0.98931 | -0.074203 | 0.9847 | -0.10651 | 22.4616
22 | 0.0090488 | 0.0022549 | -0.0090449 | -0.0022538 | 3.867e-06 | 1.0581e-06 | 0.013609 | 0.01361 | 0.01361 | 0.98903 | -0.076145 | 0.9886 | -0.079268 | 5.0406
23 | -0.092885 | -0.023408 | 0.093067 | 0.023477 | 0.00018149 | 6.9036e-05 | 0.13963 | 0.13963 | 0.13963 | 0.99022 | -0.0678 | 0.99222 | -0.053869 | 25.8567
24 | 0.080246 | 0.020196 | -0.079625 | -0.019958 | 0.00062084 | 0.00023793 | 0.12129 | 0.12129 | 0.12129 | 0.9847 | -0.10651 | 0.97685 | -0.16237 | 44.9234
25 | 0.0085733 | 0.0021356 | -0.0085723 | -0.0021354 | 9.9794e-07 | 2.6061e-07 | 0.0129 | 0.0129 | 0.0129 | 0.9886 | -0.079268 | 0.98848 | -0.080119 | 4.7777
26 | -0.094423 | -0.023817 | 0.094528 | 0.023857 | 0.0001054 | 4.0105e-05 | 0.14166 | 0.14166 | 0.14166 | 0.99222 | -0.053869 | 0.99336 | -0.045918 | 26.2332
27 | 0.013477 | 0.0033798 | -0.013433 | -0.0033652 | 4.3544e-05 | 1.4682e-05 | 0.02053 | 0.020531 | 0.020531 | 0.97685 | -0.16237 | 0.97359 | -0.18574 | 7.604
28 | 0.0070105 | 0.0017554 | -0.0070092 | -0.0017551 | 1.3121e-06 | 2.7692e-07 | 0.010714 | 0.010714 | 0.010714 | 0.97359 | -0.18574 | 0.9734 | -0.1871 | 3.9682
29 | -0.002196 | -0.00055036 | 0.0021969 | 0.00054906 | 9.4429e-07 | -1.3042e-06 | 0.0033584 | 0.0033578 | 0.0033584 | 0.97297 | -0.19021 | 0.9734 | -0.1871 | 1.2439
30 | 0.0017638 | 0.00043918 | -0.0017637 | -0.00043958 | 1.5844e-07 | -3.9864e-07 | 0.0026576 | 0.0026578 | 0.0026578 | 0.9872 | -0.089271 | 0.98711 | -0.089927 | 0.98436
31 | 0.0017637 | 0.00043958 | -0.0017628 | -0.0004418 | 8.8353e-07 | -2.2204e-06 | 0.0026578 | 0.0026587 | 0.0026587 | 0.98711 | -0.089927 | 0.9866 | -0.093567 | 0.9847

## res_trafo
| p_hv_mw | q_hv_mvar | p_lv_mw | q_lv_mvar | pl_mw | ql_mvar | i_hv_ka | i_lv_ka | vm_hv_pu | va_hv_degree | vm_lv_pu | va_lv_degree | loading_percent
0 | 2.5187e-16 | 8.8016e-16 | 0.00079998 | 7.4552e-08 | 0.00079998 | 7.4552e-08 | 2.6429e-17 | 0.0011547 | 0.99998 | 149.9947 | 1 | 0 | 0.31999

## res_ext_grid
| p_mw | q_mvar
0 | 0.17675 | 0.044375

## res_load
| p_mw | q_mvar
0 | 0.00020609 | 5.1652e-05
1 | 0.0050501 | 0.0012657
2 | 0.000335 | 8.3958e-05
3 | 0.033581 | 0.0084162
4 | 0.0023969 | 0.00060073
5 | 0.0036983 | 0.00092689
6 | 0.0042264 | 0.0010592
7 | 0.019439 | 0.0048718
8 | 0.0036828 | 0.00092299
9 | 0.0029804 | 0.00074697
10 | 0.0039393 | 0.00098728
11 | 0.0055047 | 0.0013796
12 | 0.00035175 | 8.8156e-05
13 | 0.00096464 | 0.00024176
14 | 0.0011206 | 0.00028085
15 | 0.00070425 | 0.0001765
16 | 0.00047155 | 0.00011818
17 | 0.0013561 | 0.00033986
18 | 0.066148 | 0.016578
19 | 0.00052096 | 0.00013056
20 | 0.0011029 | 0.00027642
21 | 0.006423 | 0.0016098
22 | 0.002196 | 0.00055036
23 | 0.0048122 | 0.0012061
24 | 0.00066887 | 0.00016764
25 | 0.0017628 | 0.0004418

## dtypes
| element | column | dtype
0 | bus | name | object
1 | bus | vn_kv | float64
2 | bus | type | object
3 | bus | zone | object
4 | bus | in_service | bool
5 | load | name | object
6 | load | bus | uint32
7 | load | p_mw | float64
8 | load | q_mvar | float64
9 | load | const_z_percent | float64
10 | load | const_i_percent | float64
11 | load | sn_mva | float64
12 | load | scaling | float64
13 | load | in_service | bool
14 | load | type | object
15 | ext_grid | name | object
16 | ext_grid | bus | uint32
17 | ext_grid | vm_pu | float64
18 | ext_grid | va_degree | float64
19 | ext_grid | slack_weight | float64
20 | ext_grid | in_service | bool
21 | line | name | object
22 | line | std_type | object
23 | line | from_bus | uint32
24 | line | to_bus | uint32
25 | line | length_km | float64
26 | line | r_ohm_per_km | float64
27 | line | x_ohm_per_km | float64
28 | line | c_nf_per_km | float64
29 | line | g_us_per_km | float64
30 | line | max_i_ka | float64
31 | line | df | float64
32 | line | parallel | uint32
33 | line | type | object
34 | line | in_service | bool
35 | trafo | name | object
36 | trafo | std_type | object
37 | trafo | hv_bus | uint32
38 | trafo | lv_bus | uint32
39 | trafo | sn_mva | float64
40 | trafo | vn_hv_kv | float64
41 | trafo | vn_lv_kv | float64
42 | trafo | vk_percent | float64
43 | trafo | vkr_percent | float64
44 | trafo | pfe_kw | float64
45 | trafo | i0_percent | float64
46 | trafo | shift_degree | float64
47 | trafo | tap_side | object
48 | trafo | tap_neutral | int32
49 | trafo | tap_min | int32
50 | trafo | tap_max | int32
51 | trafo | tap_step_percent | float64
52 | trafo | tap_step_degree | float64
53 | trafo | tap_pos | int32
54 | trafo | tap_phase_shifter | bool
55 | trafo | parallel | uint32
56 | trafo | df | float64
57 | trafo | in_service | bool
58 | line_geodata | coords | object
59 | bus_geodata | x | float64
60 | bus_geodata | y | float64
61 | bus_geodata | coords | object
62 | res_bus | vm_pu | float64
63 | res_bus | va_degree | float64
64 | res_bus | p_mw | float64
65 | res_bus | q_mvar | float64
66 | res_line | p_from_mw | float64
67 | res_line | q_from_mvar | float64
68 | res_line | p_to_mw | float64
69 | res_line | q_to_mvar | float64
70 | res_line | pl_mw | float64
71 | res_line | ql_mvar | float64
72 | res_line | i_from_ka | float64
73 | res_line | i_to_ka | float64
74 | res_line | i_ka | float64
75 | res_line | vm_from_pu | float64
76 | res_line | va_from_degree | float64
77 | res_line | vm_to_pu | float64
78 | res_line | va_to_degree | float64
79 | res_line | loading_percent | float64
80 | res_trafo | p_hv_mw | float64
81 | res_trafo | q_hv_mvar | float64
82 | res_trafo | p_lv_mw | float64
83 | res_trafo | q_lv_mvar | float64
84 | res_trafo | pl_mw | float64
85 | res_trafo | ql_mvar | float64
86 | res_trafo | i_hv_ka | float64
87 | res_trafo | i_lv_ka | float64
88 | res_trafo | vm_hv_pu | float64
89 | res_trafo | va_hv_degree | float64
90 | res_trafo | vm_lv_pu | float64
91 | res_trafo | va_lv_degree | float64
92 | res_trafo | loading_percent | float64
93 | res_ext_grid | p_mw | float64
94 | res_ext_grid | q_mvar | float64
95 | res_load | p_mw | float64
96 | res_load | q_mvar | float64

## parameters
| version | format_version | converged | OPF_converged | name | f_hz | sn_mva
0 | 2.14.6 | 2.14.0 | TRUE | FALSE |  | 50 | 1