## bus
| name | vn_kv | type | zone | in_service
0 | bus_LV_2299-22_1_2_node_5 | 0.4 | n |  | TRUE
1 | bus_LV_2299-22_1_2_node_7 | 0.4 | n |  | TRUE
2 | bus_LV_2299-22_1_2_node_197 | 0.4 | n |  | TRUE
3 | bus_LV_2299-22_1_2_node_9 | 0.4 | n |  | TRUE
4 | bus_LV_2299-22_1_2_node_8 | 0.4 | n |  | TRUE
5 | bus_LV_2299-22_1_2_node_10 | 0.4 | n |  | TRUE
6 | bus_LV_2299-22_1_2_node_198 | 0.4 | n |  | TRUE
7 | bus_LV_2299-22_1_2_node_11 | 0.4 | n |  | TRUE
8 | bus_LV_2299-22_1_2_node_12 | 0.4 | n |  | TRUE
9 | bus_LV_2299-22_1_2_node_194 | 0.4 | n |  | TRUE
10 | bus_LV_2299-22_1_2_node_191 | 0.4 | n |  | TRUE
11 | bus_LV_2299-22_1_2_node_13 | 0.4 | n |  | TRUE
12 | bus_LV_2299-22_1_2_node_14 | 0.4 | n |  | TRUE
13 | bus_LV_2299-22_1_2_node_16 | 0.4 | n |  | TRUE
14 | bus_LV_2299-22_1_2_node_190 | 0.4 | n |  | TRUE
15 | bus_LV_2299-22_1_2_node_15 | 0.4 | n |  | TRUE
16 | bus_LV_2299-22_1_2_node_17 | 0.4 | n |  | TRUE
17 | bus_LV_2299-22_1_2_node_18 | 0.4 | n |  | TRUE
18 | bus_LV_2299-22_1_2_node_41 | 0.4 | n |  | TRUE
19 | bus_LV_2299-22_1_2_node_39 | 0.4 | n |  | TRUE
20 | bus_LV_2299-22_1_2_node_19 | 0.4 | n |  | TRUE
21 | bus_LV_2299-22_1_2_node_42 | 0.4 | n |  | TRUE
22 | bus_LV_2299-22_1_2_node_43 | 0.4 | n |  | TRUE
23 | bus_LV_2299-22_1_2_node_55 | 0.4 | n |  | TRUE
24 | bus_LV_2299-22_1_2_node_56 | 0.4 | n |  | TRUE
25 | bus_LV_2299-22_1_2_node_57 | 0.4 | n |  | TRUE
26 | bus_LV_2299-22_1_2_node_206 | 0.4 | n |  | TRUE
27 | bus_LV_2299-22_1_2_node_189 | 0.4 | n |  | TRUE
28 | bus_LV_2299-22_1_2_node_193 | 0.4 | n |  | TRUE
29 | bus_LV_2299-22_1_2_node_192 | 0.4 | n |  | TRUE
30 | bus_LV_2299-22_1_2_node_201 | 0.4 | n |  | TRUE
31 | bus_LV_2299-22_1_2_node_195 | 0.4 | n |  | TRUE
32 | bus_LV_2299-22_1_2_node_204 | 0.4 | n |  | TRUE
33 | bus_LV_2299-22_1_2_node_205 | 0.4 | n |  | TRUE
34 | bus_MV_0_node_19 | 20 | n |  | TRUE

## load
| name | bus | p_mw | q_mvar | const_z_percent | const_i_percent | sn_mva | scaling | in_service | type
0 | LV_2299-22_1_2_load_5 | 0 | 0.0012184 | 0.00030537 | 0 | 0 |  | 1 | TRUE | wye
1 | LV_2299-22_1_2_load_197 | 2 | 0.00053838 | 0.00013493 | 0 | 0 |  | 1 | TRUE | wye
2 | LV_2299-22_1_2_load_8 | 4 | 0.00058136 | 0.0001457 | 0 | 0 |  | 1 | TRUE | wye
3 | LV_2299-22_1_2_load_198 | 6 | 0.00013544 | 3.3945e-05 | 0 | 0 |  | 1 | TRUE | wye
4 | LV_2299-22_1_2_load_11 | 7 | 0.00050558 | 0.00012671 | 0 | 0 |  | 1 | TRUE | wye
5 | LV_2299-22_1_2_load_12 | 8 | 0.00054406 | 0.00013636 | 0 | 0 |  | 1 | TRUE | wye
6 | LV_2299-22_1_2_load_14 | 12 | 0.00049124 | 0.00012312 | 0 | 0 |  | 1 | TRUE | wye
7 | LV_2299-22_1_2_load_16 | 13 | 0.00044172 | 0.00011071 | 0 | 0 |  | 1 | TRUE | wye
8 | LV_2299-22_1_2_load_190 | 14 | 0.00027395 | 6.8658e-05 | 0 | 0 |  | 1 | TRUE | wye
9 | LV_2299-22_1_2_load_15 | 15 | 0.00053576 | 0.00013427 | 0 | 0 |  | 1 | TRUE | wye
10 | LV_2299-22_1_2_load_17 | 16 | 0.00019144 | 4.798e-05 | 0 | 0 |  | 1 | TRUE | wye
11 | LV_2299-22_1_2_load_39 | 19 | 0.00097994 | 0.0002456 | 0 | 0 |  | 1 | TRUE | wye
12 | LV_2299-22_1_2_load_19 | 20 | 0.001127 | 0.00028245 | 0 | 0 |  | 1 | TRUE | wye
13 | LV_2299-22_1_2_load_42 | 21 | 0.00020586 | 5.1594e-05 | 0 | 0 |  | 1 | TRUE | wye
14 | LV_2299-22_1_2_load_43 | 22 | 0.00044312 | 0.00011106 | 0 | 0 |  | 1 | TRUE | wye
15 | LV_2299-22_1_2_load_55 | 23 | 0.0029929 | 0.00075009 | 0 | 0 |  | 1 | TRUE | wye
16 | LV_2299-22_1_2_load_206 | 26 | 0.0015501 | 0.00038849 | 0 | 0 |  | 1 | TRUE | wye
17 | LV_2299-22_1_2_load_189 | 27 | 0.0004704 | 0.00011789 | 0 | 0 |  | 1 | TRUE | wye
18 | LV_2299-22_1_2_load_193 | 28 | 0.00035587 | 8.9189e-05 | 0 | 0 |  | 1 | TRUE | wye
19 | LV_2299-22_1_2_load_192 | 29 | 0.00035288 | 8.8441e-05 | 0 | 0 |  | 1 | TRUE | wye
20 | LV_2299-22_1_2_load_201 | 30 | 0.00084759 | 0.00021243 | 0 | 0 |  | 1 | TRUE | wye
21 | LV_2299-22_1_2_load_195 | 31 | 0.00050621 | 0.00012687 | 0 | 0 |  | 1 | TRUE | wye
22 | LV_2299-22_1_2_load_204 | 32 | 0.0020341 | 0.00050978 | 0 | 0 |  | 1 | TRUE | wye

## ext_grid
| name | bus | vm_pu | va_degree | slack_weight | in_service
0 |  | 20 | 1 | 0 | 1 | TRUE

## line
| name | std_type | from_bus | to_bus | length_km | r_ohm_per_km | x_ohm_per_km | c_nf_per_km | g_us_per_km | max_i_ka | df | parallel | type | in_service
0 | LV_2299-22_1_2_line_0 | NAYY 4x150 SE | 0 | 1 | 0.1855 | 0.208 | 0.08 | 261 | 0 | 0.27 | 1 | 1 | cs | TRUE
1 | LV_2299-22_1_2_line_1 | NAYY 4x150 SE | 1 | 2 | 0.5411 | 0.208 | 0.08 | 261 | 0 | 0.27 | 1 | 1 | cs | TRUE
2 | LV_2299-22_1_2_line_2 | NAYY 4x150 SE | 1 | 3 | 0.55993 | 0.208 | 0.08 | 261 | 0 | 0.27 | 1 | 1 | cs | TRUE
3 | LV_2299-22_1_2_line_3 | NAYY 4x150 SE | 3 | 5 | 0.077621 | 0.208 | 0.08 | 261 | 0 | 0.27 | 1 | 1 | cs | TRUE
4 | LV_2299-22_1_2_line_4 | NAYY 4x150 SE | 3 | 4 | 0.055934 | 0.208 | 0.08 | 261 | 0 | 0.27 | 1 | 1 | cs | TRUE
5 | LV_2299-22_1_2_line_5 | NAYY 4x150 SE | 5 | 6 | 0.028743 | 0.208 | 0.08 | 261 | 0 | 0.27 | 1 | 1 | cs | TRUE
6 | LV_2299-22_1_2_line_6 | NAYY 4x150 SE | 6 | 20 | 0.59522 | 0.208 | 0.08 | 261 | 0 | 0.27 | 1 | 1 | cs | TRUE
7 | LV_2299-22_1_2_line_7 | NAYY 4x150 SE | 7 | 8 | 0.032544 | 0.208 | 0.08 | 261 | 0 | 0.27 | 1 | 1 | cs | TRUE
8 | LV_2299-22_1_2_line_8 | NAYY 4x150 SE | 7 | 9 | 0.35227 | 0.208 | 0.08 | 261 | 0 | 0.27 | 1 | 1 | cs | TRUE
9 | LV_2299-22_1_2_line_9 | NAYY 4x150 SE | 8 | 10 | 0.56376 | 0.208 | 0.08 | 261 | 0 | 0.27 | 1 | 1 | cs | TRUE
10 | LV_2299-22_1_2_line_10 | NAYY 4x150 SE | 9 | 31 | 0.083011 | 0.208 | 0.08 | 261 | 0 | 0.27 | 1 | 1 | cs | TRUE
11 | LV_2299-22_1_2_line_11 | NAYY 4x150 SE | 9 | 11 | 0.24678 | 0.208 | 0.08 | 261 | 0 | 0.27 | 1 | 1 | cs | TRUE
12 | LV_2299-22_1_2_line_12 | NAYY 4x150 SE | 10 | 20 | 0.42497 | 0.208 | 0.08 | 261 | 0 | 0.27 | 1 | 1 | cs | TRUE
13 | LV_2299-22_1_2_line_13 | NAYY 4x150 SE | 10 | 25 | 0.26342 | 0.208 | 0.08 | 261 | 0 | 0.27 | 1 | 1 | cs | TRUE
14 | LV_2299-22_1_2_line_14 | NAYY 4x150 SE | 11 | 12 | 0.036726 | 0.208 | 0.08 | 261 | 0 | 0.27 | 1 | 1 | cs | TRUE
15 | LV_2299-22_1_2_line_15 | NAYY 4x150 SE | 12 | 13 | 0.32703 | 0.208 | 0.08 | 261 | 0 | 0.27 | 1 | 1 | cs | TRUE
16 | LV_2299-22_1_2_line_16 | NAYY 4x150 SE | 12 | 14 | 0.48356 | 0.208 | 0.08 | 261 | 0 | 0.27 | 1 | 1 | cs | TRUE
17 | LV_2299-22_1_2_line_17 | NAYY 4x150 SE | 13 | 15 | 0.027452 | 0.208 | 0.08 | 261 | 0 | 0.27 | 1 | 1 | cs | TRUE
18 | LV_2299-22_1_2_line_18 | NAYY 4x150 SE | 14 | 27 | 0.42017 | 0.208 | 0.08 | 261 | 0 | 0.27 | 1 | 1 | cs | TRUE
19 | LV_2299-22_1_2_line_19 | NAYY 4x150 SE | 15 | 16 | 0.46564 | 0.208 | 0.08 | 261 | 0 | 0.27 | 1 | 1 | cs | TRUE
20 | LV_2299-22_1_2_line_20 | NAYY 4x150 SE | 16 | 17 | 0.0026268 | 0.208 | 0.08 | 261 | 0 | 0.27 | 1 | 1 | cs | TRUE
21 | LV_2299-22_1_2_line_21 | NAYY 4x150 SE | 17 | 18 | 0.20709 | 0.208 | 0.08 | 261 | 0 | 0.27 | 1 | 1 | cs | TRUE
22 | LV_2299-22_1_2_line_22 | NAYY 4x150 SE | 17 | 19 | 0.012717 | 0.208 | 0.08 | 261 | 0 | 0.27 | 1 | 1 | cs | TRUE
23 | LV_2299-22_1_2_line_23 | NAYY 4x150 SE | 18 | 21 | 0.030778 | 0.208 | 0.08 | 261 | 0 | 0.27 | 1 | 1 | cs | TRUE
24 | LV_2299-22_1_2_line_24 | NAYY 4x150 SE | 18 | 22 | 0.053376 | 0.208 | 0.08 | 261 | 0 | 0.27 | 1 | 1 | cs | TRUE
25 | LV_2299-22_1_2_line_25 | NAYY 4x150 SE | 23 | 24 | 0.016253 | 0.208 | 0.08 | 261 | 0 | 0.27 | 1 | 1 | cs | TRUE
26 | LV_2299-22_1_2_line_26 | NAYY 4x150 SE | 24 | 25 | 0.24191 | 0.208 | 0.08 | 261 | 0 | 0.27 | 1 | 1 | cs | TRUE
27 | LV_2299-22_1_2_line_27 | NAYY 4x150 SE | 25 | 26 | 0.31486 | 0.208 | 0.08 | 261 | 0 | 0.27 | 1 | 1 | cs | TRUE
28 | LV_2299-22_1_2_line_28 | NAYY 4x150 SE | 26 | 33 | 0.64537 | 0.208 | 0.08 | 261 | 0 | 0.27 | 1 | 1 | cs | TRUE
29 | LV_2299-22_1_2_line_29 | NAYY 4x150 SE | 27 | 28 | 0.37797 | 0.208 | 0.08 | 261 | 0 | 0.27 | 1 | 1 | cs | TRUE
30 | LV_2299-22_1_2_line_30 | NAYY 4x150 SE | 28 | 29 | 0.39662 | 0.208 | 0.08 | 261 | 0 | 0.27 | 1 | 1 | cs | TRUE
31 | LV_2299-22_1_2_line_31 | NAYY 4x150 SE | 29 | 30 | 0.4388 | 0.208 | 0.08 | 261 | 0 | 0.27 | 1 | 1 | cs | TRUE
32 | LV_2299-22_1_2_line_32 | NAYY 4x150 SE | 32 | 33 | 0.2801 | 0.208 | 0.08 | 261 | 0 | 0.27 | 1 | 1 | cs | TRUE

## trafo
| name | std_type | hv_bus | lv_bus | sn_mva | vn_hv_kv | vn_lv_kv | vk_percent | vkr_percent | pfe_kw | i0_percent | shift_degree | tap_side | tap_neutral | tap_min | tap_max | tap_step_percent | tap_step_degree | tap_pos | tap_phase_shifter | parallel | df | in_service
0 | LV_2299-22_1_2_trafo_19 | 0.25 MVA 20/0.4 kV | 34 | 20 | 0.25 | 20 | 0.4 | 6 | 1.44 | 0.8 | 0.32 | 150 | hv | 0 | -2 | 2 | 2.5 | 0 | 0 | FALSE | 1 | 1 | TRUE

## line_geodata
| x0 | y0 | x1 | y1 | x2 | y2 | x3 | y3 | x4 | y4 | x5 | y5 | x6 | y6 | x7 | y7 | x8 | y8 | x9 | y9 | x10 | y10 | x11 | y11 | x12 | y12 | x13 | y13 | x14 | y14 | x15 | y15 | x16 | y16 | x17 | y17 | x18 | y18 | x19 | y19 | x20 | y20 | x21 | y21 | x22 | y22 | x23 | y23 | x24 | y24 | x25 | y25 | x26 | y26 | x27 | y27 | x28 | y28 | x29 | y29 | x30 | y30 | x31 | y31 | x32 | y32 | x33 | y33 | x34 | y34 | x35 | y35 | x36 | y36 | x37 | y37 | x38 | y38 | x39 | y39
0 | 2587140.2655 | 1172339.6402 | 2587147.8858 | 1172355.2205 | 2587149.7241 | 1172363.6319 | 2587151.5727 | 1172369.7199 | 2587152.4053 | 1172376.3214 | 2587151.7012 | 1172404.5149 | 2587151.6715 | 1172415.5761 | 2587152.711 | 1172425.9347 | 2587159.3835 | 1172466.6631 | 2587161.0183 | 1172472.9405 | 2587160.1999 | 1172476.4218 | 2587155.1451 | 1172501.4342 | 2587151.7785 | 1172514.9149 | 2587150.9547 | 1172520.9699
1 | 2587140.2655 | 1172339.6402 | 2587613.8847 | 1172077.9726
2 | 2587140.2655 | 1172339.6402 | 2587090.035 | 1171781.9673
3 | 2587056.5137 | 1171712.6717 | 2587064.2253 | 1171720.5256 | 2587090.035 | 1171781.9673
4 | 2587090.035 | 1171781.9673 | 2587074.0932 | 1171781.0014 | 2587066.286 | 1171778.4281 | 2587058.0057 | 1171772.7988 | 2587043.1832 | 1171756.9094
5 | 2587056.5137 | 1171712.6717 | 2587075.8395 | 1171715.031 | 2587084.5967 | 1171718.3137
6 | 2587638.9823 | 1171501.6373 | 2587084.5967 | 1171718.3137
7 | 2588281.6836 | 1171186.8696 | 2588285.4234 | 1171186.8002 | 2588293.728 | 1171185.4943 | 2588301.3901 | 1171184.1897 | 2588308.1036 | 1171182.8203 | 2588313.8161 | 1171181.9865
8 | 2588654.6357 | 1171271.0842 | 2588313.8161 | 1171181.9865
9 | 2588281.6836 | 1171186.8696 | 2587727.0405 | 1171085.8945
10 | 2588696.283 | 1171201.0143 | 2588669.5645 | 1171233.5258 | 2588665.5072 | 1171239.9368 | 2588663.0295 | 1171248.3457 | 2588658.9843 | 1171265.0729 | 2588654.6357 | 1171271.0842
11 | 2588568.9641 | 1171502.5199 | 2588654.6357 | 1171271.0842
12 | 2587727.0405 | 1171085.8945 | 2587638.9823 | 1171501.6373
13 | 2587634.6001 | 1171006.6566 | 2587633.7562 | 1171012.8503 | 2587633.3547 | 1171018.4318 | 2587632.6042 | 1171025.4257 | 2587631.9155 | 1171032.653 | 2587630.3999 | 1171039.5819 | 2587628.5833 | 1171045.1662 | 2587625.8316 | 1171053.5762 | 2587621.4293 | 1171062.801 | 2587617.9088 | 1171069.3339 | 2587611.6777 | 1171078.2735 | 2587604.8633 | 1171086.2695 | 2587599.4539 | 1171093.0397 | 2587598.5787 | 1171095.2093 | 2587597.8731 | 1171098.0344 | 2587597.8805 | 1171101.5583 | 2587598.5992 | 1171105.0809 | 2587600.074 | 1171108.0126 | 2587603.5606 | 1171110.9402 | 2587611.7532 | 1171114.625 | 2587637.5286 | 1171127.7893 | 2587642.3056 | 1171129.6025 | 2587647.258 | 1171131.1152 | 2587651.9779 | 1171131.2277 | 2587655.4499 | 1171130.8092 | 2587662.7501 | 1171128.3818 | 2587668.2817 | 1171125.2021 | 2587673.6987 | 1171122.0782 | 2587676.8175 | 1171121.0157 | 2587680.2965 | 1171120.297 | 2587685.4221 | 1171120.5199 | 2587691.0151 | 1171121.0975 | 2587695.1456 | 1171120.9778 | 2587698.8537 | 1171120.0808 | 2587703.9748 | 1171118.136 | 2587708.7409 | 1171114.6577 | 2587711.9763 | 1171110.7824 | 2587718.1395 | 1171102.2543 | 2587723.2466 | 1171093.4839 | 2587727.0405 | 1171085.8945
14 | 2588572.9588 | 1171535.4177 | 2588563.5725 | 1171522.9405 | 2588563.936 | 1171521.0389 | 2588568.9641 | 1171502.5199
15 | 2588572.9588 | 1171535.4177 | 2588885.3857 | 1171632.0397
16 | 2588572.9588 | 1171535.4177 | 2588210.7415 | 1171855.7825
17 | 2588885.3857 | 1171632.0397 | 2588903.878 | 1171652.3292 | 2588903.878 | 1171652.3292
18 | 2588374.8523 | 1172242.5748 | 2588210.7415 | 1171855.7825
19 | 2588903.878 | 1171652.3292 | 2589356.2621 | 1171762.6558
20 | 2589358.8343 | 1171763.1888 | 2589356.2621 | 1171762.6558
21 | 2589471.4807 | 1171731.3393 | 2589462.9607 | 1171731.7435 | 2589454.3659 | 1171728.7238 | 2589439.6671 | 1171716.8772 | 2589420.1171 | 1171699.6588 | 2589399.7405 | 1171686.5773 | 2589383.9467 | 1171682.7479 | 2589369.9607 | 1171684.6961 | 2589356.5448 | 1171693.2799 | 2589346.8793 | 1171707.5154 | 2589347.4557 | 1171717.5861 | 2589358.8343 | 1171763.1888
22 | 2589358.8343 | 1171763.1888 | 2589370.5276 | 1171768.1877
23 | 2589471.4807 | 1171731.3393 | 2589476.6042 | 1171743.7254 | 2589480.1458 | 1171756.8591 | 2589480.7653 | 1171760.5787
24 | 2589471.4807 | 1171731.3393 | 2589463.9609 | 1171717.768 | 2589454.536 | 1171703.8221 | 2589442.2085 | 1171686.7855
25 | 2587695.6776 | 1170804.2507 | 2587703.3091 | 1170802.7564 | 2587703.3266 | 1170811.2328
26 | 2587695.6776 | 1170804.2507 | 2587683.436 | 1170810.7459 | 2587686.5948 | 1170817.8985 | 2587688.2619 | 1170824.9986 | 2587688.0405 | 1170832.6474 | 2587684.3811 | 1170838.7135 | 2587678.3161 | 1170843.0171 | 2587659.8525 | 1170851.9264 | 2587656.2138 | 1170856.8587 | 2587654.4698 | 1170864.3438 | 2587657.3509 | 1170874.0427 | 2587664.6715 | 1170888.6905 | 2587669.9938 | 1170898.8513 | 2587671.8321 | 1170903.7166 | 2587673.4335 | 1170908.6491 | 2587673.6909 | 1170914.7516 | 2587673.8066 | 1170918.9091 | 2587672.4606 | 1170922.7916 | 2587670.2894 | 1170927.1427 | 2587667.0533 | 1170930.729 | 2587662.6474 | 1170934.5511 | 2587660.4112 | 1170937.0681 | 2587658.8869 | 1170939.7726 | 2587656.9554 | 1170945.3572 | 2587653.5541 | 1170954.1131 | 2587652.3873 | 1170959.5182 | 2587649.2916 | 1170971.7864 | 2587647.5334 | 1170979.7718 | 2587644.9588 | 1170985.0687 | 2587638.7302 | 1170995.2756 | 2587636.147 | 1171000.1056 | 2587634.8035 | 1171005.1554 | 2587634.6001 | 1171006.6566
27 | 2587634.6001 | 1171006.6566 | 2587322.7333 | 1171049.944
28 | 2587322.7333 | 1171049.944 | 2587040.8021 | 1170469.413
29 | 2588374.8523 | 1172242.5748 | 2588078.764 | 1172477.5045
30 | 2588078.764 | 1172477.5045 | 2587921.1059 | 1172841.4427
31 | 2587921.1059 | 1172841.4427 | 2587577.6124 | 1173114.4934
32 | 2587248.5113 | 1170288.5746 | 2587208.7888 | 1170316.696 | 2587190.9872 | 1170331.4305 | 2587169.0976 | 1170359.1692 | 2587139.0092 | 1170398.5538 | 2587124.7915 | 1170418.3166 | 2587117.1187 | 1170425.6035 | 2587103.429 | 1170438.2839 | 2587090.1684 | 1170447.6951 | 2587069.8635 | 1170457.8442 | 2587057.8718 | 1170463.2284 | 2587048.1326 | 1170466.5735 | 2587040.8021 | 1170469.413

## bus_geodata
| x | y | coords
0 | 2587150.9547 | 1172520.9699
1 | 2587140.2655 | 1172339.6402
2 | 2587613.8847 | 1172077.9726
3 | 2587090.035 | 1171781.9673
4 | 2587043.1832 | 1171756.9094
5 | 2587056.5137 | 1171712.6717
6 | 2587084.5967 | 1171718.3137
7 | 2588313.8161 | 1171181.9865
8 | 2588281.6836 | 1171186.8696
9 | 2588654.6357 | 1171271.0842
10 | 2587727.0405 | 1171085.8945
11 | 2588568.9641 | 1171502.5199
12 | 2588572.9588 | 1171535.4177
13 | 2588885.3857 | 1171632.0397
14 | 2588210.7415 | 1171855.7825
15 | 2588903.878 | 1171652.3292
16 | 2589356.2621 | 1171762.6558
17 | 2589358.8343 | 1171763.1888
18 | 2589471.4807 | 1171731.3393
19 | 2589370.5276 | 1171768.1877
20 | 2587638.9823 | 1171501.6373
21 | 2589480.7653 | 1171760.5787
22 | 2589442.2085 | 1171686.7855
23 | 2587703.3266 | 1170811.2328
24 | 2587695.6776 | 1170804.2507
25 | 2587634.6001 | 1171006.6566
26 | 2587322.7333 | 1171049.944
27 | 2588374.8523 | 1172242.5748
28 | 2588078.764 | 1172477.5045
29 | 2587921.1059 | 1172841.4427
30 | 2587577.6124 | 1173114.4934
31 | 2588696.283 | 1171201.0143
32 | 2587248.5113 | 1170288.5746
33 | 2587040.8021 | 1170469.413
34 | 2587638.9823 | 1171501.6373

## line_std_types
| c_nf_per_km | r_ohm_per_km | x_ohm_per_km | max_i_ka | type | q_mm2 | alpha | voltage_rating
NAYY 4x50 SE | 210 | 0.642 | 0.083 | 0.142 | cs | 50 | 0.00403 | LV
NAYY 4x120 SE | 264 | 0.225 | 0.08 | 0.242 | cs | 120 | 0.00403 | LV
NAYY 4x150 SE | 261 | 0.208 | 0.08 | 0.27 | cs | 150 | 0.00403 | LV
NA2XS2Y 1x95 RM/25 12/20 kV | 216 | 0.313 | 0.132 | 0.252 | cs | 95 | 0.00403 | MV
NA2XS2Y 1x185 RM/25 12/20 kV | 273 | 0.161 | 0.117 | 0.362 | cs | 185 | 0.00403 | MV
NA2XS2Y 1x240 RM/25 12/20 kV | 304 | 0.122 | 0.112 | 0.421 | cs | 240 | 0.00403 | MV
NA2XS2Y 1x95 RM/25 6/10 kV | 315 | 0.313 | 0.123 | 0.249 | cs | 95 | 0.00403 | MV
NA2XS2Y 1x185 RM/25 6/10 kV | 406 | 0.161 | 0.11 | 0.358 | cs | 185 | 0.00403 | MV
NA2XS2Y 1x240 RM/25 6/10 kV | 456 | 0.122 | 0.105 | 0.416 | cs | 240 | 0.00403 | MV
NA2XS2Y 1x150 RM/25 12/20 kV | 250 | 0.206 | 0.116 | 0.319 | cs | 150 | 0.00403 | MV
NA2XS2Y 1x120 RM/25 12/20 kV | 230 | 0.253 | 0.119 | 0.283 | cs | 120 | 0.00403 | MV
NA2XS2Y 1x70 RM/25 12/20 kV | 190 | 0.443 | 0.132 | 0.22 | cs | 70 | 0.00403 | MV
NA2XS2Y 1x150 RM/25 6/10 kV | 360 | 0.206 | 0.11 | 0.315 | cs | 150 | 0.00403 | MV
NA2XS2Y 1x120 RM/25 6/10 kV | 340 | 0.253 | 0.113 | 0.28 | cs | 120 | 0.00403 | MV
NA2XS2Y 1x70 RM/25 6/10 kV | 280 | 0.443 | 0.123 | 0.217 | cs | 70 | 0.00403 | MV
N2XS(FL)2Y 1x120 RM/35 64/110 kV | 112 | 0.153 | 0.166 | 0.366 | cs | 120 | 0.00393 | HV
N2XS(FL)2Y 1x185 RM/35 64/110 kV | 125 | 0.099 | 0.156 | 0.457 | cs | 185 | 0.00393 | HV
N2XS(FL)2Y 1x240 RM/35 64/110 kV | 135 | 0.075 | 0.149 | 0.526 | cs | 240 | 0.00393 | HV
N2XS(FL)2Y 1x300 RM/35 64/110 kV | 144 | 0.06 | 0.144 | 0.588 | cs | 300 | 0.00393 | HV
15-AL1/3-ST1A 0.4 | 11 | 1.8769 | 0.35 | 0.105 | ol | 16 | 0.00403 | LV
24-AL1/4-ST1A 0.4 | 11.25 | 1.2012 | 0.335 | 0.14 | ol | 24 | 0.00403 | LV
48-AL1/8-ST1A 0.4 | 12.2 | 0.5939 | 0.3 | 0.21 | ol | 48 | 0.00403 | LV
94-AL1/15-ST1A 0.4 | 13.2 | 0.306 | 0.29 | 0.35 | ol | 94 | 0.00403 | LV
34-AL1/6-ST1A 10.0 | 9.7 | 0.8342 | 0.36 | 0.17 | ol | 34 | 0.00403 | MV
48-AL1/8-ST1A 10.0 | 10.1 | 0.5939 | 0.35 | 0.21 | ol | 48 | 0.00403 | MV
70-AL1/11-ST1A 10.0 | 10.4 | 0.4132 | 0.339 | 0.29 | ol | 70 | 0.00403 | MV
94-AL1/15-ST1A 10.0 | 10.75 | 0.306 | 0.33 | 0.35 | ol | 94 | 0.00403 | MV
122-AL1/20-ST1A 10.0 | 11.1 | 0.2376 | 0.323 | 0.41 | ol | 122 | 0.00403 | MV
149-AL1/24-ST1A 10.0 | 11.25 | 0.194 | 0.315 | 0.47 | ol | 149 | 0.00403 | MV
34-AL1/6-ST1A 20.0 | 9.15 | 0.8342 | 0.382 | 0.17 | ol | 34 | 0.00403 | MV
48-AL1/8-ST1A 20.0 | 9.5 | 0.5939 | 0.372 | 0.21 | ol | 48 | 0.00403 | MV
70-AL1/11-ST1A 20.0 | 9.7 | 0.4132 | 0.36 | 0.29 | ol | 70 | 0.00403 | MV
94-AL1/15-ST1A 20.0 | 10 | 0.306 | 0.35 | 0.35 | ol | 94 | 0.00403 | MV
122-AL1/20-ST1A 20.0 | 10.3 | 0.2376 | 0.344 | 0.41 | ol | 122 | 0.00403 | MV
149-AL1/24-ST1A 20.0 | 10.5 | 0.194 | 0.337 | 0.47 | ol | 149 | 0.00403 | MV
184-AL1/30-ST1A 20.0 | 10.75 | 0.1571 | 0.33 | 0.535 | ol | 184 | 0.00403 | MV
243-AL1/39-ST1A 20.0 | 11 | 0.1188 | 0.32 | 0.645 | ol | 243 | 0.00403 | MV
48-AL1/8-ST1A 110.0 | 8 | 0.5939 | 0.46 | 0.21 | ol | 48 | 0.00403 | HV
70-AL1/11-ST1A 110.0 | 8.4 | 0.4132 | 0.45 | 0.29 | ol | 70 | 0.00403 | HV
94-AL1/15-ST1A 110.0 | 8.65 | 0.306 | 0.44 | 0.35 | ol | 94 | 0.00403 | HV
122-AL1/20-ST1A 110.0 | 8.5 | 0.2376 | 0.43 | 0.41 | ol | 122 | 0.00403 | HV
149-AL1/24-ST1A 110.0 | 8.75 | 0.194 | 0.41 | 0.47 | ol | 149 | 0.00403 | HV
184-AL1/30-ST1A 110.0 | 8.8 | 0.1571 | 0.4 | 0.535 | ol | 184 | 0.00403 | HV
243-AL1/39-ST1A 110.0 | 9 | 0.1188 | 0.39 | 0.645 | ol | 243 | 0.00403 | HV
305-AL1/39-ST1A 110.0 | 9.2 | 0.0949 | 0.38 | 0.74 | ol | 305 | 0.00403 | HV
490-AL1/64-ST1A 110.0 | 9.75 | 0.059 | 0.37 | 0.96 | ol | 490 | 0.00403 | HV
679-AL1/86-ST1A 110.0 | 9.95 | 0.042 | 0.36 | 1.15 | ol | 679 | 0.00403 | HV
490-AL1/64-ST1A 220.0 | 10 | 0.059 | 0.285 | 0.96 | ol | 490 | 0.00403 | HV
679-AL1/86-ST1A 220.0 | 11.7 | 0.042 | 0.275 | 1.15 | ol | 679 | 0.00403 | HV
490-AL1/64-ST1A 380.0 | 11 | 0.059 | 0.253 | 0.96 | ol | 490 | 0.00403 | HV
679-AL1/86-ST1A 380.0 | 14.6 | 0.042 | 0.25 | 1.15 | ol | 679 | 0.00403 | HV

## trafo_std_types
| i0_percent | pfe_kw | vkr_percent | sn_mva | vn_lv_kv | vn_hv_kv | vk_percent | shift_degree | vector_group | tap_side | tap_neutral | tap_min | tap_max | tap_step_degree | tap_step_percent | tap_phase_shifter
160 MVA 380/110 kV | 0.06 | 60 | 0.25 | 160 | 110 | 380 | 12.2 | 0 | Yy0 | hv | 0 | -9 | 9 | 0 | 1.5 | FALSE
100 MVA 220/110 kV | 0.06 | 55 | 0.26 | 100 | 110 | 220 | 12 | 0 | Yy0 | hv | 0 | -9 | 9 | 0 | 1.5 | FALSE
63 MVA 110/20 kV | 0.04 | 22 | 0.32 | 63 | 20 | 110 | 18 | 150 | YNd5 | hv | 0 | -9 | 9 | 0 | 1.5 | FALSE
40 MVA 110/20 kV | 0.05 | 18 | 0.34 | 40 | 20 | 110 | 16.2 | 150 | YNd5 | hv | 0 | -9 | 9 | 0 | 1.5 | FALSE
25 MVA 110/20 kV | 0.07 | 14 | 0.41 | 25 | 20 | 110 | 12 | 150 | YNd5 | hv | 0 | -9 | 9 | 0 | 1.5 | FALSE
63 MVA 110/10 kV | 0.04 | 22 | 0.32 | 63 | 10 | 110 | 18 | 150 | YNd5 | hv | 0 | -9 | 9 | 0 | 1.5 | FALSE
40 MVA 110/10 kV | 0.05 | 18 | 0.34 | 40 | 10 | 110 | 16.2 | 150 | YNd5 | hv | 0 | -9 | 9 | 0 | 1.5 | FALSE
25 MVA 110/10 kV | 0.07 | 14 | 0.41 | 25 | 10 | 110 | 12 | 150 | YNd5 | hv | 0 | -9 | 9 | 0 | 1.5 | FALSE
0.25 MVA 20/0.4 kV | 0.32 | 0.8 | 1.44 | 0.25 | 0.4 | 20 | 6 | 150 | Yzn5 | hv | 0 | -2 | 2 | 0 | 2.5 | FALSE
0.4 MVA 20/0.4 kV | 0.3375 | 1.35 | 1.425 | 0.4 | 0.4 | 20 | 6 | 150 | Dyn5 | hv | 0 | -2 | 2 | 0 | 2.5 | FALSE
0.63 MVA 20/0.4 kV | 0.2619 | 1.65 | 1.206 | 0.63 | 0.4 | 20 | 6 | 150 | Dyn5 | hv | 0 | -2 | 2 | 0 | 2.5 | FALSE
0.25 MVA 10/0.4 kV | 0.24 | 0.6 | 1.2 | 0.25 | 0.4 | 10 | 4 | 150 | Dyn5 | hv | 0 | -2 | 2 | 0 | 2.5 | FALSE
0.4 MVA 10/0.4 kV | 0.2375 | 0.95 | 1.325 | 0.4 | 0.4 | 10 | 4 | 150 | Dyn5 | hv | 0 | -2 | 2 | 0 | 2.5 | FALSE
0.63 MVA 10/0.4 kV | 0.1873 | 1.18 | 1.0794 | 0.63 | 0.4 | 10 | 4 | 150 | Dyn5 | hv | 0 | -2 | 2 | 0 | 2.5 | FALSE

## trafo3w_std_types
| sn_hv_mva | sn_mv_mva | sn_lv_mva | vn_hv_kv | vn_mv_kv | vn_lv_kv | vk_hv_percent | vk_mv_percent | vk_lv_percent | vkr_hv_percent | vkr_mv_percent | vkr_lv_percent | pfe_kw | i0_percent | shift_mv_degree | shift_lv_degree | vector_group | tap_side | tap_neutral | tap_min | tap_max | tap_step_percent
63/25/38 MVA 110/20/10 kV | 63 | 25 | 38 | 110 | 20 | 10 | 10.4 | 10.4 | 10.4 | 0.28 | 0.32 | 0.35 | 35 | 0.89 | 0 | 0 | YN0yn0yn0 | hv | 0 | -10 | 10 | 1.2
63/25/38 MVA 110/10/10 kV | 63 | 25 | 38 | 110 | 10 | 10 | 10.4 | 10.4 | 10.4 | 0.28 | 0.32 | 0.35 | 35 | 0.89 | 0 | 0 | YN0yn0yn0 | hv | 0 | -10 | 10 | 1.2

## fuse_std_types
| fuse_type | i_rated_a | t_avg | t_min | t_total | x_avg | x_min | x_total
HV 100A | HV 100A | 100 | 0 | [10.0, 3.64, 0.854, 0.281, 0.1, 0.0531, 0.022, 0.01] | [10.0, 4.267, 1.21, 0.403, 0.1, 0.058, 0.022, 0.01] | 0 | [300.0, 350.0, 450.0, 550.0, 700.0, 850.0, 1200.0, 1752.0] | [600.0, 700.0, 900.0, 1150.0, 1665.0, 2000.0, 3000.0, 4313.0]
HV 10A | HV 10A | 10 | 0 | [10.0, 1675.0, 0.344, 0.156, 0.1, 0.0417, 0.0171, 0.01] | [10.0, 1.3, 0.3, 0.155, 0.1, 0.0555, 0.023, 0.01] | 0 | [30.0, 32.0, 35.0, 37.0, 39.0, 50.0, 70.0, 88.0] | [60.0, 70.0, 80.0, 87.0, 94.0, 110.0, 150.0, 216.0]
HV 125A | HV 125A | 125 | 0 | [10.0, 1.82, 0.344, 0.1, 0.0467, 0.0269, 0.01] | [10.0, 2.478, 0.426, 0.1, 0.0427, 0.0211, 0.01] | 0 | [375.0, 500.0, 700.0, 925.0, 1200.0, 1500.0, 2341.0] | [750.0, 1000.0, 1500.0, 2200.0, 3000.0, 4000.0, 5765.0]
HV 160A | HV 160A | 160 | 0 | [10.0, 4.15, 1.03, 0.198, 0.1, 0.051, 0.0172, 0.01] | [10.0, 2.3, 0.734, 0.274, 0.1, 0.046, 0.0177, 0.01] | 0 | [480.0, 550.0, 700.0, 1000.0, 1260.0, 1600.0, 2500.0, 3227.0] | [960.0, 1300.0, 1700.0, 2200.0, 2996.0, 4000.0, 6000.0, 7946.0]
HV 16A | HV 16A | 16 | 0 | [10.0, 0.352, 0.164, 0.1, 0.0649, 0.0342, 0.01] | [10.0, 2.34, 0.722, 0.181, 0.1, 0.055, 0.0296, 0.01] | 0 | [48.0, 60.0, 65.0, 71.0, 80.0, 100.0, 162.0] | [96.0, 110.0, 125.0, 150.0, 168.0, 200.0, 250.0, 398.0]
HV 200A | HV 200A | 200 | 0 | [10.0, 4.267, 1.21, 0.403, 0.1, 0.058, 0.022, 0.01] | [10.0, 3.73, 1.654, 0.328, 0.1, 0.0531, 0.019, 0.01] | 0 | [600.0, 700.0, 900.0, 1150.0, 1665.0, 2000.0, 3000.0, 4313.0] | [1200.0, 1500.0, 1800.0, 2700.0, 3960.0, 5000.0, 7500.0, 10620.0]
HV 20A | HV 20A | 20 | 0 | [10.0, 1.3, 0.3, 0.155, 0.1, 0.0555, 0.023, 0.01] | [10.0, 1.3, 0.161, 0.1, 0.0611, 0.0399, 0.0141, 0.01] | 0 | [60.0, 70.0, 80.0, 87.0, 94.0, 110.0, 150.0, 216.0] | [120.0, 150.0, 200.0, 223.0, 260.0, 300.0, 450.0, 532.0]
HV 25A | HV 25A | 25 | 0 | [10.0, 2.512, 0.833, 0.299, 0.1, 0.0372, 0.0223, 0.01] | [10.0, 3.125, 0.597, 0.198, 0.1, 0.0378, 0.022, 0.01] | 0 | [75.0, 82.0, 90.0, 100.0, 124.0, 170.0, 200.0, 289.0] | [150.0, 170.0, 210.0, 250.0, 294.0, 400.0, 500.0, 711.0]
HV 31.5A | HV 31.5A | 31.5 | 0 | [10.0, 2.34, 0.722, 0.181, 0.1, 0.055, 0.0296, 0.01] | [10.0, 2.84, 0.368, 0.164, 0.1, 0.0621, 0.0378, 0.0195, 0.01] | 0 | [95.0, 110.0, 125.0, 150.0, 165.0, 200.0, 250.0, 390.0] | [189.0, 220.0, 300.0, 350.0, 393.0, 450.0, 530.0, 700.0, 960.0]
HV 40A | HV 40A | 40 | 0 | [10.0, 1.3, 0.161, 0.1, 0.0611, 0.0399, 0.0141, 0.01] | [10.0, 2.05, 0.369, 0.198, 0.1, 0.051, 0.0298, 0.01] | 0 | [120.0, 150.0, 200.0, 223.0, 260.0, 300.0, 450.0, 532.0] | [240.0, 300.0, 400.0, 450.0, 530.0, 650.0, 800.0, 1311.0]
HV 50A | HV 50A | 50 | 0 | [10.0, 3.215, 0.597, 0.198, 0.1, 0.0378, 0.022, 0.01] | [10.0, 3.64, 0.854, 0.281, 0.1, 0.0531, 0.022, 0.01] | 0 | [150.0, 170.0, 210.0, 250.0, 294.0, 400.0, 500.0, 711.0] | [300.0, 350.0, 450.0, 550.0, 700.0, 850.0, 1200.0, 1752.0]
HV 6.3A | HV 6.3A | 6.3 | 0 | [10.0, 1.39, 0.344, 0.168, 0.1, 0.056, 0.0263, 0.01] | [10.0, 1.711, 0.516, 0.198, 0.1, 0.0634, 0.0303, 0.01] | 0 | [19.0, 19.5, 20.4, 20.8, 22.0, 25.0, 32.0, 48.0] | [38.0, 40.0, 43.0, 48.0, 53.0, 60.0, 75.0, 118.0]
HV 63A | HV 63A | 63 | 0 | [10.0, 2.84, 0.368, 0.164, 0.1, 0.0621, 0.0378, 0.0195, 0.01] | [10.0, 1.82, 0.344, 0.1, 0.0467, 0.0269, 0.01] | 0 | [189.0, 220.0, 300.0, 350.0, 393.0, 450.0, 530.0, 700.0, 961.0] | [378.0, 500.0, 700.0, 934.0, 1200.0, 1500.0, 2366.0]
HV 80A | HV 80A | 80 | 0 | [10.0, 2.05, 0.369, 0.198, 0.1, 0.051, 0.0298, 0.01] | [10.0, 4.15, 1.03, 0.198, 0.1, 0.051, 0.0172, 0.01] | 0 | [240.0, 300.0, 400.0, 450.0, 530.0, 650.0, 800.0, 1311.0] | [480.0, 550.0, 700.0, 1000.0, 1260.0, 1600.0, 2500.0, 3227.0]
Siemens NH-1-100 | Siemens NH-1-100 | 100 | [5400.0, 2000.0, 400.0, 20.0, 1.0, 0.2, 0.012, 0.004] | 0 | 0 | [150.0, 190.0, 250.0, 430.0, 900.0, 1250.0, 2700.0, 3600.0] | 0 | 0
Siemens NH-1-125 | Siemens NH-1-125 | 125 | [4800.0, 120.0, 7.0, 0.1, 0.004] | 0 | 0 | [180.0, 400.0, 740.0, 2000.0, 4250.0] | 0 | 0
Siemens NH-1-16 | Siemens NH-1-16 | 16 | [4000.0, 400.0, 2.0, 0.1, 0.04, 0.01] | 0 | 0 | [26.0, 35.0, 75.0, 150.0, 200.0, 300.0] | 0 | 0
Siemens NH-1-160 | Siemens NH-1-160 | 160 | [4800.0, 120.0, 7.0, 0.1, 0.004] | 0 | 0 | [210.0, 500.0, 900.0, 2300.0, 5000.0] | 0 | 0
Siemens NH-1-25 | Siemens NH-1-25 | 25 | [4000.0, 1000.0, 10.0, 0.2, 0.02, 0.01] | 0 | 0 | [40.0, 50.0, 100.0, 210.0, 400.0, 500.0] | 0 | 0
Siemens NH-1-50 | Siemens NH-1-50 | 50 | [4000.0, 40.0, 4.0, 1.0, 0.02, 0.01] | 0 | 0 | [86.0, 200.0, 300.0, 400.0, 1000.0, 1280.0] | 0 | 0
Siemens NH-1-63 | Siemens NH-1-63 | 63 | [4000.0, 100.0, 10.0, 2.0, 0.04, 0.01] | 0 | 0 | [100.0, 200.0, 300.0, 400.0, 1000.0, 1500.0] | 0 | 0
Siemens NH-1-80 | Siemens NH-1-80 | 80 | [4800.0, 120.0, 7.0, 0.1, 0.01] | 0 | 0 | [150.58, 250.0, 450.0, 1150.0, 2470.0] | 0 | 0
Siemens NH-2-1000 | Siemens NH-2-1000 | 1000 | [4800.0, 120.0, 7.0, 0.1, 0.004] | 0 | 0 | [1900.0, 3500.0, 8400.0, 24000.0, 52000.0] | 0 | 0
Siemens NH-2-200 | Siemens NH-2-200 | 200 | [4800.0, 120.0, 7.0, 0.1, 0.004] | 0 | 0 | [280.0, 650.0, 1200.0, 3000.0, 7000.0] | 0 | 0
Siemens NH-2-224 | Siemens NH-2-224 | 224 | [4800.0, 120.0, 7.0, 0.2, 0.04, 0.004] | 0 | 0 | [400.0, 750.0, 1453.0, 3025.0, 4315.0, 7600.0] | 0 | 0
Siemens NH-2-250 | Siemens NH-2-250 | 250 | [4800.0, 120.0, 7.0, 0.1, 0.004] | 0 | 0 | [450.0, 800.0, 1650.0, 4000.0, 8500.0] | 0 | 0
Siemens NH-2-315 | Siemens NH-2-315 | 315 | [4800.0, 120.0, 7.0, 0.1, 0.004] | 0 | 0 | [550.0, 920.0, 1900.0, 5000.0, 11000.0] | 0 | 0
Siemens NH-2-355 | Siemens NH-2-355 | 355 | [4800.0, 120.0, 6.0, 0.1, 0.004] | 0 | 0 | [650.0, 1116.27, 2350.0, 5840.0, 12790.0] | 0 | 0
Siemens NH-2-400 | Siemens NH-2-400 | 400 | [4800.0, 120.0, 7.0, 0.1, 0.004] | 0 | 0 | [720.0, 1350.0, 2800.0, 6500.0, 15000.0] | 0 | 0
Siemens NH-2-425 | Siemens NH-2-425 | 425 | [4800.0, 120.0, 7.0, 0.1, 0.004] | 0 | 0 | [850.0, 1500.0, 3050.0, 7500.0, 16500.0] | 0 | 0
Siemens NH-2-630 | Siemens NH-2-630 | 630 | [4800.0, 120.0, 7.0, 0.1, 0.004] | 0 | 0 | [1200.0, 2000.0, 4800.0, 12000.0, 26000.0] | 0 | 0

## res_bus
| vm_pu | va_degree | p_mw | q_mvar
0 | 0.99582 | -0.031096 | 0.0012184 | 0.00030537
1 | 0.99614 | -0.028805 | 0 | 0
2 | 0.99573 | -0.031879 | 0.00053838 | 0.00013493
3 | 0.99755 | -0.018375 | 0 | 0
4 | 0.9975 | -0.018703 | 0.00058136 | 0.0001457
5 | 0.9978 | -0.016451 | 0 | 0
6 | 0.9979 | -0.015737 | 0.00013544 | 3.3945e-05
7 | 0.98539 | -0.10711 | 0.00050558 | 0.00012671
8 | 0.98571 | -0.10478 | 0.00054406 | 0.00013636
9 | 0.98227 | -0.13055 | 0 | 0
10 | 0.99156 | -0.061337 | 0 | 0
11 | 0.98026 | -0.14566 | 0 | 0
12 | 0.97997 | -0.14791 | 0.00049124 | 0.00012312
13 | 0.97863 | -0.15774 | 0.00044172 | 0.00011071
14 | 0.97835 | -0.16037 | 0.00027395 | 6.8658e-05
15 | 0.97854 | -0.15843 | 0.00053576 | 0.00013427
16 | 0.9773 | -0.16752 | 0.00019144 | 4.798e-05
17 | 0.9773 | -0.16757 | 0 | 0
18 | 0.9771 | -0.16901 | 0 | 0
19 | 0.97728 | -0.1677 | 0.00097994 | 0.0002456
20 | 1 | 0 | -0.01724 | -0.0040409
21 | 0.97709 | -0.16908 | 0.00020586 | 5.1594e-05
22 | 0.97707 | -0.16926 | 0.00044312 | 0.00011106
23 | 0.98794 | -0.08731 | 0.0029929 | 0.00075009
24 | 0.98801 | -0.086812 | 0 | 0
25 | 0.98906 | -0.079385 | 0 | 0
26 | 0.98743 | -0.09125 | 0.0015501 | 0.00038849
27 | 0.97711 | -0.16984 | 0.0004704 | 0.00011789
28 | 0.97625 | -0.17638 | 0.00035587 | 8.9189e-05
29 | 0.97556 | -0.18161 | 0.00035288 | 8.8441e-05
30 | 0.97501 | -0.18561 | 0.00084759 | 0.00021243
31 | 0.98221 | -0.13098 | 0.00050621 | 0.00012687
32 | 0.98471 | -0.11099 | 0.0020341 | 0.00050978
33 | 0.98553 | -0.10509 | 0 | 0
34 | 0.99998 | 149.9947 | 0 | 0

## res_line
| p_from_mw | q_from_mvar | p_to_mw | q_to_mvar | pl_mw | ql_mvar | i_from_ka | i_to_ka | i_ka | vm_from_pu | va_from_degree | vm_to_pu | va_to_degree | loading_percent
0 | -0.0012184 | -0.00030537 | 0.0012188 | 0.0003031 | 3.8353e-07 | -2.2666e-06 | 0.0018207 | 0.0018198 | 0.0018207 | 0.99582 | -0.031096 | 0.99614 | -0.028805 | 0.67433
1 | 0.0005386 | 0.00012797 | -0.00053838 | -0.00013493 | 2.179e-07 | -6.9574e-06 | 0.00080214 | 0.00080456 | 0.00080456 | 0.99614 | -0.028805 | 0.99573 | -0.031879 | 0.29799
2 | -0.0017574 | -0.00043108 | 0.0017598 | 0.0004247 | 2.3997e-06 | -6.3766e-06 | 0.0026219 | 0.0026195 | 0.0026219 | 0.99614 | -0.028805 | 0.99755 | -0.018375 | 0.97109
3 | -0.0023412 | -0.00056969 | 0.0023418 | 0.0005689 | 5.8868e-07 | -7.8719e-07 | 0.0034864 | 0.0034861 | 0.0034864 | 0.99755 | -0.018375 | 0.9978 | -0.016451 | 1.2913
4 | 0.00058139 | 0.00014498 | -0.00058136 | -0.0001457 | 2.6243e-08 | -7.2009e-07 | 0.00086699 | 0.00086724 | 0.00086724 | 0.99755 | -0.018375 | 0.9975 | -0.018703 | 0.3212
5 | -0.0023418 | -0.0005689 | 0.002342 | 0.00056861 | 2.1796e-07 | -2.9164e-07 | 0.0034861 | 0.0034859 | 0.0034861 | 0.9978 | -0.016451 | 0.9979 | -0.015737 | 1.2911
6 | -0.0024775 | -0.00060255 | 0.0024825 | 0.0005967 | 5.0479e-06 | -5.851e-06 | 0.0036879 | 0.0036853 | 0.0036879 | 0.9979 | -0.015737 | 1 | 0 | 1.3659
7 | -0.0066483 | -0.0016227 | 0.0066504 | 0.0016231 | 2.0406e-06 | 3.7012e-07 | 0.010024 | 0.010024 | 0.010024 | 0.98539 | -0.10711 | 0.98571 | -0.10478 | 3.7127
8 | 0.0061428 | 0.001496 | -0.0061239 | -0.0014932 | 1.8855e-05 | 2.7786e-06 | 0.0092607 | 0.0092623 | 0.0092623 | 0.98539 | -0.10711 | 0.98227 | -0.13055 | 3.4305
9 | -0.0071944 | -0.0017595 | 0.0072358 | 0.0017681 | 4.1368e-05 | 8.6818e-06 | 0.010845 | 0.010843 | 0.010845 | 0.98571 | -0.10478 | 0.99156 | -0.061337 | 4.0168
10 | 0.00050625 | 0.00012583 | -0.00050621 | -0.00012687 | 3.045e-08 | -1.039e-06 | 0.00076653 | 0.0007669 | 0.0007669 | 0.98227 | -0.13055 | 0.98221 | -0.13098 | 0.28404
11 | 0.0056176 | 0.0013674 | -0.0056065 | -0.0013663 | 1.1116e-05 | 1.158e-06 | 0.0084958 | 0.0084968 | 0.0084968 | 0.98227 | -0.13055 | 0.98026 | -0.14566 | 3.147
12 | -0.013843 | -0.0034057 | 0.013958 | 0.0034441 | 0.00011419 | 3.8391e-05 | 0.020752 | 0.02075 | 0.020752 | 0.99156 | -0.061337 | 1 | 0 | 7.6861
13 | 0.0066077 | 0.0016376 | -0.0065915 | -0.0016348 | 1.6143e-05 | 2.8198e-06 | 0.0099096 | 0.0099107 | 0.0099107 | 0.99156 | -0.061337 | 0.98906 | -0.079385 | 3.6706
14 | 0.0056065 | 0.0013663 | -0.0056049 | -0.0013661 | 1.6546e-06 | 1.7352e-07 | 0.0084968 | 0.008497 | 0.008497 | 0.98026 | -0.14566 | 0.97997 | -0.14791 | 3.147
15 | 0.0028042 | 0.00068949 | -0.0028005 | -0.00069218 | 3.6927e-06 | -2.6943e-06 | 0.0042532 | 0.0042547 | 0.0042547 | 0.97997 | -0.14791 | 0.97863 | -0.15774 | 1.5758
16 | 0.0023095 | 0.00055348 | -0.0023058 | -0.00055814 | 3.6942e-06 | -4.6615e-06 | 0.0034979 | 0.0035 | 0.0035 | 0.97997 | -0.14791 | 0.97835 | -0.16037 | 1.2963
17 | 0.0023587 | 0.00058148 | -0.0023585 | -0.00058174 | 2.1993e-07 | -2.6031e-07 | 0.003583 | 0.0035831 | 0.0035831 | 0.97863 | -0.15774 | 0.97854 | -0.15843 | 1.3271
18 | 0.0020318 | 0.00048948 | -0.0020294 | -0.00049379 | 2.4941e-06 | -4.3102e-06 | 0.0030834 | 0.0030852 | 0.0030852 | 0.97835 | -0.16037 | 0.97711 | -0.16984 | 1.1427
19 | 0.0018228 | 0.00044746 | -0.0018205 | -0.00045245 | 2.2286e-06 | -4.985e-06 | 0.0027685 | 0.0027705 | 0.0027705 | 0.97854 | -0.15843 | 0.9773 | -0.16752 | 1.0261
20 | 0.0016291 | 0.00040447 | -0.0016291 | -0.0004045 | 1.0074e-08 | -2.9041e-08 | 0.002479 | 0.0024791 | 0.0024791 | 0.9773 | -0.16752 | 0.9773 | -0.16757 | 0.91817
21 | 0.00064912 | 0.00015906 | -0.000649 | -0.0001616 | 1.2602e-07 | -2.5459e-06 | 0.00098705 | 0.00098797 | 0.00098797 | 0.9773 | -0.16757 | 0.9771 | -0.16901 | 0.36592
22 | 0.00097995 | 0.00024544 | -0.00097994 | -0.0002456 | 1.7666e-08 | -1.5255e-07 | 0.001492 | 0.0014921 | 0.0014921 | 0.9773 | -0.16757 | 0.97728 | -0.1677 | 0.55262
23 | 0.00020586 | 5.1209e-05 | -0.00020586 | -5.1594e-05 | 1.8868e-09 | -3.8477e-07 | 0.00031337 | 0.00031351 | 0.00031351 | 0.9771 | -0.16901 | 0.97709 | -0.16908 | 0.11611
24 | 0.00044313 | 0.00011039 | -0.00044312 | -0.00011106 | 1.5163e-08 | -6.627e-07 | 0.0006746 | 0.00067484 | 0.00067484 | 0.9771 | -0.16901 | 0.97707 | -0.16926 | 0.24994
25 | -0.0029929 | -0.00075009 | 0.0029931 | 0.00074996 | 2.0608e-07 | -1.2887e-07 | 0.0045078 | 0.0045078 | 0.0045078 | 0.98794 | -0.08731 | 0.98801 | -0.086812 | 1.6696
26 | -0.0029931 | -0.00074996 | 0.0029962 | 0.00074804 | 3.0666e-06 | -1.9219e-06 | 0.0045078 | 0.0045067 | 0.0045078 | 0.98801 | -0.086812 | 0.98906 | -0.079385 | 1.6695
27 | 0.0035954 | 0.00088674 | -0.0035896 | -0.00088857 | 5.7393e-06 | -1.8267e-06 | 0.0054041 | 0.0054055 | 0.0054055 | 0.98906 | -0.079385 | 0.98743 | -0.09125 | 2.002
28 | 0.0020395 | 0.00050007 | -0.0020357 | -0.00050685 | 3.798e-06 | -6.7786e-06 | 0.0030696 | 0.0030725 | 0.0030725 | 0.98743 | -0.09125 | 0.98553 | -0.10509 | 1.1379
29 | 0.0015589 | 0.0003759 | -0.0015576 | -0.00038012 | 1.3244e-06 | -4.2207e-06 | 0.0023689 | 0.0023705 | 0.0023705 | 0.97711 | -0.16984 | 0.97625 | -0.17638 | 0.87797
30 | 0.0012018 | 0.00029093 | -0.0012009 | -0.00029557 | 8.2789e-07 | -4.6372e-06 | 0.0018281 | 0.0018298 | 0.0018298 | 0.97625 | -0.17638 | 0.97556 | -0.18161 | 0.67772
31 | 0.00084804 | 0.00020713 | -0.00084759 | -0.00021243 | 4.5746e-07 | -5.2997e-06 | 0.0012916 | 0.0012935 | 0.0012935 | 0.97556 | -0.18161 | 0.97501 | -0.18561 | 0.47909
32 | -0.0020341 | -0.00050978 | 0.0020357 | 0.00050685 | 1.6506e-06 | -2.9313e-06 | 0.0030737 | 0.0030725 | 0.0030737 | 0.98471 | -0.11099 | 0.98553 | -0.10509 | 1.1384

## res_trafo
| p_hv_mw | q_hv_mvar | p_lv_mw | q_lv_mvar | pl_mw | ql_mvar | i_hv_ka | i_lv_ka | vm_hv_pu | va_hv_degree | vm_lv_pu | va_lv_degree | loading_percent
0 | 2.5187e-16 | 8.8016e-16 | 0.00079998 | 7.4552e-08 | 0.00079998 | 7.4552e-08 | 2.6429e-17 | 0.0011547 | 0.99998 | 149.9947 | 1 | 0 | 0.31999

## res_ext_grid
| p_mw | q_mvar
0 | 0.018367 | 0.0043234

## res_load
| p_mw | q_mvar
0 | 0.0012184 | 0.00030537
1 | 0.00053838 | 0.00013493
2 | 0.00058136 | 0.0001457
3 | 0.00013544 | 3.3945e-05
4 | 0.00050558 | 0.00012671
5 | 0.00054406 | 0.00013636
6 | 0.00049124 | 0.00012312
7 | 0.00044172 | 0.00011071
8 | 0.00027395 | 6.8658e-05
9 | 0.00053576 | 0.00013427
10 | 0.00019144 | 4.798e-05
11 | 0.00097994 | 0.0002456
12 | 0.001127 | 0.00028245
13 | 0.00020586 | 5.1594e-05
14 | 0.00044312 | 0.00011106
15 | 0.0029929 | 0.00075009
16 | 0.0015501 | 0.00038849
17 | 0.0004704 | 0.00011789
18 | 0.00035587 | 8.9189e-05
19 | 0.00035288 | 8.8441e-05
20 | 0.00084759 | 0.00021243
21 | 0.00050621 | 0.00012687
22 | 0.0020341 | 0.00050978

## dtypes
| element | column | dtype
0 | bus | name | object
1 | bus | vn_kv | float64
2 | bus | type | object
3 | bus | zone | object
4 | bus | in_service | bool
5 | load | name | object
6 | load | bus | uint32
7 | load | p_mw | float64
8 | load | q_mvar | float64
9 | load | const_z_percent | float64
10 | load | const_i_percent | float64
11 | load | sn_mva | float64
12 | load | scaling | float64
13 | load | in_service | bool
14 | load | type | object
15 | ext_grid | name | object
16 | ext_grid | bus | uint32
17 | ext_grid | vm_pu | float64
18 | ext_grid | va_degree | float64
19 | ext_grid | slack_weight | float64
20 | ext_grid | in_service | bool
21 | line | name | object
22 | line | std_type | object
23 | line | from_bus | uint32
24 | line | to_bus | uint32
25 | line | length_km | float64
26 | line | r_ohm_per_km | float64
27 | line | x_ohm_per_km | float64
28 | line | c_nf_per_km | float64
29 | line | g_us_per_km | float64
30 | line | max_i_ka | float64
31 | line | df | float64
32 | line | parallel | uint32
33 | line | type | object
34 | line | in_service | bool
35 | trafo | name | object
36 | trafo | std_type | object
37 | trafo | hv_bus | uint32
38 | trafo | lv_bus | uint32
39 | trafo | sn_mva | float64
40 | trafo | vn_hv_kv | float64
41 | trafo | vn_lv_kv | float64
42 | trafo | vk_percent | float64
43 | trafo | vkr_percent | float64
44 | trafo | pfe_kw | float64
45 | trafo | i0_percent | float64
46 | trafo | shift_degree | float64
47 | trafo | tap_side | object
48 | trafo | tap_neutral | int32
49 | trafo | tap_min | int32
50 | trafo | tap_max | int32
51 | trafo | tap_step_percent | float64
52 | trafo | tap_step_degree | float64
53 | trafo | tap_pos | int32
54 | trafo | tap_phase_shifter | bool
55 | trafo | parallel | uint32
56 | trafo | df | float64
57 | trafo | in_service | bool
58 | line_geodata | coords | object
59 | bus_geodata | x | float64
60 | bus_geodata | y | float64
61 | bus_geodata | coords | object
62 | res_bus | vm_pu | float64
63 | res_bus | va_degree | float64
64 | res_bus | p_mw | float64
65 | res_bus | q_mvar | float64
66 | res_line | p_from_mw | float64
67 | res_line | q_from_mvar | float64
68 | res_line | p_to_mw | float64
69 | res_line | q_to_mvar | float64
70 | res_line | pl_mw | float64
71 | res_line | ql_mvar | float64
72 | res_line | i_from_ka | float64
73 | res_line | i_to_ka | float64
74 | res_line | i_ka | float64
75 | res_line | vm_from_pu | float64
76 | res_line | va_from_degree | float64
77 | res_line | vm_to_pu | float64
78 | res_line | va_to_degree | float64
79 | res_line | loading_percent | float64
80 | res_trafo | p_hv_mw | float64
81 | res_trafo | q_hv_mvar | float64
82 | res_trafo | p_lv_mw | float64
83 | res_trafo | q_lv_mvar | float64
84 | res_trafo | pl_mw | float64
85 | res_trafo | ql_mvar | float64
86 | res_trafo | i_hv_ka | float64
87 | res_trafo | i_lv_ka | float64
88 | res_trafo | vm_hv_pu | float64
89 | res_trafo | va_hv_degree | float64
90 | res_trafo | vm_lv_pu | float64
91 | res_trafo | va_lv_degree | float64
92 | res_trafo | loading_percent | float64
93 | res_ext_grid | p_mw | float64
94 | res_ext_grid | q_mvar | float64
95 | res_load | p_mw | float64
96 | res_load | q_mvar | float64

## parameters
| version | format_version | converged | OPF_converged | name | f_hz | sn_mva
0 | 2.14.6 | 2.14.0 | TRUE | FALSE |  | 50 | 1