## bus
| name | vn_kv | type | zone | in_service
0 | bus_LV_2299-23_0_4_node_0 | 0.4 | n |  | TRUE
1 | bus_LV_2299-23_0_4_node_1 | 0.4 | n |  | TRUE
2 | bus_LV_2299-23_0_4_node_2 | 0.4 | n |  | TRUE
3 | bus_LV_2299-23_0_4_node_4 | 0.4 | n |  | TRUE
4 | bus_LV_2299-23_0_4_node_5 | 0.4 | n |  | TRUE
5 | bus_LV_2299-23_0_4_node_6 | 0.4 | n |  | TRUE
6 | bus_LV_2299-23_0_4_node_10 | 0.4 | n |  | TRUE
7 | bus_LV_2299-23_0_4_node_7 | 0.4 | n |  | TRUE
8 | bus_LV_2299-23_0_4_node_33 | 0.4 | n |  | TRUE
9 | bus_LV_2299-23_0_4_node_34 | 0.4 | n |  | TRUE
10 | bus_LV_2299-23_0_4_node_8 | 0.4 | n |  | TRUE
11 | bus_LV_2299-23_0_4_node_9 | 0.4 | n |  | TRUE
12 | bus_LV_2299-23_0_4_node_11 | 0.4 | n |  | TRUE
13 | bus_LV_2299-23_0_4_node_12 | 0.4 | n |  | TRUE
14 | bus_LV_2299-23_0_4_node_32 | 0.4 | n |  | TRUE
15 | bus_LV_2299-23_0_4_node_29 | 0.4 | n |  | TRUE
16 | bus_LV_2299-23_0_4_node_35 | 0.4 | n |  | TRUE
17 | bus_LV_2299-23_0_4_node_36 | 0.4 | n |  | TRUE
18 | bus_LV_2299-23_0_4_node_37 | 0.4 | n |  | TRUE
19 | bus_LV_2299-23_0_4_node_45 | 0.4 | n |  | TRUE
20 | bus_LV_2299-23_0_4_node_44 | 0.4 | n |  | TRUE
21 | bus_LV_2299-23_0_4_node_30 | 0.4 | n |  | TRUE
22 | bus_LV_2299-23_0_4_node_13 | 0.4 | n |  | TRUE
23 | bus_LV_2299-23_0_4_node_14 | 0.4 | n |  | TRUE
24 | bus_LV_2299-23_0_4_node_17 | 0.4 | n |  | TRUE
25 | bus_LV_2299-23_0_4_node_15 | 0.4 | n |  | TRUE
26 | bus_LV_2299-23_0_4_node_67 | 0.4 | n |  | TRUE
27 | bus_LV_2299-23_0_4_node_20 | 0.4 | n |  | TRUE
28 | bus_LV_2299-23_0_4_node_16 | 0.4 | n |  | TRUE
29 | bus_LV_2299-23_0_4_node_19 | 0.4 | n |  | TRUE
30 | bus_LV_2299-23_0_4_node_64 | 0.4 | n |  | TRUE
31 | bus_LV_2299-23_0_4_node_50 | 0.4 | n |  | TRUE
32 | bus_LV_2299-23_0_4_node_18 | 0.4 | n |  | TRUE
33 | bus_LV_2299-23_0_4_node_21 | 0.4 | n |  | TRUE
34 | bus_LV_2299-23_0_4_node_25 | 0.4 | n |  | TRUE
35 | bus_LV_2299-23_0_4_node_52 | 0.4 | n |  | TRUE
36 | bus_LV_2299-23_0_4_node_55 | 0.4 | n |  | TRUE
37 | bus_LV_2299-23_0_4_node_51 | 0.4 | n |  | TRUE
38 | bus_LV_2299-23_0_4_node_53 | 0.4 | n |  | TRUE
39 | bus_LV_2299-23_0_4_node_54 | 0.4 | n |  | TRUE
40 | bus_LV_2299-23_0_4_node_27 | 0.4 | n |  | TRUE
41 | bus_LV_2299-23_0_4_node_24 | 0.4 | n |  | TRUE
42 | bus_LV_2299-23_0_4_node_23 | 0.4 | n |  | TRUE
43 | bus_LV_2299-23_0_4_node_66 | 0.4 | n |  | TRUE
44 | bus_LV_2299-23_0_4_node_74 | 0.4 | n |  | TRUE
45 | bus_LV_2299-23_0_4_node_26 | 0.4 | n |  | TRUE
46 | bus_LV_2299-23_0_4_node_28 | 0.4 | n |  | TRUE
47 | bus_LV_2299-23_0_4_node_31 | 0.4 | n |  | TRUE
48 | bus_LV_2299-23_0_4_node_46 | 0.4 | n |  | TRUE
49 | bus_LV_2299-23_0_4_node_47 | 0.4 | n |  | TRUE
50 | bus_LV_2299-23_0_4_node_48 | 0.4 | n |  | TRUE
51 | bus_LV_2299-23_0_4_node_43 | 0.4 | n |  | TRUE
52 | bus_LV_2299-23_0_4_node_40 | 0.4 | n |  | TRUE
53 | bus_LV_2299-23_0_4_node_38 | 0.4 | n |  | TRUE
54 | bus_LV_2299-23_0_4_node_39 | 0.4 | n |  | TRUE
55 | bus_LV_2299-23_0_4_node_41 | 0.4 | n |  | TRUE
56 | bus_LV_2299-23_0_4_node_42 | 0.4 | n |  | TRUE
57 | bus_LV_2299-23_0_4_node_77 | 0.4 | n |  | TRUE
58 | bus_LV_2299-23_0_4_node_49 | 0.4 | n |  | TRUE
59 | bus_LV_2299-23_0_4_node_56 | 0.4 | n |  | TRUE
60 | bus_LV_2299-23_0_4_node_57 | 0.4 | n |  | TRUE
61 | bus_LV_2299-23_0_4_node_58 | 0.4 | n |  | TRUE
62 | bus_LV_2299-23_0_4_node_59 | 0.4 | n |  | TRUE
63 | bus_LV_2299-23_0_4_node_60 | 0.4 | n |  | TRUE
64 | bus_LV_2299-23_0_4_node_61 | 0.4 | n |  | TRUE
65 | bus_LV_2299-23_0_4_node_62 | 0.4 | n |  | TRUE
66 | bus_LV_2299-23_0_4_node_63 | 0.4 | n |  | TRUE
67 | bus_LV_2299-23_0_4_node_65 | 0.4 | n |  | TRUE
68 | bus_LV_2299-23_0_4_node_75 | 0.4 | n |  | TRUE
69 | bus_LV_2299-23_0_4_node_73 | 0.4 | n |  | TRUE
70 | bus_LV_2299-23_0_4_node_68 | 0.4 | n |  | TRUE
71 | bus_LV_2299-23_0_4_node_70 | 0.4 | n |  | TRUE
72 | bus_LV_2299-23_0_4_node_76 | 0.4 | n |  | TRUE
73 | bus_LV_2299-23_0_4_node_69 | 0.4 | n |  | TRUE
74 | bus_LV_2299-23_0_4_node_71 | 0.4 | n |  | TRUE
75 | bus_LV_2299-23_0_4_node_72 | 0.4 | n |  | TRUE
76 | bus_MV_36_0_node_51 | 20 | n |  | TRUE

## load
| name | bus | p_mw | q_mvar | const_z_percent | const_i_percent | sn_mva | scaling | in_service | type
0 | LV_2299-23_0_4_load_0 | 0 | 0.0042574 | 0.001067 | 0 | 0 |  | 1 | TRUE | wye
1 | LV_2299-23_0_4_load_1 | 1 | 0.019152 | 0.0048 | 0 | 0 |  | 1 | TRUE | wye
2 | LV_2299-23_0_4_load_5 | 4 | 0.0023244 | 0.00058255 | 0 | 0 |  | 1 | TRUE | wye
3 | LV_2299-23_0_4_load_6 | 5 | 0.0036282 | 0.00090931 | 0 | 0 |  | 1 | TRUE | wye
4 | LV_2299-23_0_4_load_7 | 7 | 0.0031298 | 0.00078441 | 0 | 0 |  | 1 | TRUE | wye
5 | LV_2299-23_0_4_load_33 | 8 | 0.0021179 | 0.00053081 | 0 | 0 |  | 1 | TRUE | wye
6 | LV_2299-23_0_4_load_8 | 10 | 0.006973 | 0.0017476 | 0 | 0 |  | 1 | TRUE | wye
7 | LV_2299-23_0_4_load_11 | 12 | 0.0033211 | 0.00083234 | 0 | 0 |  | 1 | TRUE | wye
8 | LV_2299-23_0_4_load_12 | 13 | 0.0020164 | 0.00050536 | 0 | 0 |  | 1 | TRUE | wye
9 | LV_2299-23_0_4_load_29 | 15 | 0.0069141 | 0.0017328 | 0 | 0 |  | 1 | TRUE | wye
10 | LV_2299-23_0_4_load_35 | 16 | 0.0019049 | 0.00047741 | 0 | 0 |  | 1 | TRUE | wye
11 | LV_2299-23_0_4_load_36 | 17 | 0.0030949 | 0.00077566 | 0 | 0 |  | 1 | TRUE | wye
12 | LV_2299-23_0_4_load_37 | 18 | 0.0056693 | 0.0014209 | 0 | 0 |  | 1 | TRUE | wye
13 | LV_2299-23_0_4_load_45 | 19 | 0.01772 | 0.004441 | 0 | 0 |  | 1 | TRUE | wye
14 | LV_2299-23_0_4_load_30 | 21 | 0.00078927 | 0.00019781 | 0 | 0 |  | 1 | TRUE | wye
15 | LV_2299-23_0_4_load_13 | 22 | 0.00092173 | 0.00023101 | 0 | 0 |  | 1 | TRUE | wye
16 | LV_2299-23_0_4_load_14 | 23 | 0.0012396 | 0.00031068 | 0 | 0 |  | 1 | TRUE | wye
17 | LV_2299-23_0_4_load_17 | 24 | 0.0020226 | 0.00050692 | 0 | 0 |  | 1 | TRUE | wye
18 | LV_2299-23_0_4_load_15 | 25 | 0.0032634 | 0.00081789 | 0 | 0 |  | 1 | TRUE | wye
19 | LV_2299-23_0_4_load_67 | 26 | 0.0015209 | 0.00038117 | 0 | 0 |  | 1 | TRUE | wye
20 | LV_2299-23_0_4_load_20 | 27 | 0.00068895 | 0.00017267 | 0 | 0 |  | 1 | TRUE | wye
21 | LV_2299-23_0_4_load_50 | 31 | 0.0034931 | 0.00087544 | 0 | 0 |  | 1 | TRUE | wye
22 | LV_2299-23_0_4_load_18 | 32 | 0.0013109 | 0.00032854 | 0 | 0 |  | 1 | TRUE | wye
23 | LV_2299-23_0_4_load_21 | 33 | 0.00090355 | 0.00022645 | 0 | 0 |  | 1 | TRUE | wye
24 | LV_2299-23_0_4_load_52 | 35 | 0.0012655 | 0.00031717 | 0 | 0 |  | 1 | TRUE | wye
25 | LV_2299-23_0_4_load_55 | 36 | 0.0021318 | 0.00053427 | 0 | 0 |  | 1 | TRUE | wye
26 | LV_2299-23_0_4_load_51 | 37 | 0.0012371 | 0.00031005 | 0 | 0 |  | 1 | TRUE | wye
27 | LV_2299-23_0_4_load_53 | 38 | 0.001129 | 0.00028295 | 0 | 0 |  | 1 | TRUE | wye
28 | LV_2299-23_0_4_load_54 | 39 | 0.0010855 | 0.00027206 | 0 | 0 |  | 1 | TRUE | wye
29 | LV_2299-23_0_4_load_27 | 40 | 0.0011783 | 0.0002953 | 0 | 0 |  | 1 | TRUE | wye
30 | LV_2299-23_0_4_load_24 | 41 | 0.0016037 | 0.00040194 | 0 | 0 |  | 1 | TRUE | wye
31 | LV_2299-23_0_4_load_23 | 42 | 0.0015557 | 0.00038991 | 0 | 0 |  | 1 | TRUE | wye
32 | LV_2299-23_0_4_load_66 | 43 | 0.0014774 | 0.00037026 | 0 | 0 |  | 1 | TRUE | wye
33 | LV_2299-23_0_4_load_74 | 44 | 0.00069067 | 0.0001731 | 0 | 0 |  | 1 | TRUE | wye
34 | LV_2299-23_0_4_load_26 | 45 | 0.00071404 | 0.00017896 | 0 | 0 |  | 1 | TRUE | wye
35 | LV_2299-23_0_4_load_28 | 46 | 0.001714 | 0.00042957 | 0 | 0 |  | 1 | TRUE | wye
36 | LV_2299-23_0_4_load_31 | 47 | 0.0015038 | 0.00037689 | 0 | 0 |  | 1 | TRUE | wye
37 | LV_2299-23_0_4_load_43 | 51 | 0.0031436 | 0.00078787 | 0 | 0 |  | 1 | TRUE | wye
38 | LV_2299-23_0_4_load_40 | 52 | 0.0012349 | 0.00030949 | 0 | 0 |  | 1 | TRUE | wye
39 | LV_2299-23_0_4_load_38 | 53 | 0.0049567 | 0.0012423 | 0 | 0 |  | 1 | TRUE | wye
40 | LV_2299-23_0_4_load_39 | 54 | 0.0021778 | 0.0005458 | 0 | 0 |  | 1 | TRUE | wye
41 | LV_2299-23_0_4_load_41 | 55 | 0.0025068 | 0.00062825 | 0 | 0 |  | 1 | TRUE | wye
42 | LV_2299-23_0_4_load_42 | 56 | 0.0021883 | 0.00054845 | 0 | 0 |  | 1 | TRUE | wye
43 | LV_2299-23_0_4_load_77 | 57 | 0.011441 | 0.0028674 | 0 | 0 |  | 1 | TRUE | wye
44 | LV_2299-23_0_4_load_49 | 58 | 0.0018416 | 0.00046155 | 0 | 0 |  | 1 | TRUE | wye
45 | LV_2299-23_0_4_load_56 | 59 | 0.0048913 | 0.0012259 | 0 | 0 |  | 1 | TRUE | wye
46 | LV_2299-23_0_4_load_57 | 60 | 0.0048557 | 0.001217 | 0 | 0 |  | 1 | TRUE | wye
47 | LV_2299-23_0_4_load_60 | 63 | 0.0029656 | 0.00074325 | 0 | 0 |  | 1 | TRUE | wye
48 | LV_2299-23_0_4_load_61 | 64 | 0.0035445 | 0.00088834 | 0 | 0 |  | 1 | TRUE | wye
49 | LV_2299-23_0_4_load_62 | 65 | 0.0031938 | 0.00080045 | 0 | 0 |  | 1 | TRUE | wye
50 | LV_2299-23_0_4_load_63 | 66 | 0.0015096 | 0.00037834 | 0 | 0 |  | 1 | TRUE | wye
51 | LV_2299-23_0_4_load_75 | 68 | 0.0040185 | 0.0010071 | 0 | 0 |  | 1 | TRUE | wye
52 | LV_2299-23_0_4_load_68 | 70 | 0.0014228 | 0.00035658 | 0 | 0 |  | 1 | TRUE | wye
53 | LV_2299-23_0_4_load_70 | 71 | 0.0043205 | 0.0010828 | 0 | 0 |  | 1 | TRUE | wye
54 | LV_2299-23_0_4_load_76 | 72 | 0.0093892 | 0.0023532 | 0 | 0 |  | 1 | TRUE | wye
55 | LV_2299-23_0_4_load_69 | 73 | 0.0019459 | 0.0004877 | 0 | 0 |  | 1 | TRUE | wye
56 | LV_2299-23_0_4_load_71 | 74 | 0.0036294 | 0.00090962 | 0 | 0 |  | 1 | TRUE | wye
57 | LV_2299-23_0_4_load_72 | 75 | 0.0014616 | 0.00036631 | 0 | 0 |  | 1 | TRUE | wye

## ext_grid
| name | bus | vm_pu | va_degree | slack_weight | in_service
0 |  | 53 | 1 | 0 | 1 | TRUE

## line
| name | std_type | from_bus | to_bus | length_km | r_ohm_per_km | x_ohm_per_km | c_nf_per_km | g_us_per_km | max_i_ka | df | parallel | type | in_service
0 | LV_2299-23_0_4_line_0 | NAYY 4x150 SE | 0 | 1 | 0.03927 | 0.208 | 0.08 | 261 | 0 | 0.27 | 1 | 1 | cs | TRUE
1 | LV_2299-23_0_4_line_1 | NAYY 4x150 SE | 0 | 2 | 0.01457 | 0.208 | 0.08 | 261 | 0 | 0.27 | 1 | 1 | cs | TRUE
2 | LV_2299-23_0_4_line_2 | NAYY 4x150 SE | 2 | 3 | 0.02992 | 0.208 | 0.08 | 261 | 0 | 0.27 | 1 | 1 | cs | TRUE
3 | LV_2299-23_0_4_line_3 | NAYY 4x150 SE | 3 | 4 | 0.039051 | 0.208 | 0.08 | 261 | 0 | 0.27 | 1 | 1 | cs | TRUE
4 | LV_2299-23_0_4_line_4 | NAYY 4x150 SE | 3 | 5 | 0.014373 | 0.208 | 0.08 | 261 | 0 | 0.27 | 1 | 1 | cs | TRUE
5 | LV_2299-23_0_4_line_5 | NAYY 4x150 SE | 4 | 6 | 0.013533 | 0.208 | 0.08 | 261 | 0 | 0.27 | 1 | 1 | cs | TRUE
6 | LV_2299-23_0_4_line_6 | NAYY 4x150 SE | 5 | 7 | 0.0016476 | 0.208 | 0.08 | 261 | 0 | 0.27 | 1 | 1 | cs | TRUE
7 | LV_2299-23_0_4_line_7 | NAYY 4x150 SE | 6 | 8 | 0.03277 | 0.208 | 0.08 | 261 | 0 | 0.27 | 1 | 1 | cs | TRUE
8 | LV_2299-23_0_4_line_8 | NAYY 4x150 SE | 6 | 9 | 0.036187 | 0.208 | 0.08 | 261 | 0 | 0.27 | 1 | 1 | cs | TRUE
9 | LV_2299-23_0_4_line_9 | NAYY 4x150 SE | 7 | 10 | 0.032981 | 0.208 | 0.08 | 261 | 0 | 0.27 | 1 | 1 | cs | TRUE
10 | LV_2299-23_0_4_line_10 | NAYY 4x150 SE | 8 | 16 | 0.011193 | 0.208 | 0.08 | 261 | 0 | 0.27 | 1 | 1 | cs | TRUE
11 | LV_2299-23_0_4_line_11 | NAYY 4x150 SE | 9 | 17 | 0.031696 | 0.208 | 0.08 | 261 | 0 | 0.27 | 1 | 3 | cs | TRUE
12 | LV_2299-23_0_4_line_12 | NAYY 4x150 SE | 9 | 18 | 0.021326 | 0.208 | 0.08 | 261 | 0 | 0.27 | 1 | 3 | cs | TRUE
13 | LV_2299-23_0_4_line_13 | NAYY 4x150 SE | 10 | 11 | 0.031518 | 0.208 | 0.08 | 261 | 0 | 0.27 | 1 | 1 | cs | TRUE
14 | LV_2299-23_0_4_line_14 | NAYY 4x150 SE | 11 | 12 | 0.019092 | 0.208 | 0.08 | 261 | 0 | 0.27 | 1 | 1 | cs | TRUE
15 | LV_2299-23_0_4_line_15 | NAYY 4x150 SE | 11 | 13 | 0.05299 | 0.208 | 0.08 | 261 | 0 | 0.27 | 1 | 1 | cs | TRUE
16 | LV_2299-23_0_4_line_16 | NAYY 4x150 SE | 12 | 14 | 0.010211 | 0.208 | 0.08 | 261 | 0 | 0.27 | 1 | 1 | cs | TRUE
17 | LV_2299-23_0_4_line_17 | NAYY 4x150 SE | 13 | 15 | 0.015404 | 0.208 | 0.08 | 261 | 0 | 0.27 | 1 | 1 | cs | TRUE
18 | LV_2299-23_0_4_line_18 | NAYY 4x150 SE | 14 | 19 | 0.013721 | 0.208 | 0.08 | 261 | 0 | 0.27 | 1 | 1 | cs | TRUE
19 | LV_2299-23_0_4_line_19 | NAYY 4x150 SE | 14 | 20 | 0.016432 | 0.208 | 0.08 | 261 | 0 | 0.27 | 1 | 1 | cs | TRUE
20 | LV_2299-23_0_4_line_20 | NAYY 4x150 SE | 15 | 21 | 0.01518 | 0.208 | 0.08 | 261 | 0 | 0.27 | 1 | 1 | cs | TRUE
21 | LV_2299-23_0_4_line_21 | NAYY 4x150 SE | 17 | 46 | 0.035269 | 0.208 | 0.08 | 261 | 0 | 0.27 | 1 | 3 | cs | TRUE
22 | LV_2299-23_0_4_line_22 | NAYY 4x150 SE | 18 | 52 | 0.018435 | 0.208 | 0.08 | 261 | 0 | 0.27 | 1 | 3 | cs | TRUE
23 | LV_2299-23_0_4_line_23 | NAYY 4x150 SE | 19 | 50 | 0.031598 | 0.208 | 0.08 | 261 | 0 | 0.27 | 1 | 1 | cs | TRUE
24 | LV_2299-23_0_4_line_24 | NAYY 4x150 SE | 20 | 51 | 0.018786 | 0.208 | 0.08 | 261 | 0 | 0.27 | 1 | 1 | cs | TRUE
25 | LV_2299-23_0_4_line_25 | NAYY 4x150 SE | 21 | 47 | 0.0056737 | 0.208 | 0.08 | 261 | 0 | 0.27 | 1 | 1 | cs | TRUE
26 | LV_2299-23_0_4_line_26 | NAYY 4x150 SE | 22 | 23 | 0.087906 | 0.208 | 0.08 | 261 | 0 | 0.27 | 1 | 3 | cs | TRUE
27 | LV_2299-23_0_4_line_27 | NAYY 4x150 SE | 22 | 24 | 0.093633 | 0.208 | 0.08 | 261 | 0 | 0.27 | 1 | 3 | cs | TRUE
28 | LV_2299-23_0_4_line_28 | NAYY 4x150 SE | 23 | 25 | 0.0069659 | 0.208 | 0.08 | 261 | 0 | 0.27 | 1 | 1 | cs | TRUE
29 | LV_2299-23_0_4_line_29 | NAYY 4x150 SE | 23 | 26 | 0.16481 | 0.208 | 0.08 | 261 | 0 | 0.27 | 1 | 3 | cs | TRUE
30 | LV_2299-23_0_4_line_30 | NAYY 4x150 SE | 24 | 27 | 0.075188 | 0.208 | 0.08 | 261 | 0 | 0.27 | 1 | 3 | cs | TRUE
31 | LV_2299-23_0_4_line_31 | NAYY 4x150 SE | 24 | 28 | 0.050836 | 0.208 | 0.08 | 261 | 0 | 0.27 | 1 | 1 | cs | TRUE
32 | LV_2299-23_0_4_line_32 | NAYY 4x150 SE | 25 | 29 | 0.032781 | 0.208 | 0.08 | 261 | 0 | 0.27 | 1 | 1 | cs | TRUE
33 | LV_2299-23_0_4_line_33 | NAYY 4x150 SE | 26 | 30 | 0.053417 | 0.208 | 0.08 | 261 | 0 | 0.27 | 1 | 3 | cs | TRUE
34 | LV_2299-23_0_4_line_34 | NAYY 4x150 SE | 27 | 34 | 0.014953 | 0.208 | 0.08 | 261 | 0 | 0.27 | 1 | 3 | cs | TRUE
35 | LV_2299-23_0_4_line_35 | NAYY 4x150 SE | 28 | 32 | 0.010341 | 0.208 | 0.08 | 261 | 0 | 0.27 | 1 | 1 | cs | TRUE
36 | LV_2299-23_0_4_line_36 | NAYY 4x150 SE | 29 | 31 | 0.0128 | 0.208 | 0.08 | 261 | 0 | 0.27 | 1 | 1 | cs | TRUE
37 | LV_2299-23_0_4_line_37 | NAYY 4x150 SE | 30 | 70 | 0.042085 | 0.208 | 0.08 | 261 | 0 | 0.27 | 1 | 1 | cs | TRUE
38 | LV_2299-23_0_4_line_38 | NAYY 4x150 SE | 30 | 63 | 0.012496 | 0.208 | 0.08 | 261 | 0 | 0.27 | 1 | 3 | cs | TRUE
39 | LV_2299-23_0_4_line_39 | NAYY 4x150 SE | 31 | 36 | 0.075302 | 0.208 | 0.08 | 261 | 0 | 0.27 | 1 | 1 | cs | TRUE
40 | LV_2299-23_0_4_line_40 | NAYY 4x150 SE | 32 | 33 | 0.062546 | 0.208 | 0.08 | 261 | 0 | 0.27 | 1 | 1 | cs | TRUE
41 | LV_2299-23_0_4_line_41 | NAYY 4x150 SE | 33 | 35 | 0.033012 | 0.208 | 0.08 | 261 | 0 | 0.27 | 1 | 1 | cs | TRUE
42 | LV_2299-23_0_4_line_42 | NAYY 4x150 SE | 34 | 40 | 0.039351 | 0.208 | 0.08 | 261 | 0 | 0.27 | 1 | 3 | cs | TRUE
43 | LV_2299-23_0_4_line_43 | NAYY 4x150 SE | 34 | 41 | 0.046855 | 0.208 | 0.08 | 261 | 0 | 0.27 | 1 | 1 | cs | TRUE
44 | LV_2299-23_0_4_line_44 | NAYY 4x150 SE | 35 | 39 | 0.089086 | 0.208 | 0.08 | 261 | 0 | 0.27 | 1 | 1 | cs | TRUE
45 | LV_2299-23_0_4_line_45 | NAYY 4x150 SE | 37 | 38 | 0.006888 | 0.208 | 0.08 | 261 | 0 | 0.27 | 1 | 1 | cs | TRUE
46 | LV_2299-23_0_4_line_46 | NAYY 4x150 SE | 38 | 39 | 0.00095287 | 0.208 | 0.08 | 261 | 0 | 0.27 | 1 | 1 | cs | TRUE
47 | LV_2299-23_0_4_line_47 | NAYY 4x150 SE | 40 | 46 | 0.017827 | 0.208 | 0.08 | 261 | 0 | 0.27 | 1 | 3 | cs | TRUE
48 | LV_2299-23_0_4_line_48 | NAYY 4x150 SE | 41 | 45 | 0.066916 | 0.208 | 0.08 | 261 | 0 | 0.27 | 1 | 1 | cs | TRUE
49 | LV_2299-23_0_4_line_49 | NAYY 4x150 SE | 42 | 43 | 0.0084944 | 0.208 | 0.08 | 261 | 0 | 0.27 | 1 | 1 | cs | TRUE
50 | LV_2299-23_0_4_line_50 | NAYY 4x150 SE | 43 | 44 | 0.037858 | 0.208 | 0.08 | 261 | 0 | 0.27 | 1 | 1 | cs | TRUE
51 | LV_2299-23_0_4_line_51 | NAYY 4x150 SE | 44 | 69 | 0.089329 | 0.208 | 0.08 | 261 | 0 | 0.27 | 1 | 1 | cs | TRUE
52 | LV_2299-23_0_4_line_52 | NAYY 4x150 SE | 47 | 48 | 0.070189 | 0.208 | 0.08 | 261 | 0 | 0.27 | 1 | 1 | cs | TRUE
53 | LV_2299-23_0_4_line_53 | NAYY 4x150 SE | 48 | 49 | 0.10364 | 0.208 | 0.08 | 261 | 0 | 0.27 | 1 | 1 | cs | TRUE
54 | LV_2299-23_0_4_line_54 | NAYY 4x150 SE | 49 | 58 | 0.02536 | 0.208 | 0.08 | 261 | 0 | 0.27 | 1 | 1 | cs | TRUE
55 | LV_2299-23_0_4_line_55 | NAYY 4x150 SE | 50 | 57 | 0.056649 | 0.208 | 0.08 | 261 | 0 | 0.27 | 1 | 1 | cs | TRUE
56 | LV_2299-23_0_4_line_56 | NAYY 4x150 SE | 52 | 53 | 0.0012511 | 0.208 | 0.08 | 261 | 0 | 0.27 | 1 | 3 | cs | TRUE
57 | LV_2299-23_0_4_line_57 | NAYY 4x150 SE | 53 | 54 | 0.023218 | 0.208 | 0.08 | 261 | 0 | 0.27 | 1 | 1 | cs | TRUE
58 | LV_2299-23_0_4_line_58 | NAYY 4x150 SE | 54 | 55 | 0.0061392 | 0.208 | 0.08 | 261 | 0 | 0.27 | 1 | 1 | cs | TRUE
59 | LV_2299-23_0_4_line_59 | NAYY 4x150 SE | 55 | 56 | 0.012532 | 0.208 | 0.08 | 261 | 0 | 0.27 | 1 | 1 | cs | TRUE
60 | LV_2299-23_0_4_line_60 | NAYY 4x150 SE | 59 | 60 | 0.036335 | 0.208 | 0.08 | 261 | 0 | 0.27 | 1 | 3 | cs | TRUE
61 | LV_2299-23_0_4_line_61 | NAYY 4x150 SE | 59 | 61 | 0.027245 | 0.208 | 0.08 | 261 | 0 | 0.27 | 1 | 3 | cs | TRUE
62 | LV_2299-23_0_4_line_62 | NAYY 4x150 SE | 60 | 62 | 0.056506 | 0.208 | 0.08 | 261 | 0 | 0.27 | 1 | 2 | cs | TRUE
63 | LV_2299-23_0_4_line_63 | NAYY 4x150 SE | 61 | 63 | 0.06919 | 0.208 | 0.08 | 261 | 0 | 0.27 | 1 | 3 | cs | TRUE
64 | LV_2299-23_0_4_line_64 | NAYY 4x150 SE | 61 | 64 | 0.039885 | 0.208 | 0.08 | 261 | 0 | 0.27 | 1 | 1 | cs | TRUE
65 | LV_2299-23_0_4_line_65 | NAYY 4x150 SE | 62 | 65 | 0.010244 | 0.208 | 0.08 | 261 | 0 | 0.27 | 1 | 1 | cs | TRUE
66 | LV_2299-23_0_4_line_66 | NAYY 4x150 SE | 62 | 66 | 0.021225 | 0.208 | 0.08 | 261 | 0 | 0.27 | 1 | 1 | cs | TRUE
67 | LV_2299-23_0_4_line_67 | NAYY 4x150 SE | 64 | 67 | 0.013471 | 0.208 | 0.08 | 261 | 0 | 0.27 | 1 | 1 | cs | TRUE
68 | LV_2299-23_0_4_line_68 | NAYY 4x150 SE | 65 | 68 | 0.040435 | 0.208 | 0.08 | 261 | 0 | 0.27 | 1 | 1 | cs | TRUE
69 | LV_2299-23_0_4_line_69 | NAYY 4x150 SE | 65 | 69 | 0.052472 | 0.208 | 0.08 | 261 | 0 | 0.27 | 1 | 1 | cs | TRUE
70 | LV_2299-23_0_4_line_70 | NAYY 4x150 SE | 67 | 71 | 0.024707 | 0.208 | 0.08 | 261 | 0 | 0.27 | 1 | 1 | cs | TRUE
71 | LV_2299-23_0_4_line_71 | NAYY 4x150 SE | 68 | 72 | 0.032254 | 0.208 | 0.08 | 261 | 0 | 0.27 | 1 | 1 | cs | TRUE
72 | LV_2299-23_0_4_line_72 | NAYY 4x150 SE | 70 | 73 | 0.0099287 | 0.208 | 0.08 | 261 | 0 | 0.27 | 1 | 1 | cs | TRUE
73 | LV_2299-23_0_4_line_73 | NAYY 4x150 SE | 71 | 74 | 0.022702 | 0.208 | 0.08 | 261 | 0 | 0.27 | 1 | 1 | cs | TRUE
74 | LV_2299-23_0_4_line_74 | NAYY 4x150 SE | 73 | 75 | 0.0010946 | 0.208 | 0.08 | 261 | 0 | 0.27 | 1 | 1 | cs | TRUE

## trafo
| name | std_type | hv_bus | lv_bus | sn_mva | vn_hv_kv | vn_lv_kv | vk_percent | vkr_percent | pfe_kw | i0_percent | shift_degree | tap_side | tap_neutral | tap_min | tap_max | tap_step_percent | tap_step_degree | tap_pos | tap_phase_shifter | parallel | df | in_service
0 | LV_2299-23_0_4_trafo_38 | 0.25 MVA 20/0.4 kV | 76 | 53 | 0.25 | 20 | 0.4 | 6 | 1.44 | 0.8 | 0.32 | 150 | hv | 0 | -2 | 2 | 2.5 | 0 | 0 | FALSE | 1 | 1 | TRUE

## line_geodata
| x0 | y0 | x1 | y1 | x2 | y2 | x3 | y3 | x4 | y4 | x5 | y5 | x6 | y6 | x7 | y7 | x8 | y8 | x9 | y9 | x10 | y10 | x11 | y11 | x12 | y12 | x13 | y13 | x14 | y14 | x15 | y15
0 | 2588736.7962 | 1168986.9602 | 2588746.12 | 1169025.1074
1 | 2588724.3236 | 1168983.7478 | 2588731.0698 | 1168982.1898 | 2588736.5868 | 1168986.1035 | 2588736.7962 | 1168986.9602
2 | 2588717.6798 | 1168954.5901 | 2588718.8431 | 1168958.7122 | 2588721.72 | 1168970.6461 | 2588724.3236 | 1168983.7478
3 | 2588717.6798 | 1168954.5901 | 2588739.0479 | 1168948.0798 | 2588754.9447 | 1168942.9213
4 | 2588717.6798 | 1168954.5901 | 2588713.0108 | 1168940.9964
5 | 2588767.9026 | 1168939.0209 | 2588756.7596 | 1168942.3324 | 2588754.9447 | 1168942.9213
6 | 2588713.0108 | 1168940.9964 | 2588712.4756 | 1168939.4382
7 | 2588767.9026 | 1168939.0209 | 2588782.9717 | 1168927.7647 | 2588794.2604 | 1168924.5752 | 2588796.4275 | 1168924.0465
8 | 2588801.8574 | 1168948.0838 | 2588788.6511 | 1168948.8868 | 2588781.6602 | 1168946.5099 | 2588772.0009 | 1168941.281 | 2588767.9026 | 1168939.0209
9 | 2588700.4437 | 1168908.7499 | 2588708.377 | 1168927.5053 | 2588712.4756 | 1168939.4382
10 | 2588807.3016 | 1168921.3935 | 2588796.4275 | 1168924.0465
11 | 2588801.8574 | 1168948.0838 | 2588810.4548 | 1168946.1222 | 2588816.7048 | 1168941.0413 | 2588830.0014 | 1168939.4489 | 2588831.4322 | 1168939.4196
12 | 2588801.8574 | 1168948.0838 | 2588806.481 | 1168968.9021
13 | 2588682.642 | 1168882.9317 | 2588685.4632 | 1168885.65 | 2588691.6458 | 1168893.4755 | 2588700.4366 | 1168908.7331 | 2588700.4437 | 1168908.7499
14 | 2588682.642 | 1168882.9317 | 2588668.7007 | 1168871.4969 | 2588667.7644 | 1168870.9987
15 | 2588682.642 | 1168882.9317 | 2588692.1038 | 1168872.6864 | 2588699.2377 | 1168865.6471 | 2588721.0895 | 1168846.5485
16 | 2588658.7503 | 1168866.202 | 2588667.7644 | 1168870.9987
17 | 2588732.6876 | 1168836.4117 | 2588721.0895 | 1168846.5485
18 | 2588658.7503 | 1168866.202 | 2588645.602 | 1168862.2802
19 | 2588648.8539 | 1168853.1477 | 2588652.0279 | 1168856.2543 | 2588658.7503 | 1168866.202
20 | 2588743.9798 | 1168826.2729 | 2588741.2257 | 1168828.9493 | 2588732.6876 | 1168836.4117
21 | 2588866.6936 | 1168938.6982 | 2588831.4322 | 1168939.4196
22 | 2588806.481 | 1168968.9021 | 2588810.4779 | 1168986.8985
23 | 2588614.8504 | 1168855.0245 | 2588644.2332 | 1168861.8719 | 2588645.602 | 1168862.2802
24 | 2588648.8539 | 1168853.1477 | 2588660.6796 | 1168838.5512
25 | 2588748.0486 | 1168822.3188 | 2588743.9798 | 1168826.2729
26 | 2589146.7283 | 1168970.044 | 2589065.2141 | 1168937.1351
27 | 2588990.8458 | 1168880.2442 | 2589065.2141 | 1168937.1351
28 | 2589153.3142 | 1168971.9906 | 2589147.0519 | 1168970.4457 | 2589146.7283 | 1168970.044
29 | 2589044.9773 | 1169099.6892 | 2589146.7283 | 1168970.044
30 | 2588990.8458 | 1168880.2442 | 2588979.7047 | 1168887.0108 | 2588969.9324 | 1168895.1329 | 2588953.354 | 1168917.9751 | 2588947.3676 | 1168924.9563 | 2588942.2329 | 1168929.1124 | 2588937.6265 | 1168931.968
31 | 2589028.5199 | 1168850.1912 | 2589020.5172 | 1168863.5793 | 2589017.0063 | 1168868.5327 | 2589012.1095 | 1168873.0662 | 2589004.6006 | 1168876.1261 | 2588999.2389 | 1168877.5366 | 2588991.4914 | 1168879.8521 | 2588990.8458 | 1168880.2442
32 | 2589174.7434 | 1168948.3954 | 2589172.2374 | 1168950.5121 | 2589161.7057 | 1168966.128 | 2589158.9577 | 1168969.8571 | 2589153.3142 | 1168971.9906 | 2589153.3142 | 1168971.9906
33 | 2589018.4002 | 1169105.938 | 2589019.8756 | 1169105.1238 | 2589018.9493 | 1169100.79 | 2589018.7388 | 1169094.4872 | 2589020.0427 | 1169087.8482 | 2589024.1211 | 1169083.6385 | 2589028.4041 | 1169082.4412 | 2589044.9773 | 1169099.6892
34 | 2588923.8602 | 1168937.5285 | 2588933.4735 | 1168934.5424 | 2588937.6265 | 1168931.968
35 | 2589028.5199 | 1168850.1912 | 2589033.1412 | 1168840.9404
36 | 2589174.7434 | 1168948.3954 | 2589179.8549 | 1168944.0729 | 2589185.4244 | 1168941.5712
37 | 2589018.4002 | 1169105.938 | 2589020.2101 | 1169108.0802 | 2589031.7683 | 1169118.3752 | 2589037.3042 | 1169120.2771 | 2589046.8675 | 1169123.5389 | 2589052.0163 | 1169127.1424 | 2589052.8366 | 1169128.4697
38 | 2589018.4002 | 1169105.938 | 2589010.3251 | 1169096.4019
39 | 2589185.4244 | 1168941.5712 | 2589190.2917 | 1168939.3849 | 2589195.1432 | 1168939.3761 | 2589198.2916 | 1168941.1824 | 2589203.9199 | 1168951.822 | 2589208.0605 | 1168956.439 | 2589213.6096 | 1168961.3648 | 2589218.6507 | 1168964.6462 | 2589222.7848 | 1168965.7171 | 2589228.1565 | 1168965.6184 | 2589232.7013 | 1168965.2878 | 2589236.8261 | 1168965.436 | 2589238.8178 | 1168966.5885 | 2589240.1366 | 1168968.0647 | 2589242.3772 | 1168971.4401 | 2589244.5239 | 1168973.7485
40 | 2589033.1412 | 1168840.9404 | 2589037.8749 | 1168831.4646 | 2589046.4604 | 1168822.8668 | 2589077.6563 | 1168798.1469
41 | 2589109.3601 | 1168791.9917 | 2589094.8135 | 1168792.3518 | 2589081.2206 | 1168795.3226 | 2589077.6563 | 1168798.1469
42 | 2588923.8602 | 1168937.5285 | 2588884.5174 | 1168938.3335
43 | 2588923.8602 | 1168937.5285 | 2588931.2523 | 1168949.9209 | 2588932.5163 | 1168971.2626 | 2588934.8829 | 1168980.6074 | 2588935.7655 | 1168981.703
44 | 2589109.3601 | 1168791.9917 | 2589179.4415 | 1168846.9916
45 | 2589177.7011 | 1168854.6369 | 2589179.23 | 1168847.9207
46 | 2589179.4415 | 1168846.9916 | 2589179.23 | 1168847.9207
47 | 2588884.5174 | 1168938.3335 | 2588866.6936 | 1168938.6982
48 | 2588938.5218 | 1169044.6549 | 2588936.0285 | 1169037.1447 | 2588931.8418 | 1169024.2349 | 2588931.7095 | 1169014.8082 | 2588934.5036 | 1169003.0082 | 2588939.5945 | 1168991.8265 | 2588939.899 | 1168986.8345 | 2588935.7655 | 1168981.703
49 | 2588836.6628 | 1169207.1484 | 2588829.3299 | 1169209.9858 | 2588828.883 | 1169210.4323
50 | 2588836.6628 | 1169207.1484 | 2588872.5927 | 1169219.076
51 | 2588954.5533 | 1169251.3288 | 2588948.803 | 1169249.294 | 2588933.196 | 1169246.6661 | 2588922.5263 | 1169245.0518 | 2588909.1705 | 1169239.1403 | 2588889.039 | 1169227.1051 | 2588876.9128 | 1169219.9685 | 2588873.6282 | 1169218.9519 | 2588872.5927 | 1169219.076
52 | 2588798.3841 | 1168773.4028 | 2588748.0486 | 1168822.3188
53 | 2588798.3841 | 1168773.4028 | 2588875.1762 | 1168703.5685
54 | 2588875.1762 | 1168703.5685 | 2588878.5174 | 1168706.0746 | 2588891.4076 | 1168711.9647 | 2588898.4163 | 1168712.1434
55 | 2588614.8504 | 1168855.0245 | 2588606.6407 | 1168899.707 | 2588609.8077 | 1168910.4689
56 | 2588810.7491 | 1168988.1198 | 2588810.4779 | 1168986.8985
57 | 2588810.7491 | 1168988.1198 | 2588815.783 | 1169010.7855
58 | 2588817.1141 | 1169016.7787 | 2588815.783 | 1169010.7855
59 | 2588819.8312 | 1169029.0129 | 2588817.1141 | 1169016.7787
60 | 2588956.8639 | 1169126.9708 | 2588958.2249 | 1169130.8172 | 2588960.298 | 1169138.7951 | 2588962.174 | 1169155.978 | 2588963.327 | 1169162.6052
61 | 2588953.6556 | 1169101.3664 | 2588952.0242 | 1169104.6489 | 2588950.799 | 1169108.3308 | 2588951.6276 | 1169113.643 | 2588955.5479 | 1169123.2517 | 2588956.8639 | 1169126.9708
62 | 2588992.1179 | 1169210.7946 | 2588971.6642 | 1169181.74 | 2588966.9274 | 1169173.3557 | 2588963.4192 | 1169163.1349 | 2588963.327 | 1169162.6052
63 | 2588953.6556 | 1169101.3664 | 2588954.4167 | 1169095.0396 | 2588965.0808 | 1169089.3615 | 2588978.5865 | 1169085.1344 | 2588995.1295 | 1169084.7147 | 2589002.058 | 1169086.5362 | 2589008.8603 | 1169094.6722 | 2589010.3251 | 1169096.4019
64 | 2588953.6556 | 1169101.3664 | 2588958.3746 | 1169100.1348 | 2588962.2775 | 1169100.3277 | 2588967.0026 | 1169102.3644 | 2588970.0825 | 1169104.4042 | 2588985.3292 | 1169120.6235
65 | 2588992.1179 | 1169210.7946 | 2588982.6083 | 1169206.9871
66 | 2588992.1179 | 1169210.7946 | 2589004.6077 | 1169227.9555
67 | 2588994.5558 | 1169130.4387 | 2588985.3292 | 1169120.6235
68 | 2588982.6083 | 1169206.9871 | 2588972.7442 | 1169203.0376 | 2588947.8849 | 1169191.5779 | 2588946.1221 | 1169189.8962
69 | 2588982.6083 | 1169206.9871 | 2588954.5533 | 1169251.3288
70 | 2588994.5558 | 1169130.4387 | 2588990.3964 | 1169140.507 | 2588991.438 | 1169149.2428 | 2588992.6086 | 1169154.1199
71 | 2588919.8887 | 1169172.1423 | 2588932.9985 | 1169177.3762 | 2588946.1221 | 1169189.8962
72 | 2589052.8366 | 1169128.4697 | 2589058.0565 | 1169136.9156
73 | 2589000.156 | 1169175.4287 | 2588994.9157 | 1169163.7325 | 2588992.6086 | 1169154.1199
74 | 2589058.632 | 1169137.8467 | 2589058.0565 | 1169136.9156

## bus_geodata
| x | y | coords
0 | 2588736.7962 | 1168986.9602
1 | 2588746.12 | 1169025.1074
2 | 2588724.3236 | 1168983.7478
3 | 2588717.6798 | 1168954.5901
4 | 2588754.9447 | 1168942.9213
5 | 2588713.0108 | 1168940.9964
6 | 2588767.9026 | 1168939.0209
7 | 2588712.4756 | 1168939.4382
8 | 2588796.4275 | 1168924.0465
9 | 2588801.8574 | 1168948.0838
10 | 2588700.4437 | 1168908.7499
11 | 2588682.642 | 1168882.9317
12 | 2588667.7644 | 1168870.9987
13 | 2588721.0895 | 1168846.5485
14 | 2588658.7503 | 1168866.202
15 | 2588732.6876 | 1168836.4117
16 | 2588807.3016 | 1168921.3935
17 | 2588831.4322 | 1168939.4196
18 | 2588806.481 | 1168968.9021
19 | 2588645.602 | 1168862.2802
20 | 2588648.8539 | 1168853.1477
21 | 2588743.9798 | 1168826.2729
22 | 2589065.2141 | 1168937.1351
23 | 2589146.7283 | 1168970.044
24 | 2588990.8458 | 1168880.2442
25 | 2589153.3142 | 1168971.9906
26 | 2589044.9773 | 1169099.6892
27 | 2588937.6265 | 1168931.968
28 | 2589028.5199 | 1168850.1912
29 | 2589174.7434 | 1168948.3954
30 | 2589018.4002 | 1169105.938
31 | 2589185.4244 | 1168941.5712
32 | 2589033.1412 | 1168840.9404
33 | 2589077.6563 | 1168798.1469
34 | 2588923.8602 | 1168937.5285
35 | 2589109.3601 | 1168791.9917
36 | 2589244.5239 | 1168973.7485
37 | 2589177.7011 | 1168854.6369
38 | 2589179.23 | 1168847.9207
39 | 2589179.4415 | 1168846.9916
40 | 2588884.5174 | 1168938.3335
41 | 2588935.7655 | 1168981.703
42 | 2588828.883 | 1169210.4323
43 | 2588836.6628 | 1169207.1484
44 | 2588872.5927 | 1169219.076
45 | 2588938.5218 | 1169044.6549
46 | 2588866.6936 | 1168938.6982
47 | 2588748.0486 | 1168822.3188
48 | 2588798.3841 | 1168773.4028
49 | 2588875.1762 | 1168703.5685
50 | 2588614.8504 | 1168855.0245
51 | 2588660.6796 | 1168838.5512
52 | 2588810.4779 | 1168986.8985
53 | 2588810.7491 | 1168988.1198
54 | 2588815.783 | 1169010.7855
55 | 2588817.1141 | 1169016.7787
56 | 2588819.8312 | 1169029.0129
57 | 2588609.8077 | 1168910.4689
58 | 2588898.4163 | 1168712.1434
59 | 2588956.8639 | 1169126.9708
60 | 2588963.327 | 1169162.6052
61 | 2588953.6556 | 1169101.3664
62 | 2588992.1179 | 1169210.7946
63 | 2589010.3251 | 1169096.4019
64 | 2588985.3292 | 1169120.6235
65 | 2588982.6083 | 1169206.9871
66 | 2589004.6077 | 1169227.9555
67 | 2588994.5558 | 1169130.4387
68 | 2588946.1221 | 1169189.8962
69 | 2588954.5533 | 1169251.3288
70 | 2589052.8366 | 1169128.4697
71 | 2588992.6086 | 1169154.1199
72 | 2588919.8887 | 1169172.1423
73 | 2589058.0565 | 1169136.9156
74 | 2589000.156 | 1169175.4287
75 | 2589058.632 | 1169137.8467
76 | 2588801.8574 | 1168948.0838

## line_std_types
| c_nf_per_km | r_ohm_per_km | x_ohm_per_km | max_i_ka | type | q_mm2 | alpha | voltage_rating
NAYY 4x50 SE | 210 | 0.642 | 0.083 | 0.142 | cs | 50 | 0.00403 | LV
NAYY 4x120 SE | 264 | 0.225 | 0.08 | 0.242 | cs | 120 | 0.00403 | LV
NAYY 4x150 SE | 261 | 0.208 | 0.08 | 0.27 | cs | 150 | 0.00403 | LV
NA2XS2Y 1x95 RM/25 12/20 kV | 216 | 0.313 | 0.132 | 0.252 | cs | 95 | 0.00403 | MV
NA2XS2Y 1x185 RM/25 12/20 kV | 273 | 0.161 | 0.117 | 0.362 | cs | 185 | 0.00403 | MV
NA2XS2Y 1x240 RM/25 12/20 kV | 304 | 0.122 | 0.112 | 0.421 | cs | 240 | 0.00403 | MV
NA2XS2Y 1x95 RM/25 6/10 kV | 315 | 0.313 | 0.123 | 0.249 | cs | 95 | 0.00403 | MV
NA2XS2Y 1x185 RM/25 6/10 kV | 406 | 0.161 | 0.11 | 0.358 | cs | 185 | 0.00403 | MV
NA2XS2Y 1x240 RM/25 6/10 kV | 456 | 0.122 | 0.105 | 0.416 | cs | 240 | 0.00403 | MV
NA2XS2Y 1x150 RM/25 12/20 kV | 250 | 0.206 | 0.116 | 0.319 | cs | 150 | 0.00403 | MV
NA2XS2Y 1x120 RM/25 12/20 kV | 230 | 0.253 | 0.119 | 0.283 | cs | 120 | 0.00403 | MV
NA2XS2Y 1x70 RM/25 12/20 kV | 190 | 0.443 | 0.132 | 0.22 | cs | 70 | 0.00403 | MV
NA2XS2Y 1x150 RM/25 6/10 kV | 360 | 0.206 | 0.11 | 0.315 | cs | 150 | 0.00403 | MV
NA2XS2Y 1x120 RM/25 6/10 kV | 340 | 0.253 | 0.113 | 0.28 | cs | 120 | 0.00403 | MV
NA2XS2Y 1x70 RM/25 6/10 kV | 280 | 0.443 | 0.123 | 0.217 | cs | 70 | 0.00403 | MV
N2XS(FL)2Y 1x120 RM/35 64/110 kV | 112 | 0.153 | 0.166 | 0.366 | cs | 120 | 0.00393 | HV
N2XS(FL)2Y 1x185 RM/35 64/110 kV | 125 | 0.099 | 0.156 | 0.457 | cs | 185 | 0.00393 | HV
N2XS(FL)2Y 1x240 RM/35 64/110 kV | 135 | 0.075 | 0.149 | 0.526 | cs | 240 | 0.00393 | HV
N2XS(FL)2Y 1x300 RM/35 64/110 kV | 144 | 0.06 | 0.144 | 0.588 | cs | 300 | 0.00393 | HV
15-AL1/3-ST1A 0.4 | 11 | 1.8769 | 0.35 | 0.105 | ol | 16 | 0.00403 | LV
24-AL1/4-ST1A 0.4 | 11.25 | 1.2012 | 0.335 | 0.14 | ol | 24 | 0.00403 | LV
48-AL1/8-ST1A 0.4 | 12.2 | 0.5939 | 0.3 | 0.21 | ol | 48 | 0.00403 | LV
94-AL1/15-ST1A 0.4 | 13.2 | 0.306 | 0.29 | 0.35 | ol | 94 | 0.00403 | LV
34-AL1/6-ST1A 10.0 | 9.7 | 0.8342 | 0.36 | 0.17 | ol | 34 | 0.00403 | MV
48-AL1/8-ST1A 10.0 | 10.1 | 0.5939 | 0.35 | 0.21 | ol | 48 | 0.00403 | MV
70-AL1/11-ST1A 10.0 | 10.4 | 0.4132 | 0.339 | 0.29 | ol | 70 | 0.00403 | MV
94-AL1/15-ST1A 10.0 | 10.75 | 0.306 | 0.33 | 0.35 | ol | 94 | 0.00403 | MV
122-AL1/20-ST1A 10.0 | 11.1 | 0.2376 | 0.323 | 0.41 | ol | 122 | 0.00403 | MV
149-AL1/24-ST1A 10.0 | 11.25 | 0.194 | 0.315 | 0.47 | ol | 149 | 0.00403 | MV
34-AL1/6-ST1A 20.0 | 9.15 | 0.8342 | 0.382 | 0.17 | ol | 34 | 0.00403 | MV
48-AL1/8-ST1A 20.0 | 9.5 | 0.5939 | 0.372 | 0.21 | ol | 48 | 0.00403 | MV
70-AL1/11-ST1A 20.0 | 9.7 | 0.4132 | 0.36 | 0.29 | ol | 70 | 0.00403 | MV
94-AL1/15-ST1A 20.0 | 10 | 0.306 | 0.35 | 0.35 | ol | 94 | 0.00403 | MV
122-AL1/20-ST1A 20.0 | 10.3 | 0.2376 | 0.344 | 0.41 | ol | 122 | 0.00403 | MV
149-AL1/24-ST1A 20.0 | 10.5 | 0.194 | 0.337 | 0.47 | ol | 149 | 0.00403 | MV
184-AL1/30-ST1A 20.0 | 10.75 | 0.1571 | 0.33 | 0.535 | ol | 184 | 0.00403 | MV
243-AL1/39-ST1A 20.0 | 11 | 0.1188 | 0.32 | 0.645 | ol | 243 | 0.00403 | MV
48-AL1/8-ST1A 110.0 | 8 | 0.5939 | 0.46 | 0.21 | ol | 48 | 0.00403 | HV
70-AL1/11-ST1A 110.0 | 8.4 | 0.4132 | 0.45 | 0.29 | ol | 70 | 0.00403 | HV
94-AL1/15-ST1A 110.0 | 8.65 | 0.306 | 0.44 | 0.35 | ol | 94 | 0.00403 | HV
122-AL1/20-ST1A 110.0 | 8.5 | 0.2376 | 0.43 | 0.41 | ol | 122 | 0.00403 | HV
149-AL1/24-ST1A 110.0 | 8.75 | 0.194 | 0.41 | 0.47 | ol | 149 | 0.00403 | HV
184-AL1/30-ST1A 110.0 | 8.8 | 0.1571 | 0.4 | 0.535 | ol | 184 | 0.00403 | HV
243-AL1/39-ST1A 110.0 | 9 | 0.1188 | 0.39 | 0.645 | ol | 243 | 0.00403 | HV
305-AL1/39-ST1A 110.0 | 9.2 | 0.0949 | 0.38 | 0.74 | ol | 305 | 0.00403 | HV
490-AL1/64-ST1A 110.0 | 9.75 | 0.059 | 0.37 | 0.96 | ol | 490 | 0.00403 | HV
679-AL1/86-ST1A 110.0 | 9.95 | 0.042 | 0.36 | 1.15 | ol | 679 | 0.00403 | HV
490-AL1/64-ST1A 220.0 | 10 | 0.059 | 0.285 | 0.96 | ol | 490 | 0.00403 | HV
679-AL1/86-ST1A 220.0 | 11.7 | 0.042 | 0.275 | 1.15 | ol | 679 | 0.00403 | HV
490-AL1/64-ST1A 380.0 | 11 | 0.059 | 0.253 | 0.96 | ol | 490 | 0.00403 | HV
679-AL1/86-ST1A 380.0 | 14.6 | 0.042 | 0.25 | 1.15 | ol | 679 | 0.00403 | HV

## trafo_std_types
| i0_percent | pfe_kw | vkr_percent | sn_mva | vn_lv_kv | vn_hv_kv | vk_percent | shift_degree | vector_group | tap_side | tap_neutral | tap_min | tap_max | tap_step_degree | tap_step_percent | tap_phase_shifter
160 MVA 380/110 kV | 0.06 | 60 | 0.25 | 160 | 110 | 380 | 12.2 | 0 | Yy0 | hv | 0 | -9 | 9 | 0 | 1.5 | FALSE
100 MVA 220/110 kV | 0.06 | 55 | 0.26 | 100 | 110 | 220 | 12 | 0 | Yy0 | hv | 0 | -9 | 9 | 0 | 1.5 | FALSE
63 MVA 110/20 kV | 0.04 | 22 | 0.32 | 63 | 20 | 110 | 18 | 150 | YNd5 | hv | 0 | -9 | 9 | 0 | 1.5 | FALSE
40 MVA 110/20 kV | 0.05 | 18 | 0.34 | 40 | 20 | 110 | 16.2 | 150 | YNd5 | hv | 0 | -9 | 9 | 0 | 1.5 | FALSE
25 MVA 110/20 kV | 0.07 | 14 | 0.41 | 25 | 20 | 110 | 12 | 150 | YNd5 | hv | 0 | -9 | 9 | 0 | 1.5 | FALSE
63 MVA 110/10 kV | 0.04 | 22 | 0.32 | 63 | 10 | 110 | 18 | 150 | YNd5 | hv | 0 | -9 | 9 | 0 | 1.5 | FALSE
40 MVA 110/10 kV | 0.05 | 18 | 0.34 | 40 | 10 | 110 | 16.2 | 150 | YNd5 | hv | 0 | -9 | 9 | 0 | 1.5 | FALSE
25 MVA 110/10 kV | 0.07 | 14 | 0.41 | 25 | 10 | 110 | 12 | 150 | YNd5 | hv | 0 | -9 | 9 | 0 | 1.5 | FALSE
0.25 MVA 20/0.4 kV | 0.32 | 0.8 | 1.44 | 0.25 | 0.4 | 20 | 6 | 150 | Yzn5 | hv | 0 | -2 | 2 | 0 | 2.5 | FALSE
0.4 MVA 20/0.4 kV | 0.3375 | 1.35 | 1.425 | 0.4 | 0.4 | 20 | 6 | 150 | Dyn5 | hv | 0 | -2 | 2 | 0 | 2.5 | FALSE
0.63 MVA 20/0.4 kV | 0.2619 | 1.65 | 1.206 | 0.63 | 0.4 | 20 | 6 | 150 | Dyn5 | hv | 0 | -2 | 2 | 0 | 2.5 | FALSE
0.25 MVA 10/0.4 kV | 0.24 | 0.6 | 1.2 | 0.25 | 0.4 | 10 | 4 | 150 | Dyn5 | hv | 0 | -2 | 2 | 0 | 2.5 | FALSE
0.4 MVA 10/0.4 kV | 0.2375 | 0.95 | 1.325 | 0.4 | 0.4 | 10 | 4 | 150 | Dyn5 | hv | 0 | -2 | 2 | 0 | 2.5 | FALSE
0.63 MVA 10/0.4 kV | 0.1873 | 1.18 | 1.0794 | 0.63 | 0.4 | 10 | 4 | 150 | Dyn5 | hv | 0 | -2 | 2 | 0 | 2.5 | FALSE

## trafo3w_std_types
| sn_hv_mva | sn_mv_mva | sn_lv_mva | vn_hv_kv | vn_mv_kv | vn_lv_kv | vk_hv_percent | vk_mv_percent | vk_lv_percent | vkr_hv_percent | vkr_mv_percent | vkr_lv_percent | pfe_kw | i0_percent | shift_mv_degree | shift_lv_degree | vector_group | tap_side | tap_neutral | tap_min | tap_max | tap_step_percent
63/25/38 MVA 110/20/10 kV | 63 | 25 | 38 | 110 | 20 | 10 | 10.4 | 10.4 | 10.4 | 0.28 | 0.32 | 0.35 | 35 | 0.89 | 0 | 0 | YN0yn0yn0 | hv | 0 | -10 | 10 | 1.2
63/25/38 MVA 110/10/10 kV | 63 | 25 | 38 | 110 | 10 | 10 | 10.4 | 10.4 | 10.4 | 0.28 | 0.32 | 0.35 | 35 | 0.89 | 0 | 0 | YN0yn0yn0 | hv | 0 | -10 | 10 | 1.2

## fuse_std_types
| fuse_type | i_rated_a | t_avg | t_min | t_total | x_avg | x_min | x_total
HV 100A | HV 100A | 100 | 0 | [10.0, 3.64, 0.854, 0.281, 0.1, 0.0531, 0.022, 0.01] | [10.0, 4.267, 1.21, 0.403, 0.1, 0.058, 0.022, 0.01] | 0 | [300.0, 350.0, 450.0, 550.0, 700.0, 850.0, 1200.0, 1752.0] | [600.0, 700.0, 900.0, 1150.0, 1665.0, 2000.0, 3000.0, 4313.0]
HV 10A | HV 10A | 10 | 0 | [10.0, 1675.0, 0.344, 0.156, 0.1, 0.0417, 0.0171, 0.01] | [10.0, 1.3, 0.3, 0.155, 0.1, 0.0555, 0.023, 0.01] | 0 | [30.0, 32.0, 35.0, 37.0, 39.0, 50.0, 70.0, 88.0] | [60.0, 70.0, 80.0, 87.0, 94.0, 110.0, 150.0, 216.0]
HV 125A | HV 125A | 125 | 0 | [10.0, 1.82, 0.344, 0.1, 0.0467, 0.0269, 0.01] | [10.0, 2.478, 0.426, 0.1, 0.0427, 0.0211, 0.01] | 0 | [375.0, 500.0, 700.0, 925.0, 1200.0, 1500.0, 2341.0] | [750.0, 1000.0, 1500.0, 2200.0, 3000.0, 4000.0, 5765.0]
HV 160A | HV 160A | 160 | 0 | [10.0, 4.15, 1.03, 0.198, 0.1, 0.051, 0.0172, 0.01] | [10.0, 2.3, 0.734, 0.274, 0.1, 0.046, 0.0177, 0.01] | 0 | [480.0, 550.0, 700.0, 1000.0, 1260.0, 1600.0, 2500.0, 3227.0] | [960.0, 1300.0, 1700.0, 2200.0, 2996.0, 4000.0, 6000.0, 7946.0]
HV 16A | HV 16A | 16 | 0 | [10.0, 0.352, 0.164, 0.1, 0.0649, 0.0342, 0.01] | [10.0, 2.34, 0.722, 0.181, 0.1, 0.055, 0.0296, 0.01] | 0 | [48.0, 60.0, 65.0, 71.0, 80.0, 100.0, 162.0] | [96.0, 110.0, 125.0, 150.0, 168.0, 200.0, 250.0, 398.0]
HV 200A | HV 200A | 200 | 0 | [10.0, 4.267, 1.21, 0.403, 0.1, 0.058, 0.022, 0.01] | [10.0, 3.73, 1.654, 0.328, 0.1, 0.0531, 0.019, 0.01] | 0 | [600.0, 700.0, 900.0, 1150.0, 1665.0, 2000.0, 3000.0, 4313.0] | [1200.0, 1500.0, 1800.0, 2700.0, 3960.0, 5000.0, 7500.0, 10620.0]
HV 20A | HV 20A | 20 | 0 | [10.0, 1.3, 0.3, 0.155, 0.1, 0.0555, 0.023, 0.01] | [10.0, 1.3, 0.161, 0.1, 0.0611, 0.0399, 0.0141, 0.01] | 0 | [60.0, 70.0, 80.0, 87.0, 94.0, 110.0, 150.0, 216.0] | [120.0, 150.0, 200.0, 223.0, 260.0, 300.0, 450.0, 532.0]
HV 25A | HV 25A | 25 | 0 | [10.0, 2.512, 0.833, 0.299, 0.1, 0.0372, 0.0223, 0.01] | [10.0, 3.125, 0.597, 0.198, 0.1, 0.0378, 0.022, 0.01] | 0 | [75.0, 82.0, 90.0, 100.0, 124.0, 170.0, 200.0, 289.0] | [150.0, 170.0, 210.0, 250.0, 294.0, 400.0, 500.0, 711.0]
HV 31.5A | HV 31.5A | 31.5 | 0 | [10.0, 2.34, 0.722, 0.181, 0.1, 0.055, 0.0296, 0.01] | [10.0, 2.84, 0.368, 0.164, 0.1, 0.0621, 0.0378, 0.0195, 0.01] | 0 | [95.0, 110.0, 125.0, 150.0, 165.0, 200.0, 250.0, 390.0] | [189.0, 220.0, 300.0, 350.0, 393.0, 450.0, 530.0, 700.0, 960.0]
HV 40A | HV 40A | 40 | 0 | [10.0, 1.3, 0.161, 0.1, 0.0611, 0.0399, 0.0141, 0.01] | [10.0, 2.05, 0.369, 0.198, 0.1, 0.051, 0.0298, 0.01] | 0 | [120.0, 150.0, 200.0, 223.0, 260.0, 300.0, 450.0, 532.0] | [240.0, 300.0, 400.0, 450.0, 530.0, 650.0, 800.0, 1311.0]
HV 50A | HV 50A | 50 | 0 | [10.0, 3.215, 0.597, 0.198, 0.1, 0.0378, 0.022, 0.01] | [10.0, 3.64, 0.854, 0.281, 0.1, 0.0531, 0.022, 0.01] | 0 | [150.0, 170.0, 210.0, 250.0, 294.0, 400.0, 500.0, 711.0] | [300.0, 350.0, 450.0, 550.0, 700.0, 850.0, 1200.0, 1752.0]
HV 6.3A | HV 6.3A | 6.3 | 0 | [10.0, 1.39, 0.344, 0.168, 0.1, 0.056, 0.0263, 0.01] | [10.0, 1.711, 0.516, 0.198, 0.1, 0.0634, 0.0303, 0.01] | 0 | [19.0, 19.5, 20.4, 20.8, 22.0, 25.0, 32.0, 48.0] | [38.0, 40.0, 43.0, 48.0, 53.0, 60.0, 75.0, 118.0]
HV 63A | HV 63A | 63 | 0 | [10.0, 2.84, 0.368, 0.164, 0.1, 0.0621, 0.0378, 0.0195, 0.01] | [10.0, 1.82, 0.344, 0.1, 0.0467, 0.0269, 0.01] | 0 | [189.0, 220.0, 300.0, 350.0, 393.0, 450.0, 530.0, 700.0, 961.0] | [378.0, 500.0, 700.0, 934.0, 1200.0, 1500.0, 2366.0]
HV 80A | HV 80A | 80 | 0 | [10.0, 2.05, 0.369, 0.198, 0.1, 0.051, 0.0298, 0.01] | [10.0, 4.15, 1.03, 0.198, 0.1, 0.051, 0.0172, 0.01] | 0 | [240.0, 300.0, 400.0, 450.0, 530.0, 650.0, 800.0, 1311.0] | [480.0, 550.0, 700.0, 1000.0, 1260.0, 1600.0, 2500.0, 3227.0]
Siemens NH-1-100 | Siemens NH-1-100 | 100 | [5400.0, 2000.0, 400.0, 20.0, 1.0, 0.2, 0.012, 0.004] | 0 | 0 | [150.0, 190.0, 250.0, 430.0, 900.0, 1250.0, 2700.0, 3600.0] | 0 | 0
Siemens NH-1-125 | Siemens NH-1-125 | 125 | [4800.0, 120.0, 7.0, 0.1, 0.004] | 0 | 0 | [180.0, 400.0, 740.0, 2000.0, 4250.0] | 0 | 0
Siemens NH-1-16 | Siemens NH-1-16 | 16 | [4000.0, 400.0, 2.0, 0.1, 0.04, 0.01] | 0 | 0 | [26.0, 35.0, 75.0, 150.0, 200.0, 300.0] | 0 | 0
Siemens NH-1-160 | Siemens NH-1-160 | 160 | [4800.0, 120.0, 7.0, 0.1, 0.004] | 0 | 0 | [210.0, 500.0, 900.0, 2300.0, 5000.0] | 0 | 0
Siemens NH-1-25 | Siemens NH-1-25 | 25 | [4000.0, 1000.0, 10.0, 0.2, 0.02, 0.01] | 0 | 0 | [40.0, 50.0, 100.0, 210.0, 400.0, 500.0] | 0 | 0
Siemens NH-1-50 | Siemens NH-1-50 | 50 | [4000.0, 40.0, 4.0, 1.0, 0.02, 0.01] | 0 | 0 | [86.0, 200.0, 300.0, 400.0, 1000.0, 1280.0] | 0 | 0
Siemens NH-1-63 | Siemens NH-1-63 | 63 | [4000.0, 100.0, 10.0, 2.0, 0.04, 0.01] | 0 | 0 | [100.0, 200.0, 300.0, 400.0, 1000.0, 1500.0] | 0 | 0
Siemens NH-1-80 | Siemens NH-1-80 | 80 | [4800.0, 120.0, 7.0, 0.1, 0.01] | 0 | 0 | [150.58, 250.0, 450.0, 1150.0, 2470.0] | 0 | 0
Siemens NH-2-1000 | Siemens NH-2-1000 | 1000 | [4800.0, 120.0, 7.0, 0.1, 0.004] | 0 | 0 | [1900.0, 3500.0, 8400.0, 24000.0, 52000.0] | 0 | 0
Siemens NH-2-200 | Siemens NH-2-200 | 200 | [4800.0, 120.0, 7.0, 0.1, 0.004] | 0 | 0 | [280.0, 650.0, 1200.0, 3000.0, 7000.0] | 0 | 0
Siemens NH-2-224 | Siemens NH-2-224 | 224 | [4800.0, 120.0, 7.0, 0.2, 0.04, 0.004] | 0 | 0 | [400.0, 750.0, 1453.0, 3025.0, 4315.0, 7600.0] | 0 | 0
Siemens NH-2-250 | Siemens NH-2-250 | 250 | [4800.0, 120.0, 7.0, 0.1, 0.004] | 0 | 0 | [450.0, 800.0, 1650.0, 4000.0, 8500.0] | 0 | 0
Siemens NH-2-315 | Siemens NH-2-315 | 315 | [4800.0, 120.0, 7.0, 0.1, 0.004] | 0 | 0 | [550.0, 920.0, 1900.0, 5000.0, 11000.0] | 0 | 0
Siemens NH-2-355 | Siemens NH-2-355 | 355 | [4800.0, 120.0, 6.0, 0.1, 0.004] | 0 | 0 | [650.0, 1116.27, 2350.0, 5840.0, 12790.0] | 0 | 0
Siemens NH-2-400 | Siemens NH-2-400 | 400 | [4800.0, 120.0, 7.0, 0.1, 0.004] | 0 | 0 | [720.0, 1350.0, 2800.0, 6500.0, 15000.0] | 0 | 0
Siemens NH-2-425 | Siemens NH-2-425 | 425 | [4800.0, 120.0, 7.0, 0.1, 0.004] | 0 | 0 | [850.0, 1500.0, 3050.0, 7500.0, 16500.0] | 0 | 0
Siemens NH-2-630 | Siemens NH-2-630 | 630 | [4800.0, 120.0, 7.0, 0.1, 0.004] | 0 | 0 | [1200.0, 2000.0, 4800.0, 12000.0, 26000.0] | 0 | 0

## res_bus
| vm_pu | va_degree | p_mw | q_mvar
0 | 0.98351 | -0.11511 | 0.0042574 | 0.001067
1 | 0.98242 | -0.12288 | 0.019152 | 0.0048
2 | 0.98401 | -0.11159 | 0 | 0
3 | 0.98502 | -0.10438 | 0 | 0
4 | 0.9899 | -0.070049 | 0.0023244 | 0.00058255
5 | 0.98372 | -0.11363 | 0.0036282 | 0.00090931
6 | 0.99164 | -0.057911 | 0 | 0
7 | 0.98357 | -0.11463 | 0.0031298 | 0.00078441
8 | 0.99145 | -0.05925 | 0.0021179 | 0.00053081
9 | 0.99649 | -0.024196 | 0 | 0
10 | 0.9809 | -0.13364 | 0.006973 | 0.0017476
11 | 0.97866 | -0.1496 | 0 | 0
12 | 0.97766 | -0.1567 | 0.0033211 | 0.00083234
13 | 0.97765 | -0.15684 | 0.0020164 | 0.00050536
14 | 0.97718 | -0.16015 | 0 | 0
15 | 0.9774 | -0.15862 | 0.0069141 | 0.0017328
16 | 0.99142 | -0.059467 | 0.0019049 | 0.00047741
17 | 0.99524 | -0.032883 | 0.0030949 | 0.00077566
18 | 0.99829 | -0.01179 | 0.0056693 | 0.0014209
19 | 0.9766 | -0.16433 | 0.01772 | 0.004441
20 | 0.97711 | -0.16069 | 0 | 0
21 | 0.97731 | -0.15928 | 0.00078927 | 0.00019781
22 | 0.98573 | -0.099482 | 0.00092173 | 0.00023101
23 | 0.98305 | -0.1184 | 0.0012396 | 0.00031068
24 | 0.98862 | -0.079137 | 0.0020226 | 0.00050692
25 | 0.98296 | -0.11904 | 0.0032634 | 0.00081789
26 | 0.97884 | -0.14833 | 0.0015209 | 0.00038117
27 | 0.99126 | -0.060594 | 0.00068895 | 0.00017267
28 | 0.98811 | -0.082749 | 0 | 0
29 | 0.98269 | -0.12095 | 0 | 0
30 | 0.97752 | -0.1578 | 0 | 0
31 | 0.98259 | -0.1217 | 0.0034931 | 0.00087544
32 | 0.98801 | -0.083483 | 0.0013109 | 0.00032854
33 | 0.9875 | -0.087089 | 0.00090355 | 0.00022645
34 | 0.9918 | -0.056882 | 0 | 0
35 | 0.98727 | -0.088687 | 0.0012655 | 0.00031717
36 | 0.98236 | -0.12336 | 0.0021318 | 0.00053427
37 | 0.98681 | -0.091952 | 0.0012371 | 0.00031005
38 | 0.98683 | -0.091865 | 0.001129 | 0.00028295
39 | 0.98683 | -0.091842 | 0.0010855 | 0.00027206
40 | 0.99324 | -0.046824 | 0.0011783 | 0.0002953
41 | 0.99164 | -0.057989 | 0.0016037 | 0.00040194
42 | 0.97272 | -0.19225 | 0.0015557 | 0.00038991
43 | 0.97274 | -0.19211 | 0.0014774 | 0.00037026
44 | 0.97291 | -0.1909 | 0.00069067 | 0.0001731
45 | 0.99157 | -0.058476 | 0.00071404 | 0.00017896
46 | 0.9939 | -0.042205 | 0.001714 | 0.00042957
47 | 0.97728 | -0.15948 | 0.0015038 | 0.00037689
48 | 0.97709 | -0.16084 | 0 | 0
49 | 0.97681 | -0.16284 | 0 | 0
50 | 0.97607 | -0.16812 | 0 | 0
51 | 0.97702 | -0.16131 | 0.0031436 | 0.00078787
52 | 0.99989 | -0.00075287 | 0.0012349 | 0.00030949
53 | 1 | 0 | -0.19167 | -0.048255
54 | 0.99977 | -0.0015936 | 0.0021778 | 0.0005458
55 | 0.99973 | -0.0018816 | 0.0025068 | 0.00062825
56 | 0.99969 | -0.0021555 | 0.0021883 | 0.00054845
57 | 0.97512 | -0.17492 | 0.011441 | 0.0028674
58 | 0.97674 | -0.16333 | 0.0018416 | 0.00046155
59 | 0.97536 | -0.17323 | 0.0048913 | 0.0012259
60 | 0.97489 | -0.17663 | 0.0048557 | 0.001217
61 | 0.97578 | -0.17022 | 0 | 0
62 | 0.97398 | -0.18313 | 0 | 0
63 | 0.97724 | -0.15981 | 0.0029656 | 0.00074325
64 | 0.97511 | -0.17503 | 0.0035445 | 0.00088834
65 | 0.97368 | -0.18532 | 0.0031938 | 0.00080045
66 | 0.97394 | -0.18346 | 0.0015096 | 0.00037834
67 | 0.97495 | -0.17616 | 0 | 0
68 | 0.97289 | -0.19103 | 0.0040185 | 0.0010071
69 | 0.97339 | -0.18739 | 0 | 0
70 | 0.97722 | -0.15992 | 0.0014228 | 0.00035658
71 | 0.97467 | -0.17822 | 0.0043205 | 0.0010828
72 | 0.97244 | -0.19423 | 0.0093892 | 0.0023532
73 | 0.97717 | -0.16028 | 0.0019459 | 0.0004877
74 | 0.97455 | -0.17909 | 0.0036294 | 0.00090962
75 | 0.97717 | -0.16029 | 0.0014616 | 0.00036631
76 | 0.99998 | 149.9947 | 0 | 0

## res_line
| p_from_mw | q_from_mvar | p_to_mw | q_to_mvar | pl_mw | ql_mvar | i_from_ka | i_to_ka | i_ka | vm_from_pu | va_from_degree | vm_to_pu | va_to_degree | loading_percent
0 | 0.019173 | 0.0048075 | -0.019152 | -0.0048 | 2.0621e-05 | 7.4333e-06 | 0.029009 | 0.029009 | 0.029009 | 0.98351 | -0.11511 | 0.98242 | -0.12288 | 10.744
1 | -0.02343 | -0.0058745 | 0.023442 | 0.0058787 | 1.1425e-05 | 4.2094e-06 | 0.03545 | 0.03545 | 0.03545 | 0.98351 | -0.11511 | 0.98401 | -0.11159 | 13.1296
2 | -0.023442 | -0.0058787 | 0.023465 | 0.0058873 | 2.3463e-05 | 8.6436e-06 | 0.03545 | 0.03545 | 0.03545 | 0.98401 | -0.11159 | 0.98502 | -0.10438 | 13.1296
3 | -0.086334 | -0.021697 | 0.086749 | 0.021856 | 0.00041461 | 0.00015897 | 0.13044 | 0.13044 | 0.13044 | 0.98502 | -0.10438 | 0.9899 | -0.070049 | 48.3116
4 | 0.062869 | 0.01581 | -0.062788 | -0.015779 | 8.093e-05 | 3.0944e-05 | 0.094991 | 0.094991 | 0.094991 | 0.98502 | -0.10438 | 0.98372 | -0.11363 | 35.182
5 | -0.089073 | -0.022439 | 0.089225 | 0.022497 | 0.00015148 | 5.8088e-05 | 0.13394 | 0.13393 | 0.13394 | 0.9899 | -0.070049 | 0.99164 | -0.057911 | 49.6056
6 | 0.05916 | 0.014869 | -0.059152 | -0.014866 | 8.2358e-06 | 3.1467e-06 | 0.089503 | 0.089503 | 0.089503 | 0.98372 | -0.11363 | 0.98357 | -0.11463 | 33.1494
7 | 0.0040236 | 0.001008 | -0.0040229 | -0.0010081 | 7.4541e-07 | -1.3599e-07 | 0.0060375 | 0.0060377 | 0.0060377 | 0.99164 | -0.057911 | 0.99145 | -0.05925 | 2.2362
8 | -0.093248 | -0.023505 | 0.093691 | 0.023674 | 0.00044241 | 0.00016969 | 0.13997 | 0.13997 | 0.13997 | 0.99164 | -0.057911 | 0.99649 | -0.024196 | 51.8417
9 | 0.056022 | 0.014082 | -0.055874 | -0.014025 | 0.00014788 | 5.6461e-05 | 0.084768 | 0.084768 | 0.084768 | 0.98357 | -0.11463 | 0.9809 | -0.13364 | 31.3957
10 | 0.0019049 | 0.00047729 | -0.0019049 | -0.00047741 | 5.709e-08 | -1.2238e-07 | 0.002859 | 0.002859 | 0.002859 | 0.99145 | -0.05925 | 0.99142 | -0.059467 | 1.0589
11 | 0.082788 | 0.020894 | -0.082688 | -0.020856 | 0.00010084 | 3.7547e-05 | 0.12368 | 0.12368 | 0.12368 | 0.99649 | -0.024196 | 0.99524 | -0.032883 | 15.2686
12 | -0.17648 | -0.044568 | 0.17679 | 0.044686 | 0.00030833 | 0.00011775 | 0.26365 | 0.26365 | 0.26365 | 0.99649 | -0.024196 | 0.99829 | -0.01179 | 32.5491
13 | 0.048901 | 0.012278 | -0.048793 | -0.012237 | 0.00010825 | 4.1239e-05 | 0.07419 | 0.074191 | 0.074191 | 0.9809 | -0.13364 | 0.97866 | -0.1496 | 27.478
14 | 0.03571 | 0.0089591 | -0.035675 | -0.0089459 | 3.5125e-05 | 1.327e-05 | 0.0543 | 0.0543 | 0.0543 | 0.97866 | -0.1496 | 0.97766 | -0.1567 | 20.111
15 | 0.013082 | 0.0032775 | -0.013069 | -0.0032731 | 1.3083e-05 | 4.3666e-06 | 0.019891 | 0.019891 | 0.019891 | 0.97866 | -0.1496 | 0.97765 | -0.15684 | 7.3671
16 | 0.032354 | 0.0081135 | -0.032339 | -0.0081077 | 1.5452e-05 | 5.815e-06 | 0.049245 | 0.049245 | 0.049245 | 0.97766 | -0.1567 | 0.97718 | -0.16015 | 18.2389
17 | 0.011053 | 0.0027677 | -0.01105 | -0.0027669 | 2.72e-06 | 8.5306e-07 | 0.016822 | 0.016822 | 0.016822 | 0.97765 | -0.15684 | 0.9774 | -0.15862 | 6.2304
18 | 0.029195 | 0.0073201 | -0.029178 | -0.0073137 | 1.6922e-05 | 6.3367e-06 | 0.044457 | 0.044458 | 0.044458 | 0.97718 | -0.16015 | 0.9766 | -0.16433 | 16.4658
19 | 0.0031441 | 0.00078762 | -0.0031439 | -0.00078774 | 2.3503e-07 | -1.1544e-07 | 0.0047876 | 0.0047877 | 0.0047877 | 0.97718 | -0.16015 | 0.97711 | -0.16069 | 1.7732
20 | 0.0041361 | 0.0010341 | -0.0041358 | -0.0010341 | 3.7548e-07 | -4.5814e-08 | 0.006296 | 0.0062961 | 0.0062961 | 0.9774 | -0.15862 | 0.97731 | -0.15928 | 2.3319
21 | 0.079593 | 0.020081 | -0.079489 | -0.020042 | 0.00010397 | 3.8615e-05 | 0.11905 | 0.11905 | 0.11905 | 0.99524 | -0.032883 | 0.9939 | -0.042205 | 14.6974
22 | -0.18246 | -0.046107 | 0.18274 | 0.046215 | 0.00028389 | 0.00010847 | 0.2721 | 0.2721 | 0.2721 | 0.99829 | -0.01179 | 0.99989 | -0.00075287 | 33.5923
23 | 0.011458 | 0.0028727 | -0.011452 | -0.0028708 | 6.0097e-06 | 1.9163e-06 | 0.017458 | 0.017458 | 0.017458 | 0.9766 | -0.16433 | 0.97607 | -0.16812 | 6.4661
24 | 0.0031439 | 0.00078774 | -0.0031436 | -0.00078787 | 2.6871e-07 | -1.3193e-07 | 0.0047877 | 0.0047878 | 0.0047878 | 0.97711 | -0.16069 | 0.97702 | -0.16131 | 1.7733
25 | 0.0033465 | 0.00083629 | -0.0033464 | -0.00083632 | 9.1883e-08 | -3.5753e-08 | 0.0050944 | 0.0050944 | 0.0050944 | 0.97731 | -0.15928 | 0.97728 | -0.15948 | 1.8868
26 | 0.063135 | 0.01588 | -0.062969 | -0.015819 | 0.00016616 | 6.0554e-05 | 0.095327 | 0.095328 | 0.095328 | 0.98573 | -0.099482 | 0.98305 | -0.1184 | 11.7689
27 | -0.064057 | -0.016111 | 0.064239 | 0.016177 | 0.00018218 | 6.6478e-05 | 0.096718 | 0.096717 | 0.096718 | 0.98573 | -0.099482 | 0.98862 | -0.079137 | 11.9405
28 | 0.0088916 | 0.0022273 | -0.0088908 | -0.0022271 | 7.8734e-07 | 2.1451e-07 | 0.013459 | 0.013459 | 0.013459 | 0.98305 | -0.1184 | 0.98296 | -0.11904 | 4.9847
29 | 0.052838 | 0.013281 | -0.052618 | -0.013203 | 0.00021936 | 7.8127e-05 | 0.079993 | 0.079995 | 0.079995 | 0.98305 | -0.1184 | 0.97884 | -0.14833 | 9.876
30 | -0.073203 | -0.018422 | 0.073393 | 0.018492 | 0.00018995 | 7.0157e-05 | 0.11021 | 0.11021 | 0.11021 | 0.98862 | -0.079137 | 0.99126 | -0.060594 | 13.6059
31 | 0.0069411 | 0.0017376 | -0.0069377 | -0.001737 | 3.462e-06 | 6.8004e-07 | 0.010447 | 0.010447 | 0.010447 | 0.98862 | -0.079137 | 0.98811 | -0.082749 | 3.8692
32 | 0.0056274 | 0.0014092 | -0.0056259 | -0.001409 | 1.4843e-06 | 1.5547e-07 | 0.0085184 | 0.0085185 | 0.0085185 | 0.98296 | -0.11904 | 0.98269 | -0.12095 | 3.155
33 | 0.051098 | 0.012822 | -0.05103 | -0.012798 | 6.7051e-05 | 2.3777e-05 | 0.077683 | 0.077684 | 0.077684 | 0.97884 | -0.14833 | 0.97752 | -0.1578 | 9.5906
34 | -0.074082 | -0.018665 | 0.07412 | 0.018679 | 3.8487e-05 | 1.4224e-05 | 0.11124 | 0.11124 | 0.11124 | 0.99126 | -0.060594 | 0.9918 | -0.056882 | 13.7335
35 | 0.0069377 | 0.001737 | -0.006937 | -0.0017368 | 7.0424e-07 | 1.3842e-07 | 0.010447 | 0.010447 | 0.010447 | 0.98811 | -0.082749 | 0.98801 | -0.083483 | 3.8693
36 | 0.0056259 | 0.001409 | -0.0056253 | -0.001409 | 5.7958e-07 | 6.0773e-08 | 0.0085185 | 0.0085186 | 0.0085186 | 0.98269 | -0.12095 | 0.98259 | -0.1217 | 3.155
37 | 0.0048319 | 0.0012105 | -0.0048305 | -0.0012105 | 1.4207e-06 | 1.9011e-08 | 0.0073552 | 0.0073553 | 0.0073553 | 0.97752 | -0.1578 | 0.97722 | -0.15992 | 2.7242
38 | 0.046199 | 0.011588 | -0.046186 | -0.011583 | 1.2856e-05 | 4.4747e-06 | 0.070329 | 0.070329 | 0.070329 | 0.97752 | -0.1578 | 0.97724 | -0.15981 | 8.6826
39 | 0.0021323 | 0.00053351 | -0.0021318 | -0.00053427 | 4.899e-07 | -7.6516e-07 | 0.0032287 | 0.0032291 | 0.0032291 | 0.98259 | -0.1217 | 0.98236 | -0.12336 | 1.196
40 | 0.0056261 | 0.0014083 | -0.0056233 | -0.001408 | 2.8018e-06 | 2.7705e-07 | 0.0084727 | 0.008473 | 0.008473 | 0.98801 | -0.083483 | 0.9875 | -0.087089 | 3.1381
41 | 0.0047197 | 0.0011816 | -0.0047187 | -0.0011816 | 1.0418e-06 | -2.1545e-08 | 0.0071115 | 0.0071116 | 0.0071116 | 0.9875 | -0.087089 | 0.98727 | -0.088687 | 2.6339
42 | -0.076438 | -0.019258 | 0.076546 | 0.019298 | 0.00010772 | 3.9904e-05 | 0.11472 | 0.11472 | 0.11472 | 0.9918 | -0.056882 | 0.99324 | -0.046824 | 14.1628
43 | 0.0023182 | 0.00057958 | -0.0023178 | -0.00058005 | 3.536e-07 | -4.6857e-07 | 0.0034775 | 0.0034778 | 0.0034778 | 0.9918 | -0.056882 | 0.99164 | -0.057989 | 1.2881
44 | 0.0034532 | 0.00086441 | -0.0034517 | -0.00086497 | 1.5057e-06 | -5.5955e-07 | 0.0052042 | 0.0052047 | 0.0052047 | 0.98727 | -0.088687 | 0.98683 | -0.091842 | 1.9276
45 | -0.0012371 | -0.00031005 | 0.0012371 | 0.00030997 | 1.4957e-08 | -8.2247e-08 | 0.0018655 | 0.0018654 | 0.0018655 | 0.98681 | -0.091952 | 0.98683 | -0.091865 | 0.69091
46 | -0.0023661 | -0.00059292 | 0.0023661 | 0.00059291 | 7.5687e-09 | -9.2629e-09 | 0.0035678 | 0.0035678 | 0.0035678 | 0.98683 | -0.091865 | 0.98683 | -0.091842 | 1.3214
47 | -0.077724 | -0.019594 | 0.077775 | 0.019612 | 5.0313e-05 | 1.8658e-05 | 0.11648 | 0.11648 | 0.11648 | 0.99324 | -0.046824 | 0.9939 | -0.042205 | 14.3806
48 | 0.00071409 | 0.00017811 | -0.00071404 | -0.00017896 | 4.793e-08 | -8.4477e-07 | 0.0010712 | 0.0010715 | 0.0010715 | 0.99164 | -0.057989 | 0.99157 | -0.058476 | 0.39687
49 | -0.0015557 | -0.00038991 | 0.0015558 | 0.00038981 | 3.0021e-08 | -9.3899e-08 | 0.0023799 | 0.0023799 | 0.0023799 | 0.97272 | -0.19225 | 0.97274 | -0.19211 | 0.88145
50 | -0.0030331 | -0.00076007 | 0.0030336 | 0.0007598 | 5.0854e-07 | -2.7445e-07 | 0.0046398 | 0.0046396 | 0.0046398 | 0.97274 | -0.19211 | 0.97291 | -0.1909 | 1.7184
51 | -0.0037243 | -0.0009329 | 0.0037261 | 0.00093248 | 1.8084e-06 | -4.1433e-07 | 0.005696 | 0.0056956 | 0.005696 | 0.97291 | -0.1909 | 0.97339 | -0.18739 | 2.1096
52 | 0.0018426 | 0.00045943 | -0.0018422 | -0.00046018 | 3.4456e-07 | -7.4676e-07 | 0.0028047 | 0.002805 | 0.002805 | 0.97728 | -0.15948 | 0.97709 | -0.16084 | 1.0389
53 | 0.0018422 | 0.00046018 | -0.0018417 | -0.00046128 | 5.0894e-07 | -1.102e-06 | 0.002805 | 0.0028055 | 0.0028055 | 0.97709 | -0.16084 | 0.97681 | -0.16284 | 1.0391
54 | 0.0018417 | 0.00046128 | -0.0018416 | -0.00046155 | 1.2455e-07 | -2.6952e-07 | 0.0028055 | 0.0028056 | 0.0028056 | 0.97681 | -0.16284 | 0.97674 | -0.16333 | 1.0391
55 | 0.011452 | 0.0028708 | -0.011441 | -0.0028674 | 1.0774e-05 | 3.4366e-06 | 0.017458 | 0.017459 | 0.017459 | 0.97607 | -0.16812 | 0.97512 | -0.17492 | 6.4662
56 | -0.18398 | -0.046525 | 0.184 | 0.046532 | 1.9527e-05 | 7.4612e-06 | 0.27394 | 0.27394 | 0.27394 | 0.99989 | -0.00075287 | 1 | 0 | 33.8192
57 | 0.0068746 | 0.0017226 | -0.0068731 | -0.0017224 | 1.5161e-06 | 2.7857e-07 | 0.010229 | 0.01023 | 0.01023 | 1 | 0 | 0.99977 | -0.0015936 | 3.7887
58 | 0.0046954 | 0.0011766 | -0.0046952 | -0.0011766 | 1.8709e-07 | -8.5464e-09 | 0.0069883 | 0.0069883 | 0.0069883 | 0.99977 | -0.0015936 | 0.99973 | -0.0018816 | 2.5883
59 | 0.0021884 | 0.00054831 | -0.0021883 | -0.00054845 | 8.2969e-08 | -1.3241e-07 | 0.0032572 | 0.0032573 | 0.0032573 | 0.99973 | -0.0018816 | 0.99969 | -0.0021555 | 1.2064
60 | 0.026747 | 0.0067047 | -0.026735 | -0.0067012 | 1.2585e-05 | 3.4805e-06 | 0.040806 | 0.040807 | 0.040807 | 0.97536 | -0.17323 | 0.97489 | -0.17663 | 5.0379
61 | -0.031639 | -0.0079306 | 0.031652 | 0.0079346 | 1.3203e-05 | 4.0575e-06 | 0.048268 | 0.048268 | 0.048268 | 0.97536 | -0.17323 | 0.97578 | -0.17022 | 5.9591
62 | 0.021879 | 0.0054842 | -0.021859 | -0.0054781 | 1.9662e-05 | 6.1544e-06 | 0.033395 | 0.033396 | 0.033396 | 0.97489 | -0.17663 | 0.97398 | -0.18313 | 6.1844
63 | -0.043158 | -0.010819 | 0.04322 | 0.01084 | 6.2336e-05 | 2.1379e-05 | 0.065814 | 0.065813 | 0.065814 | 0.97578 | -0.17022 | 0.97724 | -0.15981 | 8.1252
64 | 0.011506 | 0.002884 | -0.011498 | -0.0028815 | 7.6623e-06 | 2.4492e-06 | 0.017546 | 0.017546 | 0.017546 | 0.97578 | -0.17022 | 0.97511 | -0.17503 | 6.4987
65 | 0.02035 | 0.0051 | -0.020343 | -0.0050977 | 6.1782e-06 | 2.2488e-06 | 0.031089 | 0.031089 | 0.031089 | 0.97398 | -0.18313 | 0.97368 | -0.18532 | 11.5146
66 | 0.0015096 | 0.0003781 | -0.0015096 | -0.00037834 | 7.0449e-08 | -2.3705e-07 | 0.0023063 | 0.0023064 | 0.0023064 | 0.97398 | -0.18313 | 0.97394 | -0.18346 | 0.85422
67 | 0.0079539 | 0.0019932 | -0.0079526 | -0.0019929 | 1.2384e-06 | 3.0828e-07 | 0.012137 | 0.012138 | 0.012138 | 0.97511 | -0.17503 | 0.97495 | -0.17616 | 4.4954
68 | 0.013422 | 0.0033651 | -0.013412 | -0.0033615 | 1.0617e-05 | 3.581e-06 | 0.020513 | 0.020513 | 0.020513 | 0.97368 | -0.18532 | 0.97289 | -0.19103 | 7.5975
69 | 0.0037272 | 0.00093224 | -0.0037261 | -0.00093248 | 1.0621e-06 | -2.4394e-07 | 0.0056953 | 0.0056956 | 0.0056956 | 0.97368 | -0.18532 | 0.97339 | -0.18739 | 2.1095
70 | 0.0079526 | 0.0019929 | -0.0079504 | -0.0019923 | 2.2713e-06 | 5.6555e-07 | 0.012138 | 0.012138 | 0.012138 | 0.97495 | -0.17616 | 0.97467 | -0.17822 | 4.4954
71 | 0.0093933 | 0.0023544 | -0.0093892 | -0.0023532 | 4.1544e-06 | 1.1975e-06 | 0.014367 | 0.014367 | 0.014367 | 0.97289 | -0.19103 | 0.97244 | -0.19423 | 5.3212
72 | 0.0034077 | 0.00085394 | -0.0034075 | -0.000854 | 1.6681e-07 | -6.0226e-08 | 0.0051889 | 0.0051889 | 0.0051889 | 0.97722 | -0.15992 | 0.97717 | -0.16028 | 1.9218
73 | 0.0036299 | 0.0009095 | -0.0036294 | -0.00090962 | 4.3504e-07 | -1.1558e-07 | 0.0055416 | 0.0055417 | 0.0055417 | 0.97467 | -0.17822 | 0.97455 | -0.17909 | 2.0525
74 | 0.0014616 | 0.0003663 | -0.0014616 | -0.00036631 | 3.3836e-09 | -1.2411e-08 | 0.0022257 | 0.0022257 | 0.0022257 | 0.97717 | -0.16028 | 0.97717 | -0.16029 | 0.82433

## res_trafo
| p_hv_mw | q_hv_mvar | p_lv_mw | q_lv_mvar | pl_mw | ql_mvar | i_hv_ka | i_lv_ka | vm_hv_pu | va_hv_degree | vm_lv_pu | va_lv_degree | loading_percent
0 | 2.5187e-16 | 8.8016e-16 | 0.00079998 | 7.4552e-08 | 0.00079998 | 7.4552e-08 | 2.6429e-17 | 0.0011547 | 0.99998 | 149.9947 | 1 | 0 | 0.31999

## res_ext_grid
| p_mw | q_mvar
0 | 0.19663 | 0.049497

## res_load
| p_mw | q_mvar
0 | 0.0042574 | 0.001067
1 | 0.019152 | 0.0048
2 | 0.0023244 | 0.00058255
3 | 0.0036282 | 0.00090931
4 | 0.0031298 | 0.00078441
5 | 0.0021179 | 0.00053081
6 | 0.006973 | 0.0017476
7 | 0.0033211 | 0.00083234
8 | 0.0020164 | 0.00050536
9 | 0.0069141 | 0.0017328
10 | 0.0019049 | 0.00047741
11 | 0.0030949 | 0.00077566
12 | 0.0056693 | 0.0014209
13 | 0.01772 | 0.004441
14 | 0.00078927 | 0.00019781
15 | 0.00092173 | 0.00023101
16 | 0.0012396 | 0.00031068
17 | 0.0020226 | 0.00050692
18 | 0.0032634 | 0.00081789
19 | 0.0015209 | 0.00038117
20 | 0.00068895 | 0.00017267
21 | 0.0034931 | 0.00087544
22 | 0.0013109 | 0.00032854
23 | 0.00090355 | 0.00022645
24 | 0.0012655 | 0.00031717
25 | 0.0021318 | 0.00053427
26 | 0.0012371 | 0.00031005
27 | 0.001129 | 0.00028295
28 | 0.0010855 | 0.00027206
29 | 0.0011783 | 0.0002953
30 | 0.0016037 | 0.00040194
31 | 0.0015557 | 0.00038991
32 | 0.0014774 | 0.00037026
33 | 0.00069067 | 0.0001731
34 | 0.00071404 | 0.00017896
35 | 0.001714 | 0.00042957
36 | 0.0015038 | 0.00037689
37 | 0.0031436 | 0.00078787
38 | 0.0012349 | 0.00030949
39 | 0.0049567 | 0.0012423
40 | 0.0021778 | 0.0005458
41 | 0.0025068 | 0.00062825
42 | 0.0021883 | 0.00054845
43 | 0.011441 | 0.0028674
44 | 0.0018416 | 0.00046155
45 | 0.0048913 | 0.0012259
46 | 0.0048557 | 0.001217
47 | 0.0029656 | 0.00074325
48 | 0.0035445 | 0.00088834
49 | 0.0031938 | 0.00080045
50 | 0.0015096 | 0.00037834
51 | 0.0040185 | 0.0010071
52 | 0.0014228 | 0.00035658
53 | 0.0043205 | 0.0010828
54 | 0.0093892 | 0.0023532
55 | 0.0019459 | 0.0004877
56 | 0.0036294 | 0.00090962
57 | 0.0014616 | 0.00036631

## dtypes
| element | column | dtype
0 | bus | name | object
1 | bus | vn_kv | float64
2 | bus | type | object
3 | bus | zone | object
4 | bus | in_service | bool
5 | load | name | object
6 | load | bus | uint32
7 | load | p_mw | float64
8 | load | q_mvar | float64
9 | load | const_z_percent | float64
10 | load | const_i_percent | float64
11 | load | sn_mva | float64
12 | load | scaling | float64
13 | load | in_service | bool
14 | load | type | object
15 | ext_grid | name | object
16 | ext_grid | bus | uint32
17 | ext_grid | vm_pu | float64
18 | ext_grid | va_degree | float64
19 | ext_grid | slack_weight | float64
20 | ext_grid | in_service | bool
21 | line | name | object
22 | line | std_type | object
23 | line | from_bus | uint32
24 | line | to_bus | uint32
25 | line | length_km | float64
26 | line | r_ohm_per_km | float64
27 | line | x_ohm_per_km | float64
28 | line | c_nf_per_km | float64
29 | line | g_us_per_km | float64
30 | line | max_i_ka | float64
31 | line | df | float64
32 | line | parallel | uint32
33 | line | type | object
34 | line | in_service | bool
35 | trafo | name | object
36 | trafo | std_type | object
37 | trafo | hv_bus | uint32
38 | trafo | lv_bus | uint32
39 | trafo | sn_mva | float64
40 | trafo | vn_hv_kv | float64
41 | trafo | vn_lv_kv | float64
42 | trafo | vk_percent | float64
43 | trafo | vkr_percent | float64
44 | trafo | pfe_kw | float64
45 | trafo | i0_percent | float64
46 | trafo | shift_degree | float64
47 | trafo | tap_side | object
48 | trafo | tap_neutral | int32
49 | trafo | tap_min | int32
50 | trafo | tap_max | int32
51 | trafo | tap_step_percent | float64
52 | trafo | tap_step_degree | float64
53 | trafo | tap_pos | int32
54 | trafo | tap_phase_shifter | bool
55 | trafo | parallel | uint32
56 | trafo | df | float64
57 | trafo | in_service | bool
58 | line_geodata | coords | object
59 | bus_geodata | x | float64
60 | bus_geodata | y | float64
61 | bus_geodata | coords | object
62 | res_bus | vm_pu | float64
63 | res_bus | va_degree | float64
64 | res_bus | p_mw | float64
65 | res_bus | q_mvar | float64
66 | res_line | p_from_mw | float64
67 | res_line | q_from_mvar | float64
68 | res_line | p_to_mw | float64
69 | res_line | q_to_mvar | float64
70 | res_line | pl_mw | float64
71 | res_line | ql_mvar | float64
72 | res_line | i_from_ka | float64
73 | res_line | i_to_ka | float64
74 | res_line | i_ka | float64
75 | res_line | vm_from_pu | float64
76 | res_line | va_from_degree | float64
77 | res_line | vm_to_pu | float64
78 | res_line | va_to_degree | float64
79 | res_line | loading_percent | float64
80 | res_trafo | p_hv_mw | float64
81 | res_trafo | q_hv_mvar | float64
82 | res_trafo | p_lv_mw | float64
83 | res_trafo | q_lv_mvar | float64
84 | res_trafo | pl_mw | float64
85 | res_trafo | ql_mvar | float64
86 | res_trafo | i_hv_ka | float64
87 | res_trafo | i_lv_ka | float64
88 | res_trafo | vm_hv_pu | float64
89 | res_trafo | va_hv_degree | float64
90 | res_trafo | vm_lv_pu | float64
91 | res_trafo | va_lv_degree | float64
92 | res_trafo | loading_percent | float64
93 | res_ext_grid | p_mw | float64
94 | res_ext_grid | q_mvar | float64
95 | res_load | p_mw | float64
96 | res_load | q_mvar | float64

## parameters
| version | format_version | converged | OPF_converged | name | f_hz | sn_mva
0 | 2.14.6 | 2.14.0 | TRUE | FALSE |  | 50 | 1