## bus
| name | vn_kv | type | zone | in_service
0 | bus_LV_2299-26_0_2_node_0 | 0.4 | n |  | TRUE
1 | bus_LV_2299-26_0_2_node_1 | 0.4 | n |  | TRUE
2 | bus_LV_2299-26_0_2_node_2 | 0.4 | n |  | TRUE
3 | bus_LV_2299-26_0_2_node_4 | 0.4 | n |  | TRUE
4 | bus_LV_2299-26_0_2_node_22 | 0.4 | n |  | TRUE
5 | bus_LV_2299-26_0_2_node_3 | 0.4 | n |  | TRUE
6 | bus_LV_2299-26_0_2_node_11 | 0.4 | n |  | TRUE
7 | bus_LV_2299-26_0_2_node_10 | 0.4 | n |  | TRUE
8 | bus_LV_2299-26_0_2_node_6 | 0.4 | n |  | TRUE
9 | bus_LV_2299-26_0_2_node_23 | 0.4 | n |  | TRUE
10 | bus_LV_2299-26_0_2_node_29 | 0.4 | n |  | TRUE
11 | bus_LV_2299-26_0_2_node_16 | 0.4 | n |  | TRUE
12 | bus_LV_2299-26_0_2_node_24 | 0.4 | n |  | TRUE
13 | bus_LV_2299-26_0_2_node_5 | 0.4 | n |  | TRUE
14 | bus_LV_2299-26_0_2_node_7 | 0.4 | n |  | TRUE
15 | bus_LV_2299-26_0_2_node_9 | 0.4 | n |  | TRUE
16 | bus_LV_2299-26_0_2_node_8 | 0.4 | n |  | TRUE
17 | bus_LV_2299-26_0_2_node_14 | 0.4 | n |  | TRUE
18 | bus_LV_2299-26_0_2_node_27 | 0.4 | n |  | TRUE
19 | bus_LV_2299-26_0_2_node_12 | 0.4 | n |  | TRUE
20 | bus_LV_2299-26_0_2_node_28 | 0.4 | n |  | TRUE
21 | bus_LV_2299-26_0_2_node_25 | 0.4 | n |  | TRUE
22 | bus_LV_2299-26_0_2_node_13 | 0.4 | n |  | TRUE
23 | bus_LV_2299-26_0_2_node_15 | 0.4 | n |  | TRUE
24 | bus_LV_2299-26_0_2_node_32 | 0.4 | n |  | TRUE
25 | bus_LV_2299-26_0_2_node_30 | 0.4 | n |  | TRUE
26 | bus_LV_2299-26_0_2_node_31 | 0.4 | n |  | TRUE
27 | bus_LV_2299-26_0_2_node_17 | 0.4 | n |  | TRUE
28 | bus_LV_2299-26_0_2_node_18 | 0.4 | n |  | TRUE
29 | bus_LV_2299-26_0_2_node_19 | 0.4 | n |  | TRUE
30 | bus_LV_2299-26_0_2_node_20 | 0.4 | n |  | TRUE
31 | bus_LV_2299-26_0_2_node_21 | 0.4 | n |  | TRUE
32 | bus_LV_2299-26_0_2_node_36 | 0.4 | n |  | TRUE
33 | bus_LV_2299-26_0_2_node_33 | 0.4 | n |  | TRUE
34 | bus_MV_0_node_6 | 20 | n |  | TRUE

## load
| name | bus | p_mw | q_mvar | const_z_percent | const_i_percent | sn_mva | scaling | in_service | type
0 | LV_2299-26_0_2_load_0 | 0 | 0.0065622 | 0.0016446 | 0 | 0 |  | 1 | TRUE | wye
1 | LV_2299-26_0_2_load_22 | 4 | 0.0056358 | 0.0014125 | 0 | 0 |  | 1 | TRUE | wye
2 | LV_2299-26_0_2_load_10 | 7 | 0.0076051 | 0.001906 | 0 | 0 |  | 1 | TRUE | wye
3 | LV_2299-26_0_2_load_6 | 8 | 0.00077904 | 0.00019525 | 0 | 0 |  | 1 | TRUE | wye
4 | LV_2299-26_0_2_load_29 | 10 | 0.0023141 | 0.00057998 | 0 | 0 |  | 1 | TRUE | wye
5 | LV_2299-26_0_2_load_24 | 12 | 0.0073948 | 0.0018533 | 0 | 0 |  | 1 | TRUE | wye
6 | LV_2299-26_0_2_load_5 | 13 | 0.0014615 | 0.00036628 | 0 | 0 |  | 1 | TRUE | wye
7 | LV_2299-26_0_2_load_9 | 15 | 0.0012095 | 0.00030313 | 0 | 0 |  | 1 | TRUE | wye
8 | LV_2299-26_0_2_load_8 | 16 | 0.00097903 | 0.00024537 | 0 | 0 |  | 1 | TRUE | wye
9 | LV_2299-26_0_2_load_27 | 18 | 0.0030786 | 0.00077157 | 0 | 0 |  | 1 | TRUE | wye
10 | LV_2299-26_0_2_load_12 | 19 | 0.0017934 | 0.00044947 | 0 | 0 |  | 1 | TRUE | wye
11 | LV_2299-26_0_2_load_28 | 20 | 0.0012154 | 0.00030461 | 0 | 0 |  | 1 | TRUE | wye
12 | LV_2299-26_0_2_load_25 | 21 | 0.013713 | 0.0034367 | 0 | 0 |  | 1 | TRUE | wye
13 | LV_2299-26_0_2_load_13 | 22 | 0.0013334 | 0.00033418 | 0 | 0 |  | 1 | TRUE | wye
14 | LV_2299-26_0_2_load_15 | 23 | 0.0010595 | 0.00026553 | 0 | 0 |  | 1 | TRUE | wye
15 | LV_2299-26_0_2_load_32 | 24 | 0.0011272 | 0.0002825 | 0 | 0 |  | 1 | TRUE | wye
16 | LV_2299-26_0_2_load_30 | 25 | 0.00038586 | 9.6705e-05 | 0 | 0 |  | 1 | TRUE | wye
17 | LV_2299-26_0_2_load_31 | 26 | 0.00044106 | 0.00011054 | 0 | 0 |  | 1 | TRUE | wye
18 | LV_2299-26_0_2_load_17 | 27 | 0.00087079 | 0.00021824 | 0 | 0 |  | 1 | TRUE | wye
19 | LV_2299-26_0_2_load_19 | 29 | 0.0044541 | 0.0011163 | 0 | 0 |  | 1 | TRUE | wye
20 | LV_2299-26_0_2_load_20 | 30 | 0.001233 | 0.00030903 | 0 | 0 |  | 1 | TRUE | wye
21 | LV_2299-26_0_2_load_21 | 31 | 0.0011558 | 0.00028968 | 0 | 0 |  | 1 | TRUE | wye
22 | LV_2299-26_0_2_load_36 | 32 | 0.0010872 | 0.00027248 | 0 | 0 |  | 1 | TRUE | wye
23 | LV_2299-26_0_2_load_33 | 33 | 0.00099935 | 0.00025046 | 0 | 0 |  | 1 | TRUE | wye

## ext_grid
| name | bus | vm_pu | va_degree | slack_weight | in_service
0 |  | 8 | 1 | 0 | 1 | TRUE

## line
| name | std_type | from_bus | to_bus | length_km | r_ohm_per_km | x_ohm_per_km | c_nf_per_km | g_us_per_km | max_i_ka | df | parallel | type | in_service
0 | LV_2299-26_0_2_line_0 | NAYY 4x150 SE | 0 | 1 | 0.0088163 | 0.208 | 0.08 | 261 | 0 | 0.27 | 1 | 1 | cs | TRUE
1 | LV_2299-26_0_2_line_1 | NAYY 4x150 SE | 1 | 2 | 0.078375 | 0.208 | 0.08 | 261 | 0 | 0.27 | 1 | 1 | cs | TRUE
2 | LV_2299-26_0_2_line_2 | NAYY 4x150 SE | 1 | 3 | 0.056226 | 0.208 | 0.08 | 261 | 0 | 0.27 | 1 | 1 | cs | TRUE
3 | LV_2299-26_0_2_line_3 | NAYY 4x150 SE | 2 | 4 | 0.053478 | 0.208 | 0.08 | 261 | 0 | 0.27 | 1 | 1 | cs | TRUE
4 | LV_2299-26_0_2_line_4 | NAYY 4x150 SE | 3 | 8 | 0.009414 | 0.208 | 0.08 | 261 | 0 | 0.27 | 1 | 1 | cs | TRUE
5 | LV_2299-26_0_2_line_5 | NAYY 4x150 SE | 3 | 7 | 0.020538 | 0.208 | 0.08 | 261 | 0 | 0.27 | 1 | 1 | cs | TRUE
6 | LV_2299-26_0_2_line_6 | NAYY 4x150 SE | 4 | 11 | 0.15541 | 0.208 | 0.08 | 261 | 0 | 0.27 | 1 | 1 | cs | TRUE
7 | LV_2299-26_0_2_line_7 | NAYY 4x150 SE | 5 | 6 | 0.028598 | 0.208 | 0.08 | 261 | 0 | 0.27 | 1 | 1 | cs | TRUE
8 | LV_2299-26_0_2_line_8 | NAYY 4x150 SE | 5 | 7 | 0.0024369 | 0.208 | 0.08 | 261 | 0 | 0.27 | 1 | 1 | cs | TRUE
9 | LV_2299-26_0_2_line_9 | NAYY 4x150 SE | 6 | 12 | 0.034404 | 0.208 | 0.08 | 261 | 0 | 0.27 | 1 | 1 | cs | TRUE
10 | LV_2299-26_0_2_line_10 | NAYY 4x150 SE | 6 | 9 | 0.081517 | 0.208 | 0.08 | 261 | 0 | 0.27 | 1 | 1 | cs | TRUE
11 | LV_2299-26_0_2_line_11 | NAYY 4x150 SE | 8 | 13 | 0.0033399 | 0.208 | 0.08 | 261 | 0 | 0.27 | 1 | 1 | cs | TRUE
12 | LV_2299-26_0_2_line_12 | NAYY 4x150 SE | 9 | 10 | 0.084839 | 0.208 | 0.08 | 261 | 0 | 0.27 | 1 | 1 | cs | TRUE
13 | LV_2299-26_0_2_line_13 | NAYY 4x150 SE | 10 | 30 | 0.023989 | 0.208 | 0.08 | 261 | 0 | 0.27 | 1 | 1 | cs | TRUE
14 | LV_2299-26_0_2_line_14 | NAYY 4x150 SE | 11 | 17 | 0.051319 | 0.208 | 0.08 | 261 | 0 | 0.27 | 1 | 1 | cs | TRUE
15 | LV_2299-26_0_2_line_15 | NAYY 4x150 SE | 12 | 21 | 0.017671 | 0.208 | 0.08 | 261 | 0 | 0.27 | 1 | 1 | cs | TRUE
16 | LV_2299-26_0_2_line_16 | NAYY 4x150 SE | 13 | 14 | 0.027792 | 0.208 | 0.08 | 261 | 0 | 0.27 | 1 | 1 | cs | TRUE
17 | LV_2299-26_0_2_line_17 | NAYY 4x150 SE | 14 | 15 | 0.029452 | 0.208 | 0.08 | 261 | 0 | 0.27 | 1 | 1 | cs | TRUE
18 | LV_2299-26_0_2_line_18 | NAYY 4x150 SE | 15 | 18 | 0.075552 | 0.208 | 0.08 | 261 | 0 | 0.27 | 1 | 1 | cs | TRUE
19 | LV_2299-26_0_2_line_19 | NAYY 4x150 SE | 16 | 17 | 0.051331 | 0.208 | 0.08 | 261 | 0 | 0.27 | 1 | 1 | cs | TRUE
20 | LV_2299-26_0_2_line_20 | NAYY 4x150 SE | 17 | 19 | 0.11545 | 0.208 | 0.08 | 261 | 0 | 0.27 | 1 | 1 | cs | TRUE
21 | LV_2299-26_0_2_line_21 | NAYY 4x150 SE | 18 | 20 | 0.20116 | 0.208 | 0.08 | 261 | 0 | 0.27 | 1 | 1 | cs | TRUE
22 | LV_2299-26_0_2_line_22 | NAYY 4x150 SE | 19 | 22 | 0.026024 | 0.208 | 0.08 | 261 | 0 | 0.27 | 1 | 1 | cs | TRUE
23 | LV_2299-26_0_2_line_23 | NAYY 4x150 SE | 22 | 23 | 0.068979 | 0.208 | 0.08 | 261 | 0 | 0.27 | 1 | 1 | cs | TRUE
24 | LV_2299-26_0_2_line_24 | NAYY 4x150 SE | 23 | 24 | 0.13233 | 0.208 | 0.08 | 261 | 0 | 0.27 | 1 | 1 | cs | TRUE
25 | LV_2299-26_0_2_line_25 | NAYY 4x150 SE | 24 | 26 | 0.1253 | 0.208 | 0.08 | 261 | 0 | 0.27 | 1 | 1 | cs | TRUE
26 | LV_2299-26_0_2_line_26 | NAYY 4x150 SE | 25 | 26 | 0.0018198 | 0.208 | 0.08 | 261 | 0 | 0.27 | 1 | 1 | cs | TRUE
27 | LV_2299-26_0_2_line_27 | NAYY 4x150 SE | 27 | 28 | 0.018281 | 0.208 | 0.08 | 261 | 0 | 0.27 | 1 | 1 | cs | TRUE
28 | LV_2299-26_0_2_line_28 | NAYY 4x150 SE | 27 | 29 | 0.01043 | 0.208 | 0.08 | 261 | 0 | 0.27 | 1 | 1 | cs | TRUE
29 | LV_2299-26_0_2_line_29 | NAYY 4x150 SE | 28 | 30 | 0.03249 | 0.208 | 0.08 | 261 | 0 | 0.27 | 1 | 1 | cs | TRUE
30 | LV_2299-26_0_2_line_30 | NAYY 4x150 SE | 28 | 31 | 0.021203 | 0.208 | 0.08 | 261 | 0 | 0.27 | 1 | 1 | cs | TRUE
31 | LV_2299-26_0_2_line_31 | NAYY 4x150 SE | 31 | 32 | 0.0043436 | 0.208 | 0.08 | 261 | 0 | 0.27 | 1 | 1 | cs | TRUE
32 | LV_2299-26_0_2_line_32 | NAYY 4x150 SE | 32 | 33 | 0.13434 | 0.208 | 0.08 | 261 | 0 | 0.27 | 1 | 1 | cs | TRUE

## trafo
| name | std_type | hv_bus | lv_bus | sn_mva | vn_hv_kv | vn_lv_kv | vk_percent | vkr_percent | pfe_kw | i0_percent | shift_degree | tap_side | tap_neutral | tap_min | tap_max | tap_step_percent | tap_step_degree | tap_pos | tap_phase_shifter | parallel | df | in_service
0 | LV_2299-26_0_2_trafo_6 | 0.25 MVA 20/0.4 kV | 34 | 8 | 0.25 | 20 | 0.4 | 6 | 1.44 | 0.8 | 0.32 | 150 | hv | 0 | -2 | 2 | 2.5 | 0 | 0 | FALSE | 1 | 1 | TRUE

## line_geodata
| x0 | y0 | x1 | y1 | x2 | y2 | x3 | y3 | x4 | y4 | x5 | y5 | x6 | y6 | x7 | y7 | x8 | y8 | x9 | y9 | x10 | y10 | x11 | y11 | x12 | y12 | x13 | y13 | x14 | y14
0 | 2587519.2495 | 1168347.439 | 2587524.7053 | 1168354.3644
1 | 2587593.2158 | 1168321.7052 | 2587583.9363 | 1168323.4254 | 2587557.8337 | 1168335.3635 | 2587534.3856 | 1168343.0274 | 2587519.2495 | 1168347.439
2 | 2587489.0279 | 1168383.9539 | 2587491.2203 | 1168382.0817 | 2587496.9727 | 1168377.1783 | 2587497.9064 | 1168355.2654 | 2587502.0059 | 1168350.4321 | 2587517.4751 | 1168347.9541 | 2587519.2495 | 1168347.439
3 | 2587593.2158 | 1168321.7052 | 2587593.9845 | 1168327.0174 | 2587594.9842 | 1168344.0127 | 2587596.9794 | 1168365.0191 | 2587599.0939 | 1168369.8282 | 2587600.9811 | 1168372.0143 | 2587602.3783 | 1168373.2172
4 | 2587489.0279 | 1168383.9539 | 2587495.2511 | 1168391.0175
5 | 2587489.0279 | 1168383.9539 | 2587477.1983 | 1168367.1643
6 | 2587719.3863 | 1168460.4583 | 2587713.9839 | 1168457.0121 | 2587712.2284 | 1168451.8464 | 2587708.4035 | 1168434.0343 | 2587702.1927 | 1168424.4867 | 2587693.8048 | 1168416.9447 | 2587681.8938 | 1168411.7222 | 2587668.539 | 1168407.8145 | 2587661.9802 | 1168404.015 | 2587653.1972 | 1168397.8412 | 2587642.8868 | 1168389.5139 | 2587622.1963 | 1168383.665 | 2587614.1936 | 1168381.0803 | 2587606.3784 | 1168376.661 | 2587602.3783 | 1168373.2172
7 | 2587464.062 | 1168339.3395 | 2587470.5675 | 1168357.7684 | 2587473.254 | 1168361.5758 | 2587475.7947 | 1168365.1722
8 | 2587475.7947 | 1168365.1722 | 2587477.1983 | 1168367.1643
9 | 2587464.062 | 1168339.3395 | 2587455.987 | 1168342.4691 | 2587447.5867 | 1168343.7652 | 2587439.6383 | 1168341.592 | 2587432.2334 | 1168336.4692
10 | 2587444.4968 | 1168261.0303 | 2587446.2263 | 1168264.6395 | 2587455.3503 | 1168283.5298 | 2587460.4001 | 1168323.0057 | 2587464.062 | 1168339.3395
11 | 2587497.4589 | 1168393.5235 | 2587495.2511 | 1168391.0175
12 | 2587444.4968 | 1168261.0303 | 2587432.4547 | 1168270.1713 | 2587413.6663 | 1168288.2755 | 2587384.6025 | 1168318.4409 | 2587383.3411 | 1168319.6398
13 | 2587365.9538 | 1168336.1665 | 2587383.3411 | 1168319.6398
14 | 2587711.9735 | 1168502.7058 | 2587725.9421 | 1168470.2941 | 2587728.3565 | 1168464.6975 | 2587724.8179 | 1168463.2485 | 2587719.3863 | 1168460.4583
15 | 2587421.9726 | 1168322.2417 | 2587430.5869 | 1168335.3301 | 2587432.2334 | 1168336.4692
16 | 2587517.3889 | 1168412.8312 | 2587503.5648 | 1168400.4539 | 2587497.4589 | 1168393.5235
17 | 2587517.3889 | 1168412.8312 | 2587511.2486 | 1168440.7803 | 2587511.2001 | 1168441.6157
18 | 2587507.1121 | 1168512.7049 | 2587505.4155 | 1168509.4714 | 2587503.3743 | 1168503.1503 | 2587512.7268 | 1168485.255 | 2587508.9367 | 1168480.6607 | 2587511.2001 | 1168441.6157
19 | 2587711.9735 | 1168502.7058 | 2587665.0514 | 1168481.8916
20 | 2587711.9735 | 1168502.7058 | 2587817.5034 | 1168549.5236
21 | 2587507.1121 | 1168512.7049 | 2587365.288 | 1168655.3617
22 | 2587841.2918 | 1168560.0772 | 2587817.5034 | 1168549.5236
23 | 2587841.2918 | 1168560.0772 | 2587854.2452 | 1168565.824 | 2587874.101 | 1168579.3681 | 2587891.8776 | 1168604.4866
24 | 2587891.8776 | 1168604.4866 | 2587807.0831 | 1168706.0783
25 | 2587772.8422 | 1168826.6092 | 2587807.0831 | 1168706.0783
26 | 2587774.5634 | 1168827.2003 | 2587772.8422 | 1168826.6092
27 | 2587342.4045 | 1168358.5503 | 2587347.4219 | 1168376.1295
28 | 2587350.2844 | 1168386.1585 | 2587347.4219 | 1168376.1295
29 | 2587342.4045 | 1168358.5503 | 2587365.9538 | 1168336.1665
30 | 2587342.4045 | 1168358.5503 | 2587325.6253 | 1168371.5123
31 | 2587322.1879 | 1168374.1677 | 2587325.6253 | 1168371.5123
32 | 2587322.1879 | 1168374.1677 | 2587228.231 | 1168470.1823

## bus_geodata
| x | y | coords
0 | 2587524.7053 | 1168354.3644
1 | 2587519.2495 | 1168347.439
2 | 2587593.2158 | 1168321.7052
3 | 2587489.0279 | 1168383.9539
4 | 2587602.3783 | 1168373.2172
5 | 2587475.7947 | 1168365.1722
6 | 2587464.062 | 1168339.3395
7 | 2587477.1983 | 1168367.1643
8 | 2587495.2511 | 1168391.0175
9 | 2587444.4968 | 1168261.0303
10 | 2587383.3411 | 1168319.6398
11 | 2587719.3863 | 1168460.4583
12 | 2587432.2334 | 1168336.4692
13 | 2587497.4589 | 1168393.5235
14 | 2587517.3889 | 1168412.8312
15 | 2587511.2001 | 1168441.6157
16 | 2587665.0514 | 1168481.8916
17 | 2587711.9735 | 1168502.7058
18 | 2587507.1121 | 1168512.7049
19 | 2587817.5034 | 1168549.5236
20 | 2587365.288 | 1168655.3617
21 | 2587421.9726 | 1168322.2417
22 | 2587841.2918 | 1168560.0772
23 | 2587891.8776 | 1168604.4866
24 | 2587807.0831 | 1168706.0783
25 | 2587774.5634 | 1168827.2003
26 | 2587772.8422 | 1168826.6092
27 | 2587347.4219 | 1168376.1295
28 | 2587342.4045 | 1168358.5503
29 | 2587350.2844 | 1168386.1585
30 | 2587365.9538 | 1168336.1665
31 | 2587325.6253 | 1168371.5123
32 | 2587322.1879 | 1168374.1677
33 | 2587228.231 | 1168470.1823
34 | 2587495.2511 | 1168391.0175

## line_std_types
| c_nf_per_km | r_ohm_per_km | x_ohm_per_km | max_i_ka | type | q_mm2 | alpha | voltage_rating
NAYY 4x50 SE | 210 | 0.642 | 0.083 | 0.142 | cs | 50 | 0.00403 | LV
NAYY 4x120 SE | 264 | 0.225 | 0.08 | 0.242 | cs | 120 | 0.00403 | LV
NAYY 4x150 SE | 261 | 0.208 | 0.08 | 0.27 | cs | 150 | 0.00403 | LV
NA2XS2Y 1x95 RM/25 12/20 kV | 216 | 0.313 | 0.132 | 0.252 | cs | 95 | 0.00403 | MV
NA2XS2Y 1x185 RM/25 12/20 kV | 273 | 0.161 | 0.117 | 0.362 | cs | 185 | 0.00403 | MV
NA2XS2Y 1x240 RM/25 12/20 kV | 304 | 0.122 | 0.112 | 0.421 | cs | 240 | 0.00403 | MV
NA2XS2Y 1x95 RM/25 6/10 kV | 315 | 0.313 | 0.123 | 0.249 | cs | 95 | 0.00403 | MV
NA2XS2Y 1x185 RM/25 6/10 kV | 406 | 0.161 | 0.11 | 0.358 | cs | 185 | 0.00403 | MV
NA2XS2Y 1x240 RM/25 6/10 kV | 456 | 0.122 | 0.105 | 0.416 | cs | 240 | 0.00403 | MV
NA2XS2Y 1x150 RM/25 12/20 kV | 250 | 0.206 | 0.116 | 0.319 | cs | 150 | 0.00403 | MV
NA2XS2Y 1x120 RM/25 12/20 kV | 230 | 0.253 | 0.119 | 0.283 | cs | 120 | 0.00403 | MV
NA2XS2Y 1x70 RM/25 12/20 kV | 190 | 0.443 | 0.132 | 0.22 | cs | 70 | 0.00403 | MV
NA2XS2Y 1x150 RM/25 6/10 kV | 360 | 0.206 | 0.11 | 0.315 | cs | 150 | 0.00403 | MV
NA2XS2Y 1x120 RM/25 6/10 kV | 340 | 0.253 | 0.113 | 0.28 | cs | 120 | 0.00403 | MV
NA2XS2Y 1x70 RM/25 6/10 kV | 280 | 0.443 | 0.123 | 0.217 | cs | 70 | 0.00403 | MV
N2XS(FL)2Y 1x120 RM/35 64/110 kV | 112 | 0.153 | 0.166 | 0.366 | cs | 120 | 0.00393 | HV
N2XS(FL)2Y 1x185 RM/35 64/110 kV | 125 | 0.099 | 0.156 | 0.457 | cs | 185 | 0.00393 | HV
N2XS(FL)2Y 1x240 RM/35 64/110 kV | 135 | 0.075 | 0.149 | 0.526 | cs | 240 | 0.00393 | HV
N2XS(FL)2Y 1x300 RM/35 64/110 kV | 144 | 0.06 | 0.144 | 0.588 | cs | 300 | 0.00393 | HV
15-AL1/3-ST1A 0.4 | 11 | 1.8769 | 0.35 | 0.105 | ol | 16 | 0.00403 | LV
24-AL1/4-ST1A 0.4 | 11.25 | 1.2012 | 0.335 | 0.14 | ol | 24 | 0.00403 | LV
48-AL1/8-ST1A 0.4 | 12.2 | 0.5939 | 0.3 | 0.21 | ol | 48 | 0.00403 | LV
94-AL1/15-ST1A 0.4 | 13.2 | 0.306 | 0.29 | 0.35 | ol | 94 | 0.00403 | LV
34-AL1/6-ST1A 10.0 | 9.7 | 0.8342 | 0.36 | 0.17 | ol | 34 | 0.00403 | MV
48-AL1/8-ST1A 10.0 | 10.1 | 0.5939 | 0.35 | 0.21 | ol | 48 | 0.00403 | MV
70-AL1/11-ST1A 10.0 | 10.4 | 0.4132 | 0.339 | 0.29 | ol | 70 | 0.00403 | MV
94-AL1/15-ST1A 10.0 | 10.75 | 0.306 | 0.33 | 0.35 | ol | 94 | 0.00403 | MV
122-AL1/20-ST1A 10.0 | 11.1 | 0.2376 | 0.323 | 0.41 | ol | 122 | 0.00403 | MV
149-AL1/24-ST1A 10.0 | 11.25 | 0.194 | 0.315 | 0.47 | ol | 149 | 0.00403 | MV
34-AL1/6-ST1A 20.0 | 9.15 | 0.8342 | 0.382 | 0.17 | ol | 34 | 0.00403 | MV
48-AL1/8-ST1A 20.0 | 9.5 | 0.5939 | 0.372 | 0.21 | ol | 48 | 0.00403 | MV
70-AL1/11-ST1A 20.0 | 9.7 | 0.4132 | 0.36 | 0.29 | ol | 70 | 0.00403 | MV
94-AL1/15-ST1A 20.0 | 10 | 0.306 | 0.35 | 0.35 | ol | 94 | 0.00403 | MV
122-AL1/20-ST1A 20.0 | 10.3 | 0.2376 | 0.344 | 0.41 | ol | 122 | 0.00403 | MV
149-AL1/24-ST1A 20.0 | 10.5 | 0.194 | 0.337 | 0.47 | ol | 149 | 0.00403 | MV
184-AL1/30-ST1A 20.0 | 10.75 | 0.1571 | 0.33 | 0.535 | ol | 184 | 0.00403 | MV
243-AL1/39-ST1A 20.0 | 11 | 0.1188 | 0.32 | 0.645 | ol | 243 | 0.00403 | MV
48-AL1/8-ST1A 110.0 | 8 | 0.5939 | 0.46 | 0.21 | ol | 48 | 0.00403 | HV
70-AL1/11-ST1A 110.0 | 8.4 | 0.4132 | 0.45 | 0.29 | ol | 70 | 0.00403 | HV
94-AL1/15-ST1A 110.0 | 8.65 | 0.306 | 0.44 | 0.35 | ol | 94 | 0.00403 | HV
122-AL1/20-ST1A 110.0 | 8.5 | 0.2376 | 0.43 | 0.41 | ol | 122 | 0.00403 | HV
149-AL1/24-ST1A 110.0 | 8.75 | 0.194 | 0.41 | 0.47 | ol | 149 | 0.00403 | HV
184-AL1/30-ST1A 110.0 | 8.8 | 0.1571 | 0.4 | 0.535 | ol | 184 | 0.00403 | HV
243-AL1/39-ST1A 110.0 | 9 | 0.1188 | 0.39 | 0.645 | ol | 243 | 0.00403 | HV
305-AL1/39-ST1A 110.0 | 9.2 | 0.0949 | 0.38 | 0.74 | ol | 305 | 0.00403 | HV
490-AL1/64-ST1A 110.0 | 9.75 | 0.059 | 0.37 | 0.96 | ol | 490 | 0.00403 | HV
679-AL1/86-ST1A 110.0 | 9.95 | 0.042 | 0.36 | 1.15 | ol | 679 | 0.00403 | HV
490-AL1/64-ST1A 220.0 | 10 | 0.059 | 0.285 | 0.96 | ol | 490 | 0.00403 | HV
679-AL1/86-ST1A 220.0 | 11.7 | 0.042 | 0.275 | 1.15 | ol | 679 | 0.00403 | HV
490-AL1/64-ST1A 380.0 | 11 | 0.059 | 0.253 | 0.96 | ol | 490 | 0.00403 | HV
679-AL1/86-ST1A 380.0 | 14.6 | 0.042 | 0.25 | 1.15 | ol | 679 | 0.00403 | HV

## trafo_std_types
| i0_percent | pfe_kw | vkr_percent | sn_mva | vn_lv_kv | vn_hv_kv | vk_percent | shift_degree | vector_group | tap_side | tap_neutral | tap_min | tap_max | tap_step_degree | tap_step_percent | tap_phase_shifter
160 MVA 380/110 kV | 0.06 | 60 | 0.25 | 160 | 110 | 380 | 12.2 | 0 | Yy0 | hv | 0 | -9 | 9 | 0 | 1.5 | FALSE
100 MVA 220/110 kV | 0.06 | 55 | 0.26 | 100 | 110 | 220 | 12 | 0 | Yy0 | hv | 0 | -9 | 9 | 0 | 1.5 | FALSE
63 MVA 110/20 kV | 0.04 | 22 | 0.32 | 63 | 20 | 110 | 18 | 150 | YNd5 | hv | 0 | -9 | 9 | 0 | 1.5 | FALSE
40 MVA 110/20 kV | 0.05 | 18 | 0.34 | 40 | 20 | 110 | 16.2 | 150 | YNd5 | hv | 0 | -9 | 9 | 0 | 1.5 | FALSE
25 MVA 110/20 kV | 0.07 | 14 | 0.41 | 25 | 20 | 110 | 12 | 150 | YNd5 | hv | 0 | -9 | 9 | 0 | 1.5 | FALSE
63 MVA 110/10 kV | 0.04 | 22 | 0.32 | 63 | 10 | 110 | 18 | 150 | YNd5 | hv | 0 | -9 | 9 | 0 | 1.5 | FALSE
40 MVA 110/10 kV | 0.05 | 18 | 0.34 | 40 | 10 | 110 | 16.2 | 150 | YNd5 | hv | 0 | -9 | 9 | 0 | 1.5 | FALSE
25 MVA 110/10 kV | 0.07 | 14 | 0.41 | 25 | 10 | 110 | 12 | 150 | YNd5 | hv | 0 | -9 | 9 | 0 | 1.5 | FALSE
0.25 MVA 20/0.4 kV | 0.32 | 0.8 | 1.44 | 0.25 | 0.4 | 20 | 6 | 150 | Yzn5 | hv | 0 | -2 | 2 | 0 | 2.5 | FALSE
0.4 MVA 20/0.4 kV | 0.3375 | 1.35 | 1.425 | 0.4 | 0.4 | 20 | 6 | 150 | Dyn5 | hv | 0 | -2 | 2 | 0 | 2.5 | FALSE
0.63 MVA 20/0.4 kV | 0.2619 | 1.65 | 1.206 | 0.63 | 0.4 | 20 | 6 | 150 | Dyn5 | hv | 0 | -2 | 2 | 0 | 2.5 | FALSE
0.25 MVA 10/0.4 kV | 0.24 | 0.6 | 1.2 | 0.25 | 0.4 | 10 | 4 | 150 | Dyn5 | hv | 0 | -2 | 2 | 0 | 2.5 | FALSE
0.4 MVA 10/0.4 kV | 0.2375 | 0.95 | 1.325 | 0.4 | 0.4 | 10 | 4 | 150 | Dyn5 | hv | 0 | -2 | 2 | 0 | 2.5 | FALSE
0.63 MVA 10/0.4 kV | 0.1873 | 1.18 | 1.0794 | 0.63 | 0.4 | 10 | 4 | 150 | Dyn5 | hv | 0 | -2 | 2 | 0 | 2.5 | FALSE

## trafo3w_std_types
| sn_hv_mva | sn_mv_mva | sn_lv_mva | vn_hv_kv | vn_mv_kv | vn_lv_kv | vk_hv_percent | vk_mv_percent | vk_lv_percent | vkr_hv_percent | vkr_mv_percent | vkr_lv_percent | pfe_kw | i0_percent | shift_mv_degree | shift_lv_degree | vector_group | tap_side | tap_neutral | tap_min | tap_max | tap_step_percent
63/25/38 MVA 110/20/10 kV | 63 | 25 | 38 | 110 | 20 | 10 | 10.4 | 10.4 | 10.4 | 0.28 | 0.32 | 0.35 | 35 | 0.89 | 0 | 0 | YN0yn0yn0 | hv | 0 | -10 | 10 | 1.2
63/25/38 MVA 110/10/10 kV | 63 | 25 | 38 | 110 | 10 | 10 | 10.4 | 10.4 | 10.4 | 0.28 | 0.32 | 0.35 | 35 | 0.89 | 0 | 0 | YN0yn0yn0 | hv | 0 | -10 | 10 | 1.2

## fuse_std_types
| fuse_type | i_rated_a | t_avg | t_min | t_total | x_avg | x_min | x_total
HV 100A | HV 100A | 100 | 0 | [10.0, 3.64, 0.854, 0.281, 0.1, 0.0531, 0.022, 0.01] | [10.0, 4.267, 1.21, 0.403, 0.1, 0.058, 0.022, 0.01] | 0 | [300.0, 350.0, 450.0, 550.0, 700.0, 850.0, 1200.0, 1752.0] | [600.0, 700.0, 900.0, 1150.0, 1665.0, 2000.0, 3000.0, 4313.0]
HV 10A | HV 10A | 10 | 0 | [10.0, 1675.0, 0.344, 0.156, 0.1, 0.0417, 0.0171, 0.01] | [10.0, 1.3, 0.3, 0.155, 0.1, 0.0555, 0.023, 0.01] | 0 | [30.0, 32.0, 35.0, 37.0, 39.0, 50.0, 70.0, 88.0] | [60.0, 70.0, 80.0, 87.0, 94.0, 110.0, 150.0, 216.0]
HV 125A | HV 125A | 125 | 0 | [10.0, 1.82, 0.344, 0.1, 0.0467, 0.0269, 0.01] | [10.0, 2.478, 0.426, 0.1, 0.0427, 0.0211, 0.01] | 0 | [375.0, 500.0, 700.0, 925.0, 1200.0, 1500.0, 2341.0] | [750.0, 1000.0, 1500.0, 2200.0, 3000.0, 4000.0, 5765.0]
HV 160A | HV 160A | 160 | 0 | [10.0, 4.15, 1.03, 0.198, 0.1, 0.051, 0.0172, 0.01] | [10.0, 2.3, 0.734, 0.274, 0.1, 0.046, 0.0177, 0.01] | 0 | [480.0, 550.0, 700.0, 1000.0, 1260.0, 1600.0, 2500.0, 3227.0] | [960.0, 1300.0, 1700.0, 2200.0, 2996.0, 4000.0, 6000.0, 7946.0]
HV 16A | HV 16A | 16 | 0 | [10.0, 0.352, 0.164, 0.1, 0.0649, 0.0342, 0.01] | [10.0, 2.34, 0.722, 0.181, 0.1, 0.055, 0.0296, 0.01] | 0 | [48.0, 60.0, 65.0, 71.0, 80.0, 100.0, 162.0] | [96.0, 110.0, 125.0, 150.0, 168.0, 200.0, 250.0, 398.0]
HV 200A | HV 200A | 200 | 0 | [10.0, 4.267, 1.21, 0.403, 0.1, 0.058, 0.022, 0.01] | [10.0, 3.73, 1.654, 0.328, 0.1, 0.0531, 0.019, 0.01] | 0 | [600.0, 700.0, 900.0, 1150.0, 1665.0, 2000.0, 3000.0, 4313.0] | [1200.0, 1500.0, 1800.0, 2700.0, 3960.0, 5000.0, 7500.0, 10620.0]
HV 20A | HV 20A | 20 | 0 | [10.0, 1.3, 0.3, 0.155, 0.1, 0.0555, 0.023, 0.01] | [10.0, 1.3, 0.161, 0.1, 0.0611, 0.0399, 0.0141, 0.01] | 0 | [60.0, 70.0, 80.0, 87.0, 94.0, 110.0, 150.0, 216.0] | [120.0, 150.0, 200.0, 223.0, 260.0, 300.0, 450.0, 532.0]
HV 25A | HV 25A | 25 | 0 | [10.0, 2.512, 0.833, 0.299, 0.1, 0.0372, 0.0223, 0.01] | [10.0, 3.125, 0.597, 0.198, 0.1, 0.0378, 0.022, 0.01] | 0 | [75.0, 82.0, 90.0, 100.0, 124.0, 170.0, 200.0, 289.0] | [150.0, 170.0, 210.0, 250.0, 294.0, 400.0, 500.0, 711.0]
HV 31.5A | HV 31.5A | 31.5 | 0 | [10.0, 2.34, 0.722, 0.181, 0.1, 0.055, 0.0296, 0.01] | [10.0, 2.84, 0.368, 0.164, 0.1, 0.0621, 0.0378, 0.0195, 0.01] | 0 | [95.0, 110.0, 125.0, 150.0, 165.0, 200.0, 250.0, 390.0] | [189.0, 220.0, 300.0, 350.0, 393.0, 450.0, 530.0, 700.0, 960.0]
HV 40A | HV 40A | 40 | 0 | [10.0, 1.3, 0.161, 0.1, 0.0611, 0.0399, 0.0141, 0.01] | [10.0, 2.05, 0.369, 0.198, 0.1, 0.051, 0.0298, 0.01] | 0 | [120.0, 150.0, 200.0, 223.0, 260.0, 300.0, 450.0, 532.0] | [240.0, 300.0, 400.0, 450.0, 530.0, 650.0, 800.0, 1311.0]
HV 50A | HV 50A | 50 | 0 | [10.0, 3.215, 0.597, 0.198, 0.1, 0.0378, 0.022, 0.01] | [10.0, 3.64, 0.854, 0.281, 0.1, 0.0531, 0.022, 0.01] | 0 | [150.0, 170.0, 210.0, 250.0, 294.0, 400.0, 500.0, 711.0] | [300.0, 350.0, 450.0, 550.0, 700.0, 850.0, 1200.0, 1752.0]
HV 6.3A | HV 6.3A | 6.3 | 0 | [10.0, 1.39, 0.344, 0.168, 0.1, 0.056, 0.0263, 0.01] | [10.0, 1.711, 0.516, 0.198, 0.1, 0.0634, 0.0303, 0.01] | 0 | [19.0, 19.5, 20.4, 20.8, 22.0, 25.0, 32.0, 48.0] | [38.0, 40.0, 43.0, 48.0, 53.0, 60.0, 75.0, 118.0]
HV 63A | HV 63A | 63 | 0 | [10.0, 2.84, 0.368, 0.164, 0.1, 0.0621, 0.0378, 0.0195, 0.01] | [10.0, 1.82, 0.344, 0.1, 0.0467, 0.0269, 0.01] | 0 | [189.0, 220.0, 300.0, 350.0, 393.0, 450.0, 530.0, 700.0, 961.0] | [378.0, 500.0, 700.0, 934.0, 1200.0, 1500.0, 2366.0]
HV 80A | HV 80A | 80 | 0 | [10.0, 2.05, 0.369, 0.198, 0.1, 0.051, 0.0298, 0.01] | [10.0, 4.15, 1.03, 0.198, 0.1, 0.051, 0.0172, 0.01] | 0 | [240.0, 300.0, 400.0, 450.0, 530.0, 650.0, 800.0, 1311.0] | [480.0, 550.0, 700.0, 1000.0, 1260.0, 1600.0, 2500.0, 3227.0]
Siemens NH-1-100 | Siemens NH-1-100 | 100 | [5400.0, 2000.0, 400.0, 20.0, 1.0, 0.2, 0.012, 0.004] | 0 | 0 | [150.0, 190.0, 250.0, 430.0, 900.0, 1250.0, 2700.0, 3600.0] | 0 | 0
Siemens NH-1-125 | Siemens NH-1-125 | 125 | [4800.0, 120.0, 7.0, 0.1, 0.004] | 0 | 0 | [180.0, 400.0, 740.0, 2000.0, 4250.0] | 0 | 0
Siemens NH-1-16 | Siemens NH-1-16 | 16 | [4000.0, 400.0, 2.0, 0.1, 0.04, 0.01] | 0 | 0 | [26.0, 35.0, 75.0, 150.0, 200.0, 300.0] | 0 | 0
Siemens NH-1-160 | Siemens NH-1-160 | 160 | [4800.0, 120.0, 7.0, 0.1, 0.004] | 0 | 0 | [210.0, 500.0, 900.0, 2300.0, 5000.0] | 0 | 0
Siemens NH-1-25 | Siemens NH-1-25 | 25 | [4000.0, 1000.0, 10.0, 0.2, 0.02, 0.01] | 0 | 0 | [40.0, 50.0, 100.0, 210.0, 400.0, 500.0] | 0 | 0
Siemens NH-1-50 | Siemens NH-1-50 | 50 | [4000.0, 40.0, 4.0, 1.0, 0.02, 0.01] | 0 | 0 | [86.0, 200.0, 300.0, 400.0, 1000.0, 1280.0] | 0 | 0
Siemens NH-1-63 | Siemens NH-1-63 | 63 | [4000.0, 100.0, 10.0, 2.0, 0.04, 0.01] | 0 | 0 | [100.0, 200.0, 300.0, 400.0, 1000.0, 1500.0] | 0 | 0
Siemens NH-1-80 | Siemens NH-1-80 | 80 | [4800.0, 120.0, 7.0, 0.1, 0.01] | 0 | 0 | [150.58, 250.0, 450.0, 1150.0, 2470.0] | 0 | 0
Siemens NH-2-1000 | Siemens NH-2-1000 | 1000 | [4800.0, 120.0, 7.0, 0.1, 0.004] | 0 | 0 | [1900.0, 3500.0, 8400.0, 24000.0, 52000.0] | 0 | 0
Siemens NH-2-200 | Siemens NH-2-200 | 200 | [4800.0, 120.0, 7.0, 0.1, 0.004] | 0 | 0 | [280.0, 650.0, 1200.0, 3000.0, 7000.0] | 0 | 0
Siemens NH-2-224 | Siemens NH-2-224 | 224 | [4800.0, 120.0, 7.0, 0.2, 0.04, 0.004] | 0 | 0 | [400.0, 750.0, 1453.0, 3025.0, 4315.0, 7600.0] | 0 | 0
Siemens NH-2-250 | Siemens NH-2-250 | 250 | [4800.0, 120.0, 7.0, 0.1, 0.004] | 0 | 0 | [450.0, 800.0, 1650.0, 4000.0, 8500.0] | 0 | 0
Siemens NH-2-315 | Siemens NH-2-315 | 315 | [4800.0, 120.0, 7.0, 0.1, 0.004] | 0 | 0 | [550.0, 920.0, 1900.0, 5000.0, 11000.0] | 0 | 0
Siemens NH-2-355 | Siemens NH-2-355 | 355 | [4800.0, 120.0, 6.0, 0.1, 0.004] | 0 | 0 | [650.0, 1116.27, 2350.0, 5840.0, 12790.0] | 0 | 0
Siemens NH-2-400 | Siemens NH-2-400 | 400 | [4800.0, 120.0, 7.0, 0.1, 0.004] | 0 | 0 | [720.0, 1350.0, 2800.0, 6500.0, 15000.0] | 0 | 0
Siemens NH-2-425 | Siemens NH-2-425 | 425 | [4800.0, 120.0, 7.0, 0.1, 0.004] | 0 | 0 | [850.0, 1500.0, 3050.0, 7500.0, 16500.0] | 0 | 0
Siemens NH-2-630 | Siemens NH-2-630 | 630 | [4800.0, 120.0, 7.0, 0.1, 0.004] | 0 | 0 | [1200.0, 2000.0, 4800.0, 12000.0, 26000.0] | 0 | 0

## res_bus
| vm_pu | va_degree | p_mw | q_mvar
0 | 0.99755 | -0.017172 | 0.0065622 | 0.0016446
1 | 0.99763 | -0.016592 | 0 | 0
2 | 0.9962 | -0.026693 | 0 | 0
3 | 0.99919 | -0.0056686 | 0 | 0
4 | 0.99522 | -0.033599 | 0.0056358 | 0.0014125
5 | 0.99787 | -0.014883 | 0 | 0
6 | 0.99651 | -0.024432 | 0 | 0
7 | 0.99799 | -0.014071 | 0.0076051 | 0.001906
8 | 1 | 0 | -0.068209 | -0.016911
9 | 0.99509 | -0.034401 | 0 | 0
10 | 0.99362 | -0.044799 | 0.0023141 | 0.00057998
11 | 0.99363 | -0.044864 | 0 | 0
12 | 0.99547 | -0.03174 | 0.0073948 | 0.0018533
13 | 0.99997 | -0.00023326 | 0.0014615 | 0.00036628
14 | 0.99975 | -0.0017689 | 0 | 0
15 | 0.99952 | -0.0033962 | 0.0012095 | 0.00030313
16 | 0.99303 | -0.049097 | 0.00097903 | 0.00024537
17 | 0.99311 | -0.048587 | 0 | 0
18 | 0.99905 | -0.0066563 | 0.0030786 | 0.00077157
19 | 0.99209 | -0.055814 | 0.0017934 | 0.00044947
20 | 0.99871 | -0.0091216 | 0.0012154 | 0.00030461
21 | 0.99512 | -0.034181 | 0.013713 | 0.0034367
22 | 0.99193 | -0.05697 | 0.0013334 | 0.00033418
23 | 0.99163 | -0.059099 | 0.0010595 | 0.00026553
24 | 0.99125 | -0.061749 | 0.0011272 | 0.0002825
25 | 0.9911 | -0.062817 | 0.00038586 | 9.6705e-05
26 | 0.99111 | -0.06281 | 0.00044106 | 0.00011054
27 | 0.99274 | -0.050991 | 0.00087079 | 0.00021824
28 | 0.99288 | -0.050005 | 0 | 0
29 | 0.99267 | -0.051462 | 0.0044541 | 0.0011163
30 | 0.99328 | -0.047182 | 0.001233 | 0.00030903
31 | 0.99278 | -0.050704 | 0.0011558 | 0.00028968
32 | 0.99277 | -0.050797 | 0.0010872 | 0.00027248
33 | 0.99258 | -0.052165 | 0.00099935 | 0.00025046
34 | 0.99998 | 149.9947 | 0 | 0

## res_line
| p_from_mw | q_from_mvar | p_to_mw | q_to_mvar | pl_mw | ql_mvar | i_from_ka | i_to_ka | i_ka | vm_from_pu | va_from_degree | vm_to_pu | va_to_degree | loading_percent
0 | -0.0065622 | -0.0016446 | 0.0065627 | 0.0016447 | 5.2712e-07 | 8.7633e-08 | 0.0097886 | 0.0097886 | 0.0097886 | 0.99755 | -0.017172 | 0.99763 | -0.016592 | 3.6254
1 | 0.012809 | 0.0032061 | -0.012791 | -0.0032003 | 1.7848e-05 | 5.8425e-06 | 0.019103 | 0.019103 | 0.019103 | 0.99763 | -0.016592 | 0.9962 | -0.026693 | 7.0754
2 | -0.019371 | -0.0048509 | 0.019401 | 0.0048614 | 2.9286e-05 | 1.0529e-05 | 0.028892 | 0.028891 | 0.028892 | 0.99763 | -0.016592 | 0.99919 | -0.0056686 | 10.7006
3 | 0.012791 | 0.0032003 | -0.012778 | -0.0031963 | 1.2178e-05 | 3.9884e-06 | 0.019103 | 0.019104 | 0.019104 | 0.9962 | -0.026693 | 0.99522 | -0.033599 | 7.0754
4 | -0.060391 | -0.01515 | 0.060439 | 0.015168 | 4.752e-05 | 1.8154e-05 | 0.089941 | 0.089941 | 0.089941 | 0.99919 | -0.0056686 | 1 | 0 | 33.3116
5 | 0.040991 | 0.010289 | -0.040943 | -0.01027 | 4.7767e-05 | 1.8103e-05 | 0.06105 | 0.06105 | 0.06105 | 0.99919 | -0.0056686 | 0.99799 | -0.014071 | 22.6111
6 | 0.0071427 | 0.0017838 | -0.0071316 | -0.0017816 | 1.1056e-05 | 2.2362e-06 | 0.010677 | 0.010678 | 0.010678 | 0.99522 | -0.033599 | 0.99363 | -0.044864 | 3.9548
7 | 0.033334 | 0.008363 | -0.03329 | -0.0083464 | 4.4098e-05 | 1.6588e-05 | 0.049711 | 0.049711 | 0.049711 | 0.99787 | -0.014883 | 0.99651 | -0.024432 | 18.4114
8 | -0.033334 | -0.008363 | 0.033338 | 0.0083644 | 3.7576e-06 | 1.4134e-06 | 0.049711 | 0.049711 | 0.049711 | 0.99787 | -0.014883 | 0.99799 | -0.014071 | 18.4114
9 | 0.021133 | 0.0052993 | -0.021112 | -0.0052915 | 2.138e-05 | 7.7755e-06 | 0.031558 | 0.031558 | 0.031558 | 0.99651 | -0.024432 | 0.99547 | -0.03174 | 11.6882
10 | 0.012157 | 0.0030471 | -0.01214 | -0.0030417 | 1.6762e-05 | 5.3866e-06 | 0.018153 | 0.018153 | 0.018153 | 0.99651 | -0.024432 | 0.99509 | -0.034401 | 6.7234
11 | 0.00697 | 0.0017431 | -0.0069697 | -0.001743 | 2.2412e-07 | 4.2385e-08 | 0.01037 | 0.01037 | 0.01037 | 1 | 0 | 0.99997 | -0.00023326 | 3.8408
12 | 0.01214 | 0.0030417 | -0.012123 | -0.0030361 | 1.7446e-05 | 5.6096e-06 | 0.018153 | 0.018154 | 0.018154 | 0.99509 | -0.034401 | 0.99362 | -0.044799 | 6.7236
13 | 0.0098084 | 0.0024561 | -0.0098052 | -0.0024552 | 3.2294e-06 | 9.3148e-07 | 0.014688 | 0.014688 | 0.014688 | 0.99362 | -0.044799 | 0.99328 | -0.047182 | 5.4401
14 | 0.0071316 | 0.0017816 | -0.007128 | -0.0017809 | 3.6513e-06 | 7.3999e-07 | 0.010678 | 0.010678 | 0.010678 | 0.99363 | -0.044864 | 0.99311 | -0.048587 | 3.9549
15 | 0.013717 | 0.0034382 | -0.013713 | -0.0034367 | 4.6359e-06 | 1.5534e-06 | 0.020504 | 0.020504 | 0.020504 | 0.99547 | -0.03174 | 0.99512 | -0.034181 | 7.5942
16 | 0.0055083 | 0.0013768 | -0.0055071 | -0.0013767 | 1.1648e-06 | 8.3487e-08 | 0.0081954 | 0.0081955 | 0.0081955 | 0.99997 | -0.00023326 | 0.99975 | -0.0017689 | 3.0354
17 | 0.0055071 | 0.0013767 | -0.0055059 | -0.0013766 | 1.2344e-06 | 8.8664e-08 | 0.0081955 | 0.0081956 | 0.0081956 | 0.99975 | -0.0017689 | 0.99952 | -0.0033962 | 3.0354
18 | 0.0042963 | 0.0010735 | -0.0042944 | -0.0010737 | 1.9281e-06 | -2.482e-07 | 0.006395 | 0.0063953 | 0.0063953 | 0.99952 | -0.0033962 | 0.99905 | -0.0066563 | 2.3686
19 | -0.00097903 | -0.00024537 | 0.0009791 | 0.00024473 | 6.8925e-08 | -6.3762e-07 | 0.001467 | 0.0014668 | 0.001467 | 0.99303 | -0.049097 | 0.99311 | -0.048587 | 0.54335
20 | 0.0061489 | 0.0015361 | -0.0061428 | -0.0015353 | 6.113e-06 | 8.5887e-07 | 0.0092114 | 0.0092119 | 0.0092119 | 0.99311 | -0.048587 | 0.99209 | -0.055814 | 3.4118
21 | 0.0012158 | 0.00030214 | -0.0012154 | -0.00030461 | 4.1143e-07 | -2.4749e-06 | 0.00181 | 0.0018109 | 0.0018109 | 0.99905 | -0.0066563 | 0.99871 | -0.0091216 | 0.67071
22 | 0.0043493 | 0.0010858 | -0.0043487 | -0.0010859 | 6.9077e-07 | -7.0302e-08 | 0.006522 | 0.0065221 | 0.0065221 | 0.99209 | -0.055814 | 0.99193 | -0.05697 | 2.4156
23 | 0.0030153 | 0.00075169 | -0.0030144 | -0.00075224 | 8.8018e-07 | -5.516e-07 | 0.0045219 | 0.0045222 | 0.0045222 | 0.99193 | -0.05697 | 0.99163 | -0.059099 | 1.6749
24 | 0.0019549 | 0.00048672 | -0.0019542 | -0.00048815 | 7.1019e-07 | -1.4333e-06 | 0.0029324 | 0.002933 | 0.002933 | 0.99163 | -0.059099 | 0.99125 | -0.061749 | 1.0863
25 | 0.00082703 | 0.00020565 | -0.00082691 | -0.00020722 | 1.2046e-07 | -1.5687e-06 | 0.0012409 | 0.0012415 | 0.0012415 | 0.99125 | -0.061749 | 0.99111 | -0.06281 | 0.45981
26 | -0.00038586 | -9.6705e-05 | 0.00038586 | 9.6682e-05 | 3.8114e-10 | -2.3306e-08 | 0.00057932 | 0.00057931 | 0.00057932 | 0.9911 | -0.062817 | 0.99111 | -0.06281 | 0.21456
27 | -0.0053252 | -0.0013345 | 0.0053259 | 0.0013346 | 7.2676e-07 | 4.3122e-08 | 0.0079818 | 0.0079817 | 0.0079818 | 0.99274 | -0.050991 | 0.99288 | -0.050005 | 2.9562
28 | 0.0044544 | 0.0011163 | -0.0044541 | -0.0011163 | 2.9011e-07 | -2.3258e-08 | 0.0066766 | 0.0066767 | 0.0066767 | 0.99274 | -0.050991 | 0.99267 | -0.051462 | 2.4728
29 | -0.0085688 | -0.0021453 | 0.0085721 | 0.0021462 | 3.343e-06 | 8.6541e-07 | 0.012841 | 0.012841 | 0.012841 | 0.99288 | -0.050005 | 0.99328 | -0.047182 | 4.756
30 | 0.0032429 | 0.00081075 | -0.0032426 | -0.00081091 | 3.1243e-07 | -1.5403e-07 | 0.0048594 | 0.0048595 | 0.0048595 | 0.99288 | -0.050005 | 0.99278 | -0.050704 | 1.7998
31 | 0.0020868 | 0.00052123 | -0.0020868 | -0.00052128 | 2.6505e-08 | -4.597e-08 | 0.0031271 | 0.0031271 | 0.0031271 | 0.99278 | -0.050704 | 0.99277 | -0.050797 | 1.1582
32 | 0.00099954 | 0.0002488 | -0.00099935 | -0.00025046 | 1.8808e-07 | -1.6643e-06 | 0.0014976 | 0.0014982 | 0.0014982 | 0.99277 | -0.050797 | 0.99258 | -0.052165 | 0.55488

## res_trafo
| p_hv_mw | q_hv_mvar | p_lv_mw | q_lv_mvar | pl_mw | ql_mvar | i_hv_ka | i_lv_ka | vm_hv_pu | va_hv_degree | vm_lv_pu | va_lv_degree | loading_percent
0 | -4.4415e-16 | -7.6913e-16 | 0.00079998 | 7.4552e-08 | 0.00079998 | 7.4552e-08 | 2.564e-17 | 0.0011547 | 0.99998 | 149.9947 | 1 | 0 | 0.31999

## res_ext_grid
| p_mw | q_mvar
0 | 0.068988 | 0.017107

## res_load
| p_mw | q_mvar
0 | 0.0065622 | 0.0016446
1 | 0.0056358 | 0.0014125
2 | 0.0076051 | 0.001906
3 | 0.00077904 | 0.00019525
4 | 0.0023141 | 0.00057998
5 | 0.0073948 | 0.0018533
6 | 0.0014615 | 0.00036628
7 | 0.0012095 | 0.00030313
8 | 0.00097903 | 0.00024537
9 | 0.0030786 | 0.00077157
10 | 0.0017934 | 0.00044947
11 | 0.0012154 | 0.00030461
12 | 0.013713 | 0.0034367
13 | 0.0013334 | 0.00033418
14 | 0.0010595 | 0.00026553
15 | 0.0011272 | 0.0002825
16 | 0.00038586 | 9.6705e-05
17 | 0.00044106 | 0.00011054
18 | 0.00087079 | 0.00021824
19 | 0.0044541 | 0.0011163
20 | 0.001233 | 0.00030903
21 | 0.0011558 | 0.00028968
22 | 0.0010872 | 0.00027248
23 | 0.00099935 | 0.00025046

## dtypes
| element | column | dtype
0 | bus | name | object
1 | bus | vn_kv | float64
2 | bus | type | object
3 | bus | zone | object
4 | bus | in_service | bool
5 | load | name | object
6 | load | bus | uint32
7 | load | p_mw | float64
8 | load | q_mvar | float64
9 | load | const_z_percent | float64
10 | load | const_i_percent | float64
11 | load | sn_mva | float64
12 | load | scaling | float64
13 | load | in_service | bool
14 | load | type | object
15 | ext_grid | name | object
16 | ext_grid | bus | uint32
17 | ext_grid | vm_pu | float64
18 | ext_grid | va_degree | float64
19 | ext_grid | slack_weight | float64
20 | ext_grid | in_service | bool
21 | line | name | object
22 | line | std_type | object
23 | line | from_bus | uint32
24 | line | to_bus | uint32
25 | line | length_km | float64
26 | line | r_ohm_per_km | float64
27 | line | x_ohm_per_km | float64
28 | line | c_nf_per_km | float64
29 | line | g_us_per_km | float64
30 | line | max_i_ka | float64
31 | line | df | float64
32 | line | parallel | uint32
33 | line | type | object
34 | line | in_service | bool
35 | trafo | name | object
36 | trafo | std_type | object
37 | trafo | hv_bus | uint32
38 | trafo | lv_bus | uint32
39 | trafo | sn_mva | float64
40 | trafo | vn_hv_kv | float64
41 | trafo | vn_lv_kv | float64
42 | trafo | vk_percent | float64
43 | trafo | vkr_percent | float64
44 | trafo | pfe_kw | float64
45 | trafo | i0_percent | float64
46 | trafo | shift_degree | float64
47 | trafo | tap_side | object
48 | trafo | tap_neutral | int32
49 | trafo | tap_min | int32
50 | trafo | tap_max | int32
51 | trafo | tap_step_percent | float64
52 | trafo | tap_step_degree | float64
53 | trafo | tap_pos | int32
54 | trafo | tap_phase_shifter | bool
55 | trafo | parallel | uint32
56 | trafo | df | float64
57 | trafo | in_service | bool
58 | line_geodata | coords | object
59 | bus_geodata | x | float64
60 | bus_geodata | y | float64
61 | bus_geodata | coords | object
62 | res_bus | vm_pu | float64
63 | res_bus | va_degree | float64
64 | res_bus | p_mw | float64
65 | res_bus | q_mvar | float64
66 | res_line | p_from_mw | float64
67 | res_line | q_from_mvar | float64
68 | res_line | p_to_mw | float64
69 | res_line | q_to_mvar | float64
70 | res_line | pl_mw | float64
71 | res_line | ql_mvar | float64
72 | res_line | i_from_ka | float64
73 | res_line | i_to_ka | float64
74 | res_line | i_ka | float64
75 | res_line | vm_from_pu | float64
76 | res_line | va_from_degree | float64
77 | res_line | vm_to_pu | float64
78 | res_line | va_to_degree | float64
79 | res_line | loading_percent | float64
80 | res_trafo | p_hv_mw | float64
81 | res_trafo | q_hv_mvar | float64
82 | res_trafo | p_lv_mw | float64
83 | res_trafo | q_lv_mvar | float64
84 | res_trafo | pl_mw | float64
85 | res_trafo | ql_mvar | float64
86 | res_trafo | i_hv_ka | float64
87 | res_trafo | i_lv_ka | float64
88 | res_trafo | vm_hv_pu | float64
89 | res_trafo | va_hv_degree | float64
90 | res_trafo | vm_lv_pu | float64
91 | res_trafo | va_lv_degree | float64
92 | res_trafo | loading_percent | float64
93 | res_ext_grid | p_mw | float64
94 | res_ext_grid | q_mvar | float64
95 | res_load | p_mw | float64
96 | res_load | q_mvar | float64

## parameters
| version | format_version | converged | OPF_converged | name | f_hz | sn_mva
0 | 2.14.6 | 2.14.0 | TRUE | FALSE |  | 50 | 1