## bus
| name | vn_kv | type | zone | in_service
0 | bus_LV_2299-5_1_3_node_128 | 0.4 | n |  | TRUE
1 | bus_LV_2299-5_1_3_node_127 | 0.4 | n |  | TRUE
2 | bus_LV_2299-5_1_3_node_129 | 0.4 | n |  | TRUE
3 | bus_LV_2299-5_1_3_node_143 | 0.4 | n |  | TRUE
4 | bus_LV_2299-5_1_3_node_130 | 0.4 | n |  | TRUE
5 | bus_LV_2299-5_1_3_node_112 | 0.4 | n |  | TRUE
6 | bus_LV_2299-5_1_3_node_134 | 0.4 | n |  | TRUE
7 | bus_LV_2299-5_1_3_node_135 | 0.4 | n |  | TRUE
8 | bus_LV_2299-5_1_3_node_139 | 0.4 | n |  | TRUE
9 | bus_LV_2299-5_1_3_node_136 | 0.4 | n |  | TRUE
10 | bus_LV_2299-5_1_3_node_98 | 0.4 | n |  | TRUE
11 | bus_LV_2299-5_1_3_node_137 | 0.4 | n |  | TRUE
12 | bus_LV_2299-5_1_3_node_138 | 0.4 | n |  | TRUE
13 | bus_LV_2299-5_1_3_node_140 | 0.4 | n |  | TRUE
14 | bus_LV_2299-5_1_3_node_141 | 0.4 | n |  | TRUE
15 | bus_LV_2299-5_1_3_node_142 | 0.4 | n |  | TRUE
16 | bus_LV_2299-5_1_3_node_144 | 0.4 | n |  | TRUE
17 | bus_LV_2299-5_1_3_node_80 | 0.4 | n |  | TRUE
18 | bus_LV_2299-5_1_3_node_145 | 0.4 | n |  | TRUE
19 | bus_LV_2299-5_1_3_node_66 | 0.4 | n |  | TRUE
20 | bus_LV_2299-5_1_3_node_67 | 0.4 | n |  | TRUE
21 | bus_LV_2299-5_1_3_node_68 | 0.4 | n |  | TRUE
22 | bus_LV_2299-5_1_3_node_70 | 0.4 | n |  | TRUE
23 | bus_LV_2299-5_1_3_node_71 | 0.4 | n |  | TRUE
24 | bus_LV_2299-5_1_3_node_72 | 0.4 | n |  | TRUE
25 | bus_LV_2299-5_1_3_node_73 | 0.4 | n |  | TRUE
26 | bus_LV_2299-5_1_3_node_74 | 0.4 | n |  | TRUE
27 | bus_LV_2299-5_1_3_node_75 | 0.4 | n |  | TRUE
28 | bus_LV_2299-5_1_3_node_78 | 0.4 | n |  | TRUE
29 | bus_LV_2299-5_1_3_node_76 | 0.4 | n |  | TRUE
30 | bus_LV_2299-5_1_3_node_77 | 0.4 | n |  | TRUE
31 | bus_LV_2299-5_1_3_node_79 | 0.4 | n |  | TRUE
32 | bus_LV_2299-5_1_3_node_81 | 0.4 | n |  | TRUE
33 | bus_LV_2299-5_1_3_node_86 | 0.4 | n |  | TRUE
34 | bus_LV_2299-5_1_3_node_84 | 0.4 | n |  | TRUE
35 | bus_LV_2299-5_1_3_node_82 | 0.4 | n |  | TRUE
36 | bus_LV_2299-5_1_3_node_83 | 0.4 | n |  | TRUE
37 | bus_LV_2299-5_1_3_node_89 | 0.4 | n |  | TRUE
38 | bus_LV_2299-5_1_3_node_87 | 0.4 | n |  | TRUE
39 | bus_LV_2299-5_1_3_node_92 | 0.4 | n |  | TRUE
40 | bus_LV_2299-5_1_3_node_85 | 0.4 | n |  | TRUE
41 | bus_LV_2299-5_1_3_node_97 | 0.4 | n |  | TRUE
42 | bus_LV_2299-5_1_3_node_88 | 0.4 | n |  | TRUE
43 | bus_LV_2299-5_1_3_node_90 | 0.4 | n |  | TRUE
44 | bus_LV_2299-5_1_3_node_100 | 0.4 | n |  | TRUE
45 | bus_LV_2299-5_1_3_node_91 | 0.4 | n |  | TRUE
46 | bus_LV_2299-5_1_3_node_93 | 0.4 | n |  | TRUE
47 | bus_LV_2299-5_1_3_node_94 | 0.4 | n |  | TRUE
48 | bus_LV_2299-5_1_3_node_105 | 0.4 | n |  | TRUE
49 | bus_LV_2299-5_1_3_node_95 | 0.4 | n |  | TRUE
50 | bus_LV_2299-5_1_3_node_96 | 0.4 | n |  | TRUE
51 | bus_LV_2299-5_1_3_node_99 | 0.4 | n |  | TRUE
52 | bus_LV_2299-5_1_3_node_107 | 0.4 | n |  | TRUE
53 | bus_LV_2299-5_1_3_node_101 | 0.4 | n |  | TRUE
54 | bus_LV_2299-5_1_3_node_102 | 0.4 | n |  | TRUE
55 | bus_LV_2299-5_1_3_node_103 | 0.4 | n |  | TRUE
56 | bus_LV_2299-5_1_3_node_104 | 0.4 | n |  | TRUE
57 | bus_LV_2299-5_1_3_node_106 | 0.4 | n |  | TRUE
58 | bus_LV_2299-5_1_3_node_121 | 0.4 | n |  | TRUE
59 | bus_LV_2299-5_1_3_node_108 | 0.4 | n |  | TRUE
60 | bus_LV_2299-5_1_3_node_109 | 0.4 | n |  | TRUE
61 | bus_LV_2299-5_1_3_node_110 | 0.4 | n |  | TRUE
62 | bus_LV_2299-5_1_3_node_111 | 0.4 | n |  | TRUE
63 | bus_LV_2299-5_1_3_node_113 | 0.4 | n |  | TRUE
64 | bus_LV_2299-5_1_3_node_116 | 0.4 | n |  | TRUE
65 | bus_LV_2299-5_1_3_node_114 | 0.4 | n |  | TRUE
66 | bus_LV_2299-5_1_3_node_115 | 0.4 | n |  | TRUE
67 | bus_LV_2299-5_1_3_node_117 | 0.4 | n |  | TRUE
68 | bus_LV_2299-5_1_3_node_120 | 0.4 | n |  | TRUE
69 | bus_LV_2299-5_1_3_node_122 | 0.4 | n |  | TRUE
70 | bus_LV_2299-5_1_3_node_123 | 0.4 | n |  | TRUE
71 | bus_LV_2299-5_1_3_node_124 | 0.4 | n |  | TRUE
72 | bus_LV_2299-5_1_3_node_125 | 0.4 | n |  | TRUE
73 | bus_LV_2299-5_1_3_node_126 | 0.4 | n |  | TRUE
74 | bus_MV_0_node_104 | 20 | n |  | TRUE

## load
| name | bus | p_mw | q_mvar | const_z_percent | const_i_percent | sn_mva | scaling | in_service | type
0 | LV_2299-5_1_3_load_127 | 1 | 0.00069736 | 0.00017477 | 0 | 0 |  | 1 | TRUE | wye
1 | LV_2299-5_1_3_load_129 | 2 | 0.00026593 | 6.6648e-05 | 0 | 0 |  | 1 | TRUE | wye
2 | LV_2299-5_1_3_load_143 | 3 | 0.00025647 | 6.4278e-05 | 0 | 0 |  | 1 | TRUE | wye
3 | LV_2299-5_1_3_load_130 | 4 | 0.0013545 | 0.00033948 | 0 | 0 |  | 1 | TRUE | wye
4 | LV_2299-5_1_3_load_112 | 5 | 0.0028225 | 0.00070738 | 0 | 0 |  | 1 | TRUE | wye
5 | LV_2299-5_1_3_load_134 | 6 | 0.0033382 | 0.00083662 | 0 | 0 |  | 1 | TRUE | wye
6 | LV_2299-5_1_3_load_139 | 8 | 0.0026588 | 0.00066636 | 0 | 0 |  | 1 | TRUE | wye
7 | LV_2299-5_1_3_load_136 | 9 | 0.0014759 | 0.00036989 | 0 | 0 |  | 1 | TRUE | wye
8 | LV_2299-5_1_3_load_138 | 12 | 0.000782 | 0.00019599 | 0 | 0 |  | 1 | TRUE | wye
9 | LV_2299-5_1_3_load_140 | 13 | 0.0013248 | 0.00033202 | 0 | 0 |  | 1 | TRUE | wye
10 | LV_2299-5_1_3_load_144 | 16 | 0.00031032 | 7.7774e-05 | 0 | 0 |  | 1 | TRUE | wye
11 | LV_2299-5_1_3_load_80 | 17 | 0.00070861 | 0.00017759 | 0 | 0 |  | 1 | TRUE | wye
12 | LV_2299-5_1_3_load_145 | 18 | 0.0012829 | 0.00032153 | 0 | 0 |  | 1 | TRUE | wye
13 | LV_2299-5_1_3_load_66 | 19 | 0.0015623 | 0.00039156 | 0 | 0 |  | 1 | TRUE | wye
14 | LV_2299-5_1_3_load_67 | 20 | 0.00099013 | 0.00024815 | 0 | 0 |  | 1 | TRUE | wye
15 | LV_2299-5_1_3_load_68 | 21 | 0.0024279 | 0.00060848 | 0 | 0 |  | 1 | TRUE | wye
16 | LV_2299-5_1_3_load_70 | 22 | 0.0013989 | 0.0003506 | 0 | 0 |  | 1 | TRUE | wye
17 | LV_2299-5_1_3_load_71 | 23 | 0.0011093 | 0.00027801 | 0 | 0 |  | 1 | TRUE | wye
18 | LV_2299-5_1_3_load_73 | 25 | 0.0010227 | 0.00025631 | 0 | 0 |  | 1 | TRUE | wye
19 | LV_2299-5_1_3_load_75 | 27 | 0.0011136 | 0.0002791 | 0 | 0 |  | 1 | TRUE | wye
20 | LV_2299-5_1_3_load_78 | 28 | 0.0011762 | 0.00029478 | 0 | 0 |  | 1 | TRUE | wye
21 | LV_2299-5_1_3_load_76 | 29 | 0.00097108 | 0.00024338 | 0 | 0 |  | 1 | TRUE | wye
22 | LV_2299-5_1_3_load_86 | 33 | 0.0016872 | 0.00042286 | 0 | 0 |  | 1 | TRUE | wye
23 | LV_2299-5_1_3_load_84 | 34 | 0.00035191 | 8.8197e-05 | 0 | 0 |  | 1 | TRUE | wye
24 | LV_2299-5_1_3_load_83 | 36 | 0.0035511 | 0.00089 | 0 | 0 |  | 1 | TRUE | wye
25 | LV_2299-5_1_3_load_89 | 37 | 0.00096563 | 0.00024201 | 0 | 0 |  | 1 | TRUE | wye
26 | LV_2299-5_1_3_load_87 | 38 | 0.00040023 | 0.00010031 | 0 | 0 |  | 1 | TRUE | wye
27 | LV_2299-5_1_3_load_92 | 39 | 0.0015031 | 0.00037671 | 0 | 0 |  | 1 | TRUE | wye
28 | LV_2299-5_1_3_load_85 | 40 | 0.002027 | 0.00050801 | 0 | 0 |  | 1 | TRUE | wye
29 | LV_2299-5_1_3_load_90 | 43 | 0.0051324 | 0.0012863 | 0 | 0 |  | 1 | TRUE | wye
30 | LV_2299-5_1_3_load_91 | 45 | 0.00034348 | 8.6085e-05 | 0 | 0 |  | 1 | TRUE | wye
31 | LV_2299-5_1_3_load_93 | 46 | 0.00094632 | 0.00023717 | 0 | 0 |  | 1 | TRUE | wye
32 | LV_2299-5_1_3_load_94 | 47 | 0.0017808 | 0.0004463 | 0 | 0 |  | 1 | TRUE | wye
33 | LV_2299-5_1_3_load_105 | 48 | 0.0010083 | 0.00025271 | 0 | 0 |  | 1 | TRUE | wye
34 | LV_2299-5_1_3_load_95 | 49 | 0.0014712 | 0.00036871 | 0 | 0 |  | 1 | TRUE | wye
35 | LV_2299-5_1_3_load_96 | 50 | 0.00061387 | 0.00015385 | 0 | 0 |  | 1 | TRUE | wye
36 | LV_2299-5_1_3_load_99 | 51 | 0.00039108 | 9.8014e-05 | 0 | 0 |  | 1 | TRUE | wye
37 | LV_2299-5_1_3_load_107 | 52 | 0.0015243 | 0.00038201 | 0 | 0 |  | 1 | TRUE | wye
38 | LV_2299-5_1_3_load_101 | 53 | 0.0012995 | 0.00032568 | 0 | 0 |  | 1 | TRUE | wye
39 | LV_2299-5_1_3_load_102 | 54 | 0.00050113 | 0.00012559 | 0 | 0 |  | 1 | TRUE | wye
40 | LV_2299-5_1_3_load_103 | 55 | 0.0013643 | 0.00034192 | 0 | 0 |  | 1 | TRUE | wye
41 | LV_2299-5_1_3_load_106 | 57 | 0.00059196 | 0.00014836 | 0 | 0 |  | 1 | TRUE | wye
42 | LV_2299-5_1_3_load_121 | 58 | 0.00062911 | 0.00015767 | 0 | 0 |  | 1 | TRUE | wye
43 | LV_2299-5_1_3_load_108 | 59 | 0.0011086 | 0.00027784 | 0 | 0 |  | 1 | TRUE | wye
44 | LV_2299-5_1_3_load_109 | 60 | 0.0012629 | 0.00031651 | 0 | 0 |  | 1 | TRUE | wye
45 | LV_2299-5_1_3_load_110 | 61 | 0.00044358 | 0.00011117 | 0 | 0 |  | 1 | TRUE | wye
46 | LV_2299-5_1_3_load_116 | 64 | 0.000723 | 0.0001812 | 0 | 0 |  | 1 | TRUE | wye
47 | LV_2299-5_1_3_load_114 | 65 | 0.0028948 | 0.00072549 | 0 | 0 |  | 1 | TRUE | wye
48 | LV_2299-5_1_3_load_115 | 66 | 0.0023007 | 0.0005766 | 0 | 0 |  | 1 | TRUE | wye
49 | LV_2299-5_1_3_load_117 | 67 | 0.00031052 | 7.7825e-05 | 0 | 0 |  | 1 | TRUE | wye
50 | LV_2299-5_1_3_load_120 | 68 | 0.0018774 | 0.00047052 | 0 | 0 |  | 1 | TRUE | wye
51 | LV_2299-5_1_3_load_122 | 69 | 0.00057224 | 0.00014342 | 0 | 0 |  | 1 | TRUE | wye
52 | LV_2299-5_1_3_load_124 | 71 | 0.00054254 | 0.00013597 | 0 | 0 |  | 1 | TRUE | wye
53 | LV_2299-5_1_3_load_125 | 72 | 0.00058719 | 0.00014716 | 0 | 0 |  | 1 | TRUE | wye
54 | LV_2299-5_1_3_load_126 | 73 | 0.00055039 | 0.00013794 | 0 | 0 |  | 1 | TRUE | wye

## ext_grid
| name | bus | vm_pu | va_degree | slack_weight | in_service
0 |  | 56 | 1 | 0 | 1 | TRUE

## line
| name | std_type | from_bus | to_bus | length_km | r_ohm_per_km | x_ohm_per_km | c_nf_per_km | g_us_per_km | max_i_ka | df | parallel | type | in_service
0 | LV_2299-5_1_3_line_0 | NAYY 4x150 SE | 0 | 1 | 0.055643 | 0.208 | 0.08 | 261 | 0 | 0.27 | 1 | 1 | cs | TRUE
1 | LV_2299-5_1_3_line_1 | NAYY 4x150 SE | 0 | 2 | 0.10023 | 0.208 | 0.08 | 261 | 0 | 0.27 | 1 | 1 | cs | TRUE
2 | LV_2299-5_1_3_line_2 | NAYY 4x150 SE | 0 | 3 | 1.3377 | 0.208 | 0.08 | 261 | 0 | 0.27 | 1 | 1 | cs | TRUE
3 | LV_2299-5_1_3_line_3 | NAYY 4x150 SE | 1 | 70 | 0.048425 | 0.208 | 0.08 | 261 | 0 | 0.27 | 1 | 1 | cs | TRUE
4 | LV_2299-5_1_3_line_4 | NAYY 4x150 SE | 2 | 4 | 0.0030215 | 0.208 | 0.08 | 261 | 0 | 0.27 | 1 | 1 | cs | TRUE
5 | LV_2299-5_1_3_line_5 | NAYY 4x150 SE | 3 | 15 | 0.16914 | 0.208 | 0.08 | 261 | 0 | 0.27 | 1 | 1 | cs | TRUE
6 | LV_2299-5_1_3_line_6 | NAYY 4x150 SE | 4 | 5 | 0.2275 | 0.208 | 0.08 | 261 | 0 | 0.27 | 1 | 1 | cs | TRUE
7 | LV_2299-5_1_3_line_7 | NAYY 4x150 SE | 5 | 61 | 0.019114 | 0.208 | 0.08 | 261 | 0 | 0.27 | 1 | 1 | cs | TRUE
8 | LV_2299-5_1_3_line_8 | NAYY 4x150 SE | 6 | 7 | 0.059477 | 0.208 | 0.08 | 261 | 0 | 0.27 | 1 | 1 | cs | TRUE
9 | LV_2299-5_1_3_line_9 | NAYY 4x150 SE | 7 | 8 | 0.2839 | 0.208 | 0.08 | 261 | 0 | 0.27 | 1 | 1 | cs | TRUE
10 | LV_2299-5_1_3_line_10 | NAYY 4x150 SE | 8 | 11 | 0.048694 | 0.208 | 0.08 | 261 | 0 | 0.27 | 1 | 1 | cs | TRUE
11 | LV_2299-5_1_3_line_11 | NAYY 4x150 SE | 9 | 10 | 0.070253 | 0.208 | 0.08 | 261 | 0 | 0.27 | 1 | 1 | cs | TRUE
12 | LV_2299-5_1_3_line_12 | NAYY 4x150 SE | 9 | 11 | 0.0097552 | 0.208 | 0.08 | 261 | 0 | 0.27 | 1 | 1 | cs | TRUE
13 | LV_2299-5_1_3_line_13 | NAYY 4x150 SE | 10 | 12 | 0.17989 | 0.208 | 0.08 | 261 | 0 | 0.27 | 1 | 1 | cs | TRUE
14 | LV_2299-5_1_3_line_14 | NAYY 4x150 SE | 10 | 50 | 0.011727 | 0.208 | 0.08 | 261 | 0 | 0.27 | 1 | 1 | cs | TRUE
15 | LV_2299-5_1_3_line_15 | NAYY 4x150 SE | 13 | 14 | 0.010676 | 0.208 | 0.08 | 261 | 0 | 0.27 | 1 | 1 | cs | TRUE
16 | LV_2299-5_1_3_line_16 | NAYY 4x150 SE | 14 | 15 | 0.043451 | 0.208 | 0.08 | 261 | 0 | 0.27 | 1 | 1 | cs | TRUE
17 | LV_2299-5_1_3_line_17 | NAYY 4x150 SE | 16 | 17 | 0.011884 | 0.208 | 0.08 | 261 | 0 | 0.27 | 1 | 1 | cs | TRUE
18 | LV_2299-5_1_3_line_18 | NAYY 4x150 SE | 16 | 18 | 0.0034236 | 0.208 | 0.08 | 261 | 0 | 0.27 | 1 | 1 | cs | TRUE
19 | LV_2299-5_1_3_line_19 | NAYY 4x150 SE | 17 | 30 | 0.038332 | 0.208 | 0.08 | 261 | 0 | 0.27 | 1 | 1 | cs | TRUE
20 | LV_2299-5_1_3_line_20 | NAYY 4x150 SE | 19 | 20 | 0.030388 | 0.208 | 0.08 | 261 | 0 | 0.27 | 1 | 1 | cs | TRUE
21 | LV_2299-5_1_3_line_21 | NAYY 4x150 SE | 19 | 21 | 0.097377 | 0.208 | 0.08 | 261 | 0 | 0.27 | 1 | 1 | cs | TRUE
22 | LV_2299-5_1_3_line_22 | NAYY 4x150 SE | 21 | 22 | 0.0066051 | 0.208 | 0.08 | 261 | 0 | 0.27 | 1 | 1 | cs | TRUE
23 | LV_2299-5_1_3_line_23 | NAYY 4x150 SE | 22 | 23 | 0.025602 | 0.208 | 0.08 | 261 | 0 | 0.27 | 1 | 1 | cs | TRUE
24 | LV_2299-5_1_3_line_24 | NAYY 4x150 SE | 23 | 24 | 0.023118 | 0.208 | 0.08 | 261 | 0 | 0.27 | 1 | 1 | cs | TRUE
25 | LV_2299-5_1_3_line_25 | NAYY 4x150 SE | 24 | 25 | 0.041921 | 0.208 | 0.08 | 261 | 0 | 0.27 | 1 | 1 | cs | TRUE
26 | LV_2299-5_1_3_line_26 | NAYY 4x150 SE | 24 | 26 | 0.024979 | 0.208 | 0.08 | 261 | 0 | 0.27 | 1 | 1 | cs | TRUE
27 | LV_2299-5_1_3_line_27 | NAYY 4x150 SE | 25 | 27 | 0.022831 | 0.208 | 0.08 | 261 | 0 | 0.27 | 1 | 1 | cs | TRUE
28 | LV_2299-5_1_3_line_28 | NAYY 4x150 SE | 26 | 28 | 0.022834 | 0.208 | 0.08 | 261 | 0 | 0.27 | 1 | 1 | cs | TRUE
29 | LV_2299-5_1_3_line_29 | NAYY 4x150 SE | 26 | 29 | 0.0054092 | 0.208 | 0.08 | 261 | 0 | 0.27 | 1 | 1 | cs | TRUE
30 | LV_2299-5_1_3_line_30 | NAYY 4x150 SE | 28 | 32 | 0.030813 | 0.208 | 0.08 | 261 | 0 | 0.27 | 1 | 1 | cs | TRUE
31 | LV_2299-5_1_3_line_31 | NAYY 4x150 SE | 29 | 30 | 0.024703 | 0.208 | 0.08 | 261 | 0 | 0.27 | 1 | 1 | cs | TRUE
32 | LV_2299-5_1_3_line_32 | NAYY 4x150 SE | 30 | 31 | 0.011272 | 0.208 | 0.08 | 261 | 0 | 0.27 | 1 | 1 | cs | TRUE
33 | LV_2299-5_1_3_line_33 | NAYY 4x150 SE | 31 | 33 | 0.032135 | 0.208 | 0.08 | 261 | 0 | 0.27 | 1 | 1 | cs | TRUE
34 | LV_2299-5_1_3_line_34 | NAYY 4x150 SE | 31 | 34 | 0.016364 | 0.208 | 0.08 | 261 | 0 | 0.27 | 1 | 1 | cs | TRUE
35 | LV_2299-5_1_3_line_35 | NAYY 4x150 SE | 32 | 35 | 0.037774 | 0.208 | 0.08 | 261 | 0 | 0.27 | 1 | 1 | cs | TRUE
36 | LV_2299-5_1_3_line_36 | NAYY 4x150 SE | 32 | 36 | 0.029131 | 0.208 | 0.08 | 261 | 0 | 0.27 | 1 | 1 | cs | TRUE
37 | LV_2299-5_1_3_line_37 | NAYY 4x150 SE | 33 | 41 | 0.015045 | 0.208 | 0.08 | 261 | 0 | 0.27 | 1 | 1 | cs | TRUE
38 | LV_2299-5_1_3_line_38 | NAYY 4x150 SE | 34 | 40 | 0.0088057 | 0.208 | 0.08 | 261 | 0 | 0.27 | 1 | 1 | cs | TRUE
39 | LV_2299-5_1_3_line_39 | NAYY 4x150 SE | 35 | 37 | 0.017741 | 0.208 | 0.08 | 261 | 0 | 0.27 | 1 | 1 | cs | TRUE
40 | LV_2299-5_1_3_line_40 | NAYY 4x150 SE | 35 | 38 | 0.11555 | 0.208 | 0.08 | 261 | 0 | 0.27 | 1 | 1 | cs | TRUE
41 | LV_2299-5_1_3_line_41 | NAYY 4x150 SE | 36 | 39 | 0.0053247 | 0.208 | 0.08 | 261 | 0 | 0.27 | 1 | 1 | cs | TRUE
42 | LV_2299-5_1_3_line_42 | NAYY 4x150 SE | 37 | 44 | 0.043609 | 0.208 | 0.08 | 261 | 0 | 0.27 | 1 | 1 | cs | TRUE
43 | LV_2299-5_1_3_line_43 | NAYY 4x150 SE | 38 | 42 | 0.15674 | 0.208 | 0.08 | 261 | 0 | 0.27 | 1 | 1 | cs | TRUE
44 | LV_2299-5_1_3_line_44 | NAYY 4x150 SE | 39 | 45 | 0.01119 | 0.208 | 0.08 | 261 | 0 | 0.27 | 1 | 1 | cs | TRUE
45 | LV_2299-5_1_3_line_45 | NAYY 4x150 SE | 41 | 51 | 0.029483 | 0.208 | 0.08 | 261 | 0 | 0.27 | 1 | 1 | cs | TRUE
46 | LV_2299-5_1_3_line_46 | NAYY 4x150 SE | 41 | 49 | 0.010515 | 0.208 | 0.08 | 261 | 0 | 0.27 | 1 | 1 | cs | TRUE
47 | LV_2299-5_1_3_line_47 | NAYY 4x150 SE | 42 | 43 | 0.034792 | 0.208 | 0.08 | 261 | 0 | 0.27 | 1 | 1 | cs | TRUE
48 | LV_2299-5_1_3_line_48 | NAYY 4x150 SE | 44 | 53 | 0.028727 | 0.208 | 0.08 | 261 | 0 | 0.27 | 1 | 1 | cs | TRUE
49 | LV_2299-5_1_3_line_49 | NAYY 4x150 SE | 45 | 46 | 0.022071 | 0.208 | 0.08 | 261 | 0 | 0.27 | 1 | 1 | cs | TRUE
50 | LV_2299-5_1_3_line_50 | NAYY 4x150 SE | 46 | 47 | 0.0096641 | 0.208 | 0.08 | 261 | 0 | 0.27 | 1 | 1 | cs | TRUE
51 | LV_2299-5_1_3_line_51 | NAYY 4x150 SE | 47 | 48 | 0.010593 | 0.208 | 0.08 | 261 | 0 | 0.27 | 1 | 1 | cs | TRUE
52 | LV_2299-5_1_3_line_52 | NAYY 4x150 SE | 48 | 56 | 0.016174 | 0.208 | 0.08 | 261 | 0 | 0.27 | 1 | 1 | cs | TRUE
53 | LV_2299-5_1_3_line_53 | NAYY 4x150 SE | 49 | 50 | 0.077499 | 0.208 | 0.08 | 261 | 0 | 0.27 | 1 | 1 | cs | TRUE
54 | LV_2299-5_1_3_line_54 | NAYY 4x150 SE | 51 | 52 | 0.013552 | 0.208 | 0.08 | 261 | 0 | 0.27 | 1 | 1 | cs | TRUE
55 | LV_2299-5_1_3_line_55 | NAYY 4x150 SE | 52 | 59 | 0.0049016 | 0.208 | 0.08 | 261 | 0 | 0.27 | 1 | 1 | cs | TRUE
56 | LV_2299-5_1_3_line_56 | NAYY 4x150 SE | 54 | 55 | 0.028954 | 0.208 | 0.08 | 261 | 0 | 0.27 | 1 | 1 | cs | TRUE
57 | LV_2299-5_1_3_line_57 | NAYY 4x150 SE | 54 | 56 | 0.017796 | 0.208 | 0.08 | 261 | 0 | 0.27 | 1 | 1 | cs | TRUE
58 | LV_2299-5_1_3_line_58 | NAYY 4x150 SE | 56 | 57 | 0.023183 | 0.208 | 0.08 | 261 | 0 | 0.27 | 1 | 1 | cs | TRUE
59 | LV_2299-5_1_3_line_59 | NAYY 4x150 SE | 57 | 58 | 0.026224 | 0.208 | 0.08 | 261 | 0 | 0.27 | 1 | 1 | cs | TRUE
60 | LV_2299-5_1_3_line_60 | NAYY 4x150 SE | 58 | 68 | 0.01103 | 0.208 | 0.08 | 261 | 0 | 0.27 | 1 | 1 | cs | TRUE
61 | LV_2299-5_1_3_line_61 | NAYY 4x150 SE | 59 | 60 | 0.03529 | 0.208 | 0.08 | 261 | 0 | 0.27 | 1 | 1 | cs | TRUE
62 | LV_2299-5_1_3_line_62 | NAYY 4x150 SE | 61 | 62 | 0.027333 | 0.208 | 0.08 | 261 | 0 | 0.27 | 1 | 1 | cs | TRUE
63 | LV_2299-5_1_3_line_63 | NAYY 4x150 SE | 62 | 63 | 0.2122 | 0.208 | 0.08 | 261 | 0 | 0.27 | 1 | 1 | cs | TRUE
64 | LV_2299-5_1_3_line_64 | NAYY 4x150 SE | 63 | 64 | 0.021095 | 0.208 | 0.08 | 261 | 0 | 0.27 | 1 | 1 | cs | TRUE
65 | LV_2299-5_1_3_line_65 | NAYY 4x150 SE | 64 | 65 | 0.0056466 | 0.208 | 0.08 | 261 | 0 | 0.27 | 1 | 1 | cs | TRUE
66 | LV_2299-5_1_3_line_66 | NAYY 4x150 SE | 65 | 66 | 0.018109 | 0.208 | 0.08 | 261 | 0 | 0.27 | 1 | 1 | cs | TRUE
67 | LV_2299-5_1_3_line_67 | NAYY 4x150 SE | 66 | 67 | 0.0076182 | 0.208 | 0.08 | 261 | 0 | 0.27 | 1 | 1 | cs | TRUE
68 | LV_2299-5_1_3_line_68 | NAYY 4x150 SE | 68 | 69 | 0.051449 | 0.208 | 0.08 | 261 | 0 | 0.27 | 1 | 1 | cs | TRUE
69 | LV_2299-5_1_3_line_69 | NAYY 4x150 SE | 69 | 70 | 0.0061561 | 0.208 | 0.08 | 261 | 0 | 0.27 | 1 | 1 | cs | TRUE
70 | LV_2299-5_1_3_line_70 | NAYY 4x150 SE | 70 | 71 | 0.017741 | 0.208 | 0.08 | 261 | 0 | 0.27 | 1 | 1 | cs | TRUE
71 | LV_2299-5_1_3_line_71 | NAYY 4x150 SE | 71 | 72 | 0.021284 | 0.208 | 0.08 | 261 | 0 | 0.27 | 1 | 1 | cs | TRUE
72 | LV_2299-5_1_3_line_72 | NAYY 4x150 SE | 72 | 73 | 0.058524 | 0.208 | 0.08 | 261 | 0 | 0.27 | 1 | 1 | cs | TRUE

## trafo
| name | std_type | hv_bus | lv_bus | sn_mva | vn_hv_kv | vn_lv_kv | vk_percent | vkr_percent | pfe_kw | i0_percent | shift_degree | tap_side | tap_neutral | tap_min | tap_max | tap_step_percent | tap_step_degree | tap_pos | tap_phase_shifter | parallel | df | in_service
0 | LV_2299-5_1_3_trafo_104 | 0.25 MVA 20/0.4 kV | 74 | 56 | 0.25 | 20 | 0.4 | 6 | 1.44 | 0.8 | 0.32 | 150 | hv | 0 | -2 | 2 | 2.5 | 0 | 0 | FALSE | 1 | 1 | TRUE

## line_geodata
| x0 | y0 | x1 | y1 | x2 | y2 | x3 | y3 | x4 | y4 | x5 | y5 | x6 | y6 | x7 | y7 | x8 | y8 | x9 | y9 | x10 | y10 | x11 | y11 | x12 | y12 | x13 | y13 | x14 | y14 | x15 | y15
0 | 2588165.0857 | 1175034.4476 | 2588170.7823 | 1175027.4883 | 2588175.7726 | 1175026.7002 | 2588184.3574 | 1175034.4538 | 2588196.8946 | 1175042.2996 | 2588209.345 | 1175051.0871
1 | 2588165.0857 | 1175034.4476 | 2588164.4536 | 1175039.4847 | 2588151.8173 | 1175077.9404 | 2588141.8952 | 1175089.6328 | 2588134.3029 | 1175100.4534 | 2588132.5785 | 1175113.5634 | 2588127.0893 | 1175125.2388
2 | 2588165.0857 | 1175034.4476 | 2587455.2896 | 1173900.5528
3 | 2588232.7574 | 1175090.0529 | 2588230.9755 | 1175074.2262 | 2588223.8943 | 1175061.3559 | 2588209.345 | 1175051.0871
4 | 2588125.8037 | 1175127.9731 | 2588127.0893 | 1175125.2388
5 | 2587398.6281 | 1173787.0312 | 2587399.3453 | 1173789.9534 | 2587402.1991 | 1173801.6421 | 2587413.7247 | 1173817.5592 | 2587433.788 | 1173821.2743 | 2587439.1597 | 1173823.2306 | 2587440.8277 | 1173834.6774 | 2587439.2286 | 1173855.9359 | 2587431.1321 | 1173874.329 | 2587423.3453 | 1173880.0705 | 2587420.3687 | 1173882.6003 | 2587423.298 | 1173886.6406 | 2587433.5632 | 1173892.3441 | 2587447.1248 | 1173902.1205 | 2587455.2896 | 1173900.5528
6 | 2588125.8037 | 1175127.9731 | 2587980.287 | 1175302.8535
7 | 2587980.287 | 1175302.8535 | 2587967.1836 | 1175313.5075 | 2587965.7114 | 1175315.1775
8 | 2588555.7532 | 1174734.4104 | 2588578.7546 | 1174725.4173 | 2588592.8724 | 1174704.3017 | 2588600.9931 | 1174699.6084
9 | 2588376.2944 | 1174954.3953 | 2588555.7532 | 1174734.4104
10 | 2588380.1465 | 1175002.5749 | 2588375.6847 | 1174976.4593 | 2588374.8319 | 1174966.4448 | 2588375.5825 | 1174959.3508 | 2588376.233 | 1174955.7811 | 2588376.2944 | 1174954.3953
11 | 2588380.163 | 1175081.5594 | 2588379.06 | 1175072.6014 | 2588377.0092 | 1175040.1779 | 2588375.6084 | 1175023.55 | 2588375.5662 | 1175017.5915 | 2588376.4641 | 1175011.5644
12 | 2588380.1465 | 1175002.5749 | 2588377.8922 | 1175006.9037 | 2588376.4641 | 1175011.5644
13 | 2588380.163 | 1175081.5594 | 2588375.5254 | 1175075.0429 | 2588368.0829 | 1175061.0058 | 2588362.6346 | 1175054.2686 | 2588356.509 | 1175049.1113 | 2588345.7207 | 1175044.2188 | 2588334.5447 | 1175040.4054 | 2588306.6349 | 1175028.8098 | 2588274.385 | 1175025.9939 | 2588244.97 | 1175018.726 | 2588238.571 | 1175014.5921 | 2588239.496 | 1174999.1046
14 | 2588380.163 | 1175081.5594 | 2588381.086 | 1175088.3499 | 2588381.8646 | 1175093.1614
15 | 2587407.1911 | 1173746.9706 | 2587397.3601 | 1173751.1331
16 | 2587407.1911 | 1173746.9706 | 2587409.3981 | 1173756.5374 | 2587408.709 | 1173770.5571 | 2587403.5264 | 1173782.1072 | 2587398.6281 | 1173787.0312
17 | 2588424.2287 | 1175199.6721 | 2588416.7744 | 1175208.9277
18 | 2588426.3761 | 1175197.0057 | 2588424.2287 | 1175199.6721
19 | 2588392.7311 | 1175238.7812 | 2588416.7744 | 1175208.9277
20 | 2588559.9896 | 1175338.288 | 2588567.2152 | 1175348.9331 | 2588573.6047 | 1175360.4044 | 2588575.5408 | 1175364.3465
21 | 2588559.9896 | 1175338.288 | 2588557.426 | 1175334.5112 | 2588545.4523 | 1175321.0052 | 2588529.0266 | 1175305.9069 | 2588516.3122 | 1175296.8268 | 2588499.9164 | 1175289.3213 | 2588490.1031 | 1175286.2942 | 2588481.6767 | 1175284.9876 | 2588481.6767 | 1175284.9876
22 | 2588481.6767 | 1175284.9876 | 2588475.0718 | 1175284.9328
23 | 2588449.4867 | 1175284.2359 | 2588455.4643 | 1175284.6604 | 2588470.8142 | 1175284.8975 | 2588475.0718 | 1175284.9328
24 | 2588427.3215 | 1175278.334 | 2588434.9721 | 1175281.6319 | 2588444.6463 | 1175283.8921 | 2588449.4867 | 1175284.2359
25 | 2588427.3215 | 1175278.334 | 2588453.2899 | 1175245.4249
26 | 2588406.076 | 1175265.3243 | 2588416.0586 | 1175272.8531 | 2588427.3215 | 1175278.334
27 | 2588467.4328 | 1175227.5019 | 2588453.2899 | 1175245.4249
28 | 2588406.076 | 1175265.3243 | 2588396.5745 | 1175269.367 | 2588390.8975 | 1175270.701 | 2588384.2462 | 1175271.2806
29 | 2588406.076 | 1175265.3243 | 2588402.5126 | 1175261.2547
30 | 2588353.609 | 1175274.4868 | 2588359.4398 | 1175273.5972 | 2588373.1508 | 1175272.2475 | 2588384.2462 | 1175271.2806
31 | 2588392.7311 | 1175238.7812 | 2588393.3009 | 1175240.9479 | 2588397.067 | 1175251.4014 | 2588400.5369 | 1175258.9985 | 2588402.5126 | 1175261.2547
32 | 2588392.7311 | 1175238.7812 | 2588390.4927 | 1175227.7355
33 | 2588390.4927 | 1175227.7355 | 2588389.5665 | 1175215.3199 | 2588389.4483 | 1175205.6486 | 2588389.5234 | 1175195.6358
34 | 2588390.4927 | 1175227.7355 | 2588385.1006 | 1175230.1362 | 2588379.6144 | 1175235.2939 | 2588378.3231 | 1175237.926
35 | 2588317.5045 | 1175285.5964 | 2588334.2072 | 1175281.8173 | 2588344.6026 | 1175277.5837 | 2588353.609 | 1175274.4868
36 | 2588353.609 | 1175274.4868 | 2588346.8816 | 1175266.4069 | 2588338.6615 | 1175257.2295 | 2588334.9649 | 1175252.1323
37 | 2588389.6364 | 1175180.5911 | 2588389.5234 | 1175195.6358
38 | 2588374.4446 | 1175245.8316 | 2588378.3231 | 1175237.926
39 | 2588317.5045 | 1175285.5964 | 2588306.7553 | 1175288.7302 | 2588300.3862 | 1175290.2344
40 | 2588317.5045 | 1175285.5964 | 2588321.6874 | 1175313.6913 | 2588321.7687 | 1175320.05 | 2588321.0572 | 1175327.544 | 2588318.7336 | 1175339.3768 | 2588317.4351 | 1175347.6836 | 2588317.6903 | 1175353.0414 | 2588318.2892 | 1175358.2873 | 2588321.2013 | 1175365.9521 | 2588328.2821 | 1175378.8781 | 2588333.0734 | 1175389.8188 | 2588334.7152 | 1175396.7969 | 2588334.7208 | 1175396.8941
41 | 2588331.8388 | 1175247.8219 | 2588334.9649 | 1175252.1323
42 | 2588256.9869 | 1175293.9418 | 2588283.5242 | 1175292.3554 | 2588291.3966 | 1175291.7841 | 2588297.3574 | 1175290.9498 | 2588300.3862 | 1175290.2344
43 | 2588267.4846 | 1175535.7104 | 2588267.8938 | 1175530.0178 | 2588269.3733 | 1175524.4121 | 2588278.9211 | 1175505.3058 | 2588290.2747 | 1175487.1187 | 2588314.5405 | 1175450.219 | 2588328.4695 | 1175427.7137 | 2588331.7941 | 1175419.6364 | 2588334.0989 | 1175409.9825 | 2588335.0001 | 1175401.7544 | 2588334.7208 | 1175396.8941
44 | 2588325.2695 | 1175238.7636 | 2588331.8388 | 1175247.8219
45 | 2588389.6364 | 1175180.5911 | 2588383.8639 | 1175176.1223 | 2588366.3526 | 1175165.2732 | 2588365.1307 | 1175164.2661
46 | 2588389.6364 | 1175180.5911 | 2588389.7824 | 1175170.0771
47 | 2588239.6343 | 1175541.5016 | 2588241.8419 | 1175544.6321 | 2588244.8356 | 1175547.1386 | 2588248.1319 | 1175548.0659 | 2588251.5939 | 1175547.7478 | 2588255.5093 | 1175544.7608 | 2588262.7264 | 1175537.6986 | 2588265.7044 | 1175536.1252 | 2588267.4846 | 1175535.7104
48 | 2588243.0171 | 1175319.0599 | 2588256.9869 | 1175293.9418
49 | 2588325.2695 | 1175238.7636 | 2588322.8258 | 1175235.3939 | 2588312.4208 | 1175220.8181
50 | 2588312.4208 | 1175220.8181 | 2588306.8059 | 1175212.9525
51 | 2588306.8059 | 1175212.9525 | 2588304.3217 | 1175209.4726 | 2588300.6122 | 1175204.359
52 | 2588291.1149 | 1175191.267 | 2588300.6122 | 1175204.359
53 | 2588389.7824 | 1175170.0771 | 2588389.8643 | 1175164.1823 | 2588389.3405 | 1175146.4521 | 2588388.7375 | 1175135.1476 | 2588386.3392 | 1175120.5226 | 2588383.9257 | 1175105.8977 | 2588381.8646 | 1175093.1614
54 | 2588354.673 | 1175155.647 | 2588365.1307 | 1175164.2661
55 | 2588350.8905 | 1175152.5296 | 2588354.673 | 1175155.647
56 | 2588301.4778 | 1175176.7993 | 2588318.3383 | 1175153.2603
57 | 2588291.1149 | 1175191.267 | 2588301.4778 | 1175176.7993
58 | 2588291.1149 | 1175191.267 | 2588277.1582 | 1175172.7554
59 | 2588277.1582 | 1175172.7554 | 2588276.3688 | 1175171.7083 | 2588264.0611 | 1175150.048
60 | 2588259.3306 | 1175140.1076 | 2588261.7558 | 1175145.9907 | 2588264.0611 | 1175150.048
61 | 2588328.4127 | 1175125.6495 | 2588342.8849 | 1175145.9315 | 2588350.8905 | 1175152.5296
62 | 2587947.6366 | 1175335.6805 | 2587965.7114 | 1175315.1775
63 | 2587872.8101 | 1175452.8361 | 2587867.8007 | 1175444.053 | 2587866.2777 | 1175435.6185 | 2587872.0951 | 1175420.7658 | 2587882.5619 | 1175403.08 | 2587887.1217 | 1175389.9863 | 2587890.3478 | 1175363.822 | 2587888.9835 | 1175335.6994 | 2587889.6752 | 1175322.5135 | 2587891.5616 | 1175314.1165 | 2587894.8316 | 1175309.5298 | 2587898.0312 | 1175307.9336 | 2587904.4304 | 1175308.4653 | 2587912.0615 | 1175313.319 | 2587933.19 | 1175328.5061 | 2587947.6366 | 1175335.6805
64 | 2587872.8101 | 1175452.8361 | 2587889.9041 | 1175465.1966
65 | 2587893.0335 | 1175469.8966 | 2587889.9041 | 1175465.1966
66 | 2587893.0335 | 1175469.8966 | 2587898.7445 | 1175478.4742 | 2587904.0779 | 1175484.1721
67 | 2587909.4159 | 1175489.5923 | 2587908.3202 | 1175488.7044 | 2587904.0779 | 1175484.1721
68 | 2588259.3306 | 1175140.1076 | 2588242.3917 | 1175099.0162 | 2588237.2645 | 1175094.2461
69 | 2588232.7574 | 1175090.0529 | 2588237.2645 | 1175094.2461
70 | 2588232.7574 | 1175090.0529 | 2588215.2787 | 1175093.0935
71 | 2588215.2787 | 1175093.0935 | 2588208.5177 | 1175094.2696 | 2588194.41 | 1175097.2637
72 | 2588183.2785 | 1175149.5365 | 2588185.0939 | 1175132.1574 | 2588185.4425 | 1175103.6423 | 2588185.6449 | 1175101.5964 | 2588187.077 | 1175099.0478 | 2588189.43 | 1175098.3206 | 2588194.41 | 1175097.2637

## bus_geodata
| x | y | coords
0 | 2588165.0857 | 1175034.4476
1 | 2588209.345 | 1175051.0871
2 | 2588127.0893 | 1175125.2388
3 | 2587455.2896 | 1173900.5528
4 | 2588125.8037 | 1175127.9731
5 | 2587980.287 | 1175302.8535
6 | 2588600.9931 | 1174699.6084
7 | 2588555.7532 | 1174734.4104
8 | 2588376.2944 | 1174954.3953
9 | 2588376.4641 | 1175011.5644
10 | 2588380.163 | 1175081.5594
11 | 2588380.1465 | 1175002.5749
12 | 2588239.496 | 1174999.1046
13 | 2587397.3601 | 1173751.1331
14 | 2587407.1911 | 1173746.9706
15 | 2587398.6281 | 1173787.0312
16 | 2588424.2287 | 1175199.6721
17 | 2588416.7744 | 1175208.9277
18 | 2588426.3761 | 1175197.0057
19 | 2588559.9896 | 1175338.288
20 | 2588575.5408 | 1175364.3465
21 | 2588481.6767 | 1175284.9876
22 | 2588475.0718 | 1175284.9328
23 | 2588449.4867 | 1175284.2359
24 | 2588427.3215 | 1175278.334
25 | 2588453.2899 | 1175245.4249
26 | 2588406.076 | 1175265.3243
27 | 2588467.4328 | 1175227.5019
28 | 2588384.2462 | 1175271.2806
29 | 2588402.5126 | 1175261.2547
30 | 2588392.7311 | 1175238.7812
31 | 2588390.4927 | 1175227.7355
32 | 2588353.609 | 1175274.4868
33 | 2588389.5234 | 1175195.6358
34 | 2588378.3231 | 1175237.926
35 | 2588317.5045 | 1175285.5964
36 | 2588334.9649 | 1175252.1323
37 | 2588300.3862 | 1175290.2344
38 | 2588334.7208 | 1175396.8941
39 | 2588331.8388 | 1175247.8219
40 | 2588374.4446 | 1175245.8316
41 | 2588389.6364 | 1175180.5911
42 | 2588267.4846 | 1175535.7104
43 | 2588239.6343 | 1175541.5016
44 | 2588256.9869 | 1175293.9418
45 | 2588325.2695 | 1175238.7636
46 | 2588312.4208 | 1175220.8181
47 | 2588306.8059 | 1175212.9525
48 | 2588300.6122 | 1175204.359
49 | 2588389.7824 | 1175170.0771
50 | 2588381.8646 | 1175093.1614
51 | 2588365.1307 | 1175164.2661
52 | 2588354.673 | 1175155.647
53 | 2588243.0171 | 1175319.0599
54 | 2588301.4778 | 1175176.7993
55 | 2588318.3383 | 1175153.2603
56 | 2588291.1149 | 1175191.267
57 | 2588277.1582 | 1175172.7554
58 | 2588264.0611 | 1175150.048
59 | 2588350.8905 | 1175152.5296
60 | 2588328.4127 | 1175125.6495
61 | 2587965.7114 | 1175315.1775
62 | 2587947.6366 | 1175335.6805
63 | 2587872.8101 | 1175452.8361
64 | 2587889.9041 | 1175465.1966
65 | 2587893.0335 | 1175469.8966
66 | 2587904.0779 | 1175484.1721
67 | 2587909.4159 | 1175489.5923
68 | 2588259.3306 | 1175140.1076
69 | 2588237.2645 | 1175094.2461
70 | 2588232.7574 | 1175090.0529
71 | 2588215.2787 | 1175093.0935
72 | 2588194.41 | 1175097.2637
73 | 2588183.2785 | 1175149.5365
74 | 2588291.1149 | 1175191.267

## line_std_types
| c_nf_per_km | r_ohm_per_km | x_ohm_per_km | max_i_ka | type | q_mm2 | alpha | voltage_rating
NAYY 4x50 SE | 210 | 0.642 | 0.083 | 0.142 | cs | 50 | 0.00403 | LV
NAYY 4x120 SE | 264 | 0.225 | 0.08 | 0.242 | cs | 120 | 0.00403 | LV
NAYY 4x150 SE | 261 | 0.208 | 0.08 | 0.27 | cs | 150 | 0.00403 | LV
NA2XS2Y 1x95 RM/25 12/20 kV | 216 | 0.313 | 0.132 | 0.252 | cs | 95 | 0.00403 | MV
NA2XS2Y 1x185 RM/25 12/20 kV | 273 | 0.161 | 0.117 | 0.362 | cs | 185 | 0.00403 | MV
NA2XS2Y 1x240 RM/25 12/20 kV | 304 | 0.122 | 0.112 | 0.421 | cs | 240 | 0.00403 | MV
NA2XS2Y 1x95 RM/25 6/10 kV | 315 | 0.313 | 0.123 | 0.249 | cs | 95 | 0.00403 | MV
NA2XS2Y 1x185 RM/25 6/10 kV | 406 | 0.161 | 0.11 | 0.358 | cs | 185 | 0.00403 | MV
NA2XS2Y 1x240 RM/25 6/10 kV | 456 | 0.122 | 0.105 | 0.416 | cs | 240 | 0.00403 | MV
NA2XS2Y 1x150 RM/25 12/20 kV | 250 | 0.206 | 0.116 | 0.319 | cs | 150 | 0.00403 | MV
NA2XS2Y 1x120 RM/25 12/20 kV | 230 | 0.253 | 0.119 | 0.283 | cs | 120 | 0.00403 | MV
NA2XS2Y 1x70 RM/25 12/20 kV | 190 | 0.443 | 0.132 | 0.22 | cs | 70 | 0.00403 | MV
NA2XS2Y 1x150 RM/25 6/10 kV | 360 | 0.206 | 0.11 | 0.315 | cs | 150 | 0.00403 | MV
NA2XS2Y 1x120 RM/25 6/10 kV | 340 | 0.253 | 0.113 | 0.28 | cs | 120 | 0.00403 | MV
NA2XS2Y 1x70 RM/25 6/10 kV | 280 | 0.443 | 0.123 | 0.217 | cs | 70 | 0.00403 | MV
N2XS(FL)2Y 1x120 RM/35 64/110 kV | 112 | 0.153 | 0.166 | 0.366 | cs | 120 | 0.00393 | HV
N2XS(FL)2Y 1x185 RM/35 64/110 kV | 125 | 0.099 | 0.156 | 0.457 | cs | 185 | 0.00393 | HV
N2XS(FL)2Y 1x240 RM/35 64/110 kV | 135 | 0.075 | 0.149 | 0.526 | cs | 240 | 0.00393 | HV
N2XS(FL)2Y 1x300 RM/35 64/110 kV | 144 | 0.06 | 0.144 | 0.588 | cs | 300 | 0.00393 | HV
15-AL1/3-ST1A 0.4 | 11 | 1.8769 | 0.35 | 0.105 | ol | 16 | 0.00403 | LV
24-AL1/4-ST1A 0.4 | 11.25 | 1.2012 | 0.335 | 0.14 | ol | 24 | 0.00403 | LV
48-AL1/8-ST1A 0.4 | 12.2 | 0.5939 | 0.3 | 0.21 | ol | 48 | 0.00403 | LV
94-AL1/15-ST1A 0.4 | 13.2 | 0.306 | 0.29 | 0.35 | ol | 94 | 0.00403 | LV
34-AL1/6-ST1A 10.0 | 9.7 | 0.8342 | 0.36 | 0.17 | ol | 34 | 0.00403 | MV
48-AL1/8-ST1A 10.0 | 10.1 | 0.5939 | 0.35 | 0.21 | ol | 48 | 0.00403 | MV
70-AL1/11-ST1A 10.0 | 10.4 | 0.4132 | 0.339 | 0.29 | ol | 70 | 0.00403 | MV
94-AL1/15-ST1A 10.0 | 10.75 | 0.306 | 0.33 | 0.35 | ol | 94 | 0.00403 | MV
122-AL1/20-ST1A 10.0 | 11.1 | 0.2376 | 0.323 | 0.41 | ol | 122 | 0.00403 | MV
149-AL1/24-ST1A 10.0 | 11.25 | 0.194 | 0.315 | 0.47 | ol | 149 | 0.00403 | MV
34-AL1/6-ST1A 20.0 | 9.15 | 0.8342 | 0.382 | 0.17 | ol | 34 | 0.00403 | MV
48-AL1/8-ST1A 20.0 | 9.5 | 0.5939 | 0.372 | 0.21 | ol | 48 | 0.00403 | MV
70-AL1/11-ST1A 20.0 | 9.7 | 0.4132 | 0.36 | 0.29 | ol | 70 | 0.00403 | MV
94-AL1/15-ST1A 20.0 | 10 | 0.306 | 0.35 | 0.35 | ol | 94 | 0.00403 | MV
122-AL1/20-ST1A 20.0 | 10.3 | 0.2376 | 0.344 | 0.41 | ol | 122 | 0.00403 | MV
149-AL1/24-ST1A 20.0 | 10.5 | 0.194 | 0.337 | 0.47 | ol | 149 | 0.00403 | MV
184-AL1/30-ST1A 20.0 | 10.75 | 0.1571 | 0.33 | 0.535 | ol | 184 | 0.00403 | MV
243-AL1/39-ST1A 20.0 | 11 | 0.1188 | 0.32 | 0.645 | ol | 243 | 0.00403 | MV
48-AL1/8-ST1A 110.0 | 8 | 0.5939 | 0.46 | 0.21 | ol | 48 | 0.00403 | HV
70-AL1/11-ST1A 110.0 | 8.4 | 0.4132 | 0.45 | 0.29 | ol | 70 | 0.00403 | HV
94-AL1/15-ST1A 110.0 | 8.65 | 0.306 | 0.44 | 0.35 | ol | 94 | 0.00403 | HV
122-AL1/20-ST1A 110.0 | 8.5 | 0.2376 | 0.43 | 0.41 | ol | 122 | 0.00403 | HV
149-AL1/24-ST1A 110.0 | 8.75 | 0.194 | 0.41 | 0.47 | ol | 149 | 0.00403 | HV
184-AL1/30-ST1A 110.0 | 8.8 | 0.1571 | 0.4 | 0.535 | ol | 184 | 0.00403 | HV
243-AL1/39-ST1A 110.0 | 9 | 0.1188 | 0.39 | 0.645 | ol | 243 | 0.00403 | HV
305-AL1/39-ST1A 110.0 | 9.2 | 0.0949 | 0.38 | 0.74 | ol | 305 | 0.00403 | HV
490-AL1/64-ST1A 110.0 | 9.75 | 0.059 | 0.37 | 0.96 | ol | 490 | 0.00403 | HV
679-AL1/86-ST1A 110.0 | 9.95 | 0.042 | 0.36 | 1.15 | ol | 679 | 0.00403 | HV
490-AL1/64-ST1A 220.0 | 10 | 0.059 | 0.285 | 0.96 | ol | 490 | 0.00403 | HV
679-AL1/86-ST1A 220.0 | 11.7 | 0.042 | 0.275 | 1.15 | ol | 679 | 0.00403 | HV
490-AL1/64-ST1A 380.0 | 11 | 0.059 | 0.253 | 0.96 | ol | 490 | 0.00403 | HV
679-AL1/86-ST1A 380.0 | 14.6 | 0.042 | 0.25 | 1.15 | ol | 679 | 0.00403 | HV

## trafo_std_types
| i0_percent | pfe_kw | vkr_percent | sn_mva | vn_lv_kv | vn_hv_kv | vk_percent | shift_degree | vector_group | tap_side | tap_neutral | tap_min | tap_max | tap_step_degree | tap_step_percent | tap_phase_shifter
160 MVA 380/110 kV | 0.06 | 60 | 0.25 | 160 | 110 | 380 | 12.2 | 0 | Yy0 | hv | 0 | -9 | 9 | 0 | 1.5 | FALSE
100 MVA 220/110 kV | 0.06 | 55 | 0.26 | 100 | 110 | 220 | 12 | 0 | Yy0 | hv | 0 | -9 | 9 | 0 | 1.5 | FALSE
63 MVA 110/20 kV | 0.04 | 22 | 0.32 | 63 | 20 | 110 | 18 | 150 | YNd5 | hv | 0 | -9 | 9 | 0 | 1.5 | FALSE
40 MVA 110/20 kV | 0.05 | 18 | 0.34 | 40 | 20 | 110 | 16.2 | 150 | YNd5 | hv | 0 | -9 | 9 | 0 | 1.5 | FALSE
25 MVA 110/20 kV | 0.07 | 14 | 0.41 | 25 | 20 | 110 | 12 | 150 | YNd5 | hv | 0 | -9 | 9 | 0 | 1.5 | FALSE
63 MVA 110/10 kV | 0.04 | 22 | 0.32 | 63 | 10 | 110 | 18 | 150 | YNd5 | hv | 0 | -9 | 9 | 0 | 1.5 | FALSE
40 MVA 110/10 kV | 0.05 | 18 | 0.34 | 40 | 10 | 110 | 16.2 | 150 | YNd5 | hv | 0 | -9 | 9 | 0 | 1.5 | FALSE
25 MVA 110/10 kV | 0.07 | 14 | 0.41 | 25 | 10 | 110 | 12 | 150 | YNd5 | hv | 0 | -9 | 9 | 0 | 1.5 | FALSE
0.25 MVA 20/0.4 kV | 0.32 | 0.8 | 1.44 | 0.25 | 0.4 | 20 | 6 | 150 | Yzn5 | hv | 0 | -2 | 2 | 0 | 2.5 | FALSE
0.4 MVA 20/0.4 kV | 0.3375 | 1.35 | 1.425 | 0.4 | 0.4 | 20 | 6 | 150 | Dyn5 | hv | 0 | -2 | 2 | 0 | 2.5 | FALSE
0.63 MVA 20/0.4 kV | 0.2619 | 1.65 | 1.206 | 0.63 | 0.4 | 20 | 6 | 150 | Dyn5 | hv | 0 | -2 | 2 | 0 | 2.5 | FALSE
0.25 MVA 10/0.4 kV | 0.24 | 0.6 | 1.2 | 0.25 | 0.4 | 10 | 4 | 150 | Dyn5 | hv | 0 | -2 | 2 | 0 | 2.5 | FALSE
0.4 MVA 10/0.4 kV | 0.2375 | 0.95 | 1.325 | 0.4 | 0.4 | 10 | 4 | 150 | Dyn5 | hv | 0 | -2 | 2 | 0 | 2.5 | FALSE
0.63 MVA 10/0.4 kV | 0.1873 | 1.18 | 1.0794 | 0.63 | 0.4 | 10 | 4 | 150 | Dyn5 | hv | 0 | -2 | 2 | 0 | 2.5 | FALSE

## trafo3w_std_types
| sn_hv_mva | sn_mv_mva | sn_lv_mva | vn_hv_kv | vn_mv_kv | vn_lv_kv | vk_hv_percent | vk_mv_percent | vk_lv_percent | vkr_hv_percent | vkr_mv_percent | vkr_lv_percent | pfe_kw | i0_percent | shift_mv_degree | shift_lv_degree | vector_group | tap_side | tap_neutral | tap_min | tap_max | tap_step_percent
63/25/38 MVA 110/20/10 kV | 63 | 25 | 38 | 110 | 20 | 10 | 10.4 | 10.4 | 10.4 | 0.28 | 0.32 | 0.35 | 35 | 0.89 | 0 | 0 | YN0yn0yn0 | hv | 0 | -10 | 10 | 1.2
63/25/38 MVA 110/10/10 kV | 63 | 25 | 38 | 110 | 10 | 10 | 10.4 | 10.4 | 10.4 | 0.28 | 0.32 | 0.35 | 35 | 0.89 | 0 | 0 | YN0yn0yn0 | hv | 0 | -10 | 10 | 1.2

## fuse_std_types
| fuse_type | i_rated_a | t_avg | t_min | t_total | x_avg | x_min | x_total
HV 100A | HV 100A | 100 | 0 | [10.0, 3.64, 0.854, 0.281, 0.1, 0.0531, 0.022, 0.01] | [10.0, 4.267, 1.21, 0.403, 0.1, 0.058, 0.022, 0.01] | 0 | [300.0, 350.0, 450.0, 550.0, 700.0, 850.0, 1200.0, 1752.0] | [600.0, 700.0, 900.0, 1150.0, 1665.0, 2000.0, 3000.0, 4313.0]
HV 10A | HV 10A | 10 | 0 | [10.0, 1675.0, 0.344, 0.156, 0.1, 0.0417, 0.0171, 0.01] | [10.0, 1.3, 0.3, 0.155, 0.1, 0.0555, 0.023, 0.01] | 0 | [30.0, 32.0, 35.0, 37.0, 39.0, 50.0, 70.0, 88.0] | [60.0, 70.0, 80.0, 87.0, 94.0, 110.0, 150.0, 216.0]
HV 125A | HV 125A | 125 | 0 | [10.0, 1.82, 0.344, 0.1, 0.0467, 0.0269, 0.01] | [10.0, 2.478, 0.426, 0.1, 0.0427, 0.0211, 0.01] | 0 | [375.0, 500.0, 700.0, 925.0, 1200.0, 1500.0, 2341.0] | [750.0, 1000.0, 1500.0, 2200.0, 3000.0, 4000.0, 5765.0]
HV 160A | HV 160A | 160 | 0 | [10.0, 4.15, 1.03, 0.198, 0.1, 0.051, 0.0172, 0.01] | [10.0, 2.3, 0.734, 0.274, 0.1, 0.046, 0.0177, 0.01] | 0 | [480.0, 550.0, 700.0, 1000.0, 1260.0, 1600.0, 2500.0, 3227.0] | [960.0, 1300.0, 1700.0, 2200.0, 2996.0, 4000.0, 6000.0, 7946.0]
HV 16A | HV 16A | 16 | 0 | [10.0, 0.352, 0.164, 0.1, 0.0649, 0.0342, 0.01] | [10.0, 2.34, 0.722, 0.181, 0.1, 0.055, 0.0296, 0.01] | 0 | [48.0, 60.0, 65.0, 71.0, 80.0, 100.0, 162.0] | [96.0, 110.0, 125.0, 150.0, 168.0, 200.0, 250.0, 398.0]
HV 200A | HV 200A | 200 | 0 | [10.0, 4.267, 1.21, 0.403, 0.1, 0.058, 0.022, 0.01] | [10.0, 3.73, 1.654, 0.328, 0.1, 0.0531, 0.019, 0.01] | 0 | [600.0, 700.0, 900.0, 1150.0, 1665.0, 2000.0, 3000.0, 4313.0] | [1200.0, 1500.0, 1800.0, 2700.0, 3960.0, 5000.0, 7500.0, 10620.0]
HV 20A | HV 20A | 20 | 0 | [10.0, 1.3, 0.3, 0.155, 0.1, 0.0555, 0.023, 0.01] | [10.0, 1.3, 0.161, 0.1, 0.0611, 0.0399, 0.0141, 0.01] | 0 | [60.0, 70.0, 80.0, 87.0, 94.0, 110.0, 150.0, 216.0] | [120.0, 150.0, 200.0, 223.0, 260.0, 300.0, 450.0, 532.0]
HV 25A | HV 25A | 25 | 0 | [10.0, 2.512, 0.833, 0.299, 0.1, 0.0372, 0.0223, 0.01] | [10.0, 3.125, 0.597, 0.198, 0.1, 0.0378, 0.022, 0.01] | 0 | [75.0, 82.0, 90.0, 100.0, 124.0, 170.0, 200.0, 289.0] | [150.0, 170.0, 210.0, 250.0, 294.0, 400.0, 500.0, 711.0]
HV 31.5A | HV 31.5A | 31.5 | 0 | [10.0, 2.34, 0.722, 0.181, 0.1, 0.055, 0.0296, 0.01] | [10.0, 2.84, 0.368, 0.164, 0.1, 0.0621, 0.0378, 0.0195, 0.01] | 0 | [95.0, 110.0, 125.0, 150.0, 165.0, 200.0, 250.0, 390.0] | [189.0, 220.0, 300.0, 350.0, 393.0, 450.0, 530.0, 700.0, 960.0]
HV 40A | HV 40A | 40 | 0 | [10.0, 1.3, 0.161, 0.1, 0.0611, 0.0399, 0.0141, 0.01] | [10.0, 2.05, 0.369, 0.198, 0.1, 0.051, 0.0298, 0.01] | 0 | [120.0, 150.0, 200.0, 223.0, 260.0, 300.0, 450.0, 532.0] | [240.0, 300.0, 400.0, 450.0, 530.0, 650.0, 800.0, 1311.0]
HV 50A | HV 50A | 50 | 0 | [10.0, 3.215, 0.597, 0.198, 0.1, 0.0378, 0.022, 0.01] | [10.0, 3.64, 0.854, 0.281, 0.1, 0.0531, 0.022, 0.01] | 0 | [150.0, 170.0, 210.0, 250.0, 294.0, 400.0, 500.0, 711.0] | [300.0, 350.0, 450.0, 550.0, 700.0, 850.0, 1200.0, 1752.0]
HV 6.3A | HV 6.3A | 6.3 | 0 | [10.0, 1.39, 0.344, 0.168, 0.1, 0.056, 0.0263, 0.01] | [10.0, 1.711, 0.516, 0.198, 0.1, 0.0634, 0.0303, 0.01] | 0 | [19.0, 19.5, 20.4, 20.8, 22.0, 25.0, 32.0, 48.0] | [38.0, 40.0, 43.0, 48.0, 53.0, 60.0, 75.0, 118.0]
HV 63A | HV 63A | 63 | 0 | [10.0, 2.84, 0.368, 0.164, 0.1, 0.0621, 0.0378, 0.0195, 0.01] | [10.0, 1.82, 0.344, 0.1, 0.0467, 0.0269, 0.01] | 0 | [189.0, 220.0, 300.0, 350.0, 393.0, 450.0, 530.0, 700.0, 961.0] | [378.0, 500.0, 700.0, 934.0, 1200.0, 1500.0, 2366.0]
HV 80A | HV 80A | 80 | 0 | [10.0, 2.05, 0.369, 0.198, 0.1, 0.051, 0.0298, 0.01] | [10.0, 4.15, 1.03, 0.198, 0.1, 0.051, 0.0172, 0.01] | 0 | [240.0, 300.0, 400.0, 450.0, 530.0, 650.0, 800.0, 1311.0] | [480.0, 550.0, 700.0, 1000.0, 1260.0, 1600.0, 2500.0, 3227.0]
Siemens NH-1-100 | Siemens NH-1-100 | 100 | [5400.0, 2000.0, 400.0, 20.0, 1.0, 0.2, 0.012, 0.004] | 0 | 0 | [150.0, 190.0, 250.0, 430.0, 900.0, 1250.0, 2700.0, 3600.0] | 0 | 0
Siemens NH-1-125 | Siemens NH-1-125 | 125 | [4800.0, 120.0, 7.0, 0.1, 0.004] | 0 | 0 | [180.0, 400.0, 740.0, 2000.0, 4250.0] | 0 | 0
Siemens NH-1-16 | Siemens NH-1-16 | 16 | [4000.0, 400.0, 2.0, 0.1, 0.04, 0.01] | 0 | 0 | [26.0, 35.0, 75.0, 150.0, 200.0, 300.0] | 0 | 0
Siemens NH-1-160 | Siemens NH-1-160 | 160 | [4800.0, 120.0, 7.0, 0.1, 0.004] | 0 | 0 | [210.0, 500.0, 900.0, 2300.0, 5000.0] | 0 | 0
Siemens NH-1-25 | Siemens NH-1-25 | 25 | [4000.0, 1000.0, 10.0, 0.2, 0.02, 0.01] | 0 | 0 | [40.0, 50.0, 100.0, 210.0, 400.0, 500.0] | 0 | 0
Siemens NH-1-50 | Siemens NH-1-50 | 50 | [4000.0, 40.0, 4.0, 1.0, 0.02, 0.01] | 0 | 0 | [86.0, 200.0, 300.0, 400.0, 1000.0, 1280.0] | 0 | 0
Siemens NH-1-63 | Siemens NH-1-63 | 63 | [4000.0, 100.0, 10.0, 2.0, 0.04, 0.01] | 0 | 0 | [100.0, 200.0, 300.0, 400.0, 1000.0, 1500.0] | 0 | 0
Siemens NH-1-80 | Siemens NH-1-80 | 80 | [4800.0, 120.0, 7.0, 0.1, 0.01] | 0 | 0 | [150.58, 250.0, 450.0, 1150.0, 2470.0] | 0 | 0
Siemens NH-2-1000 | Siemens NH-2-1000 | 1000 | [4800.0, 120.0, 7.0, 0.1, 0.004] | 0 | 0 | [1900.0, 3500.0, 8400.0, 24000.0, 52000.0] | 0 | 0
Siemens NH-2-200 | Siemens NH-2-200 | 200 | [4800.0, 120.0, 7.0, 0.1, 0.004] | 0 | 0 | [280.0, 650.0, 1200.0, 3000.0, 7000.0] | 0 | 0
Siemens NH-2-224 | Siemens NH-2-224 | 224 | [4800.0, 120.0, 7.0, 0.2, 0.04, 0.004] | 0 | 0 | [400.0, 750.0, 1453.0, 3025.0, 4315.0, 7600.0] | 0 | 0
Siemens NH-2-250 | Siemens NH-2-250 | 250 | [4800.0, 120.0, 7.0, 0.1, 0.004] | 0 | 0 | [450.0, 800.0, 1650.0, 4000.0, 8500.0] | 0 | 0
Siemens NH-2-315 | Siemens NH-2-315 | 315 | [4800.0, 120.0, 7.0, 0.1, 0.004] | 0 | 0 | [550.0, 920.0, 1900.0, 5000.0, 11000.0] | 0 | 0
Siemens NH-2-355 | Siemens NH-2-355 | 355 | [4800.0, 120.0, 6.0, 0.1, 0.004] | 0 | 0 | [650.0, 1116.27, 2350.0, 5840.0, 12790.0] | 0 | 0
Siemens NH-2-400 | Siemens NH-2-400 | 400 | [4800.0, 120.0, 7.0, 0.1, 0.004] | 0 | 0 | [720.0, 1350.0, 2800.0, 6500.0, 15000.0] | 0 | 0
Siemens NH-2-425 | Siemens NH-2-425 | 425 | [4800.0, 120.0, 7.0, 0.1, 0.004] | 0 | 0 | [850.0, 1500.0, 3050.0, 7500.0, 16500.0] | 0 | 0
Siemens NH-2-630 | Siemens NH-2-630 | 630 | [4800.0, 120.0, 7.0, 0.1, 0.004] | 0 | 0 | [1200.0, 2000.0, 4800.0, 12000.0, 26000.0] | 0 | 0

## res_bus
| vm_pu | va_degree | p_mw | q_mvar
0 | 0.99517 | -0.034173 | 0 | 0
1 | 0.99619 | -0.02694 | 0.00069736 | 0.00017477
2 | 0.99357 | -0.045476 | 0.00026593 | 6.6648e-05
3 | 0.99214 | -0.056717 | 0.00025647 | 6.4278e-05
4 | 0.99352 | -0.045809 | 0.0013545 | 0.00033948
5 | 0.99041 | -0.067813 | 0.0028225 | 0.00070738
6 | 0.9842 | -0.11157 | 0.0033382 | 0.00083662
7 | 0.98449 | -0.10952 | 0 | 0
8 | 0.98586 | -0.099718 | 0.0026588 | 0.00066636
9 | 0.98637 | -0.0961 | 0.0014759 | 0.00036989
10 | 0.98712 | -0.090688 | 0 | 0
11 | 0.98628 | -0.096704 | 0 | 0
12 | 0.98692 | -0.092145 | 0.000782 | 0.00019599
13 | 0.99172 | -0.059741 | 0.0013248 | 0.00033202
14 | 0.99174 | -0.059598 | 0 | 0
15 | 0.99182 | -0.059012 | 0 | 0
16 | 0.98964 | -0.072789 | 0.00031032 | 7.7774e-05
17 | 0.98967 | -0.072596 | 0.00070861 | 0.00017759
18 | 0.98963 | -0.072834 | 0.0012829 | 0.00032153
19 | 0.98948 | -0.07394 | 0.0015623 | 0.00039156
20 | 0.98944 | -0.074247 | 0.00099013 | 0.00024815
21 | 0.98984 | -0.071399 | 0.0024279 | 0.00060848
22 | 0.98988 | -0.071064 | 0.0013989 | 0.0003506
23 | 0.99012 | -0.069397 | 0.0011093 | 0.00027801
24 | 0.99037 | -0.067631 | 0 | 0
25 | 0.99024 | -0.068544 | 0.0010227 | 0.00025631
26 | 0.99071 | -0.065179 | 0 | 0
27 | 0.9902 | -0.068803 | 0.0011136 | 0.0002791
28 | 0.99175 | -0.057823 | 0.0011762 | 0.00029478
29 | 0.99054 | -0.066393 | 0.00097108 | 0.00024338
30 | 0.98979 | -0.071696 | 0 | 0
31 | 0.98949 | -0.073853 | 0 | 0
32 | 0.99321 | -0.047555 | 0 | 0
33 | 0.98873 | -0.079228 | 0.0016872 | 0.00042286
34 | 0.98943 | -0.07425 | 0.00035191 | 8.8197e-05
35 | 0.99279 | -0.050551 | 0 | 0
36 | 0.99491 | -0.03557 | 0.0035511 | 0.00089
37 | 0.99273 | -0.05096 | 0.00096563 | 0.00024201
38 | 0.99187 | -0.057059 | 0.00040023 | 0.00010031
39 | 0.99525 | -0.033193 | 0.0015031 | 0.00037671
40 | 0.98941 | -0.074432 | 0.002027 | 0.00050801
41 | 0.98842 | -0.081487 | 0 | 0
42 | 0.99071 | -0.065246 | 0 | 0
43 | 0.99045 | -0.067063 | 0.0051324 | 0.0012863
44 | 0.99265 | -0.051536 | 0 | 0
45 | 0.99599 | -0.028034 | 0.00034348 | 8.6085e-05
46 | 0.99745 | -0.017804 | 0.00094632 | 0.00023717
47 | 0.9981 | -0.013242 | 0.0017808 | 0.0004463
48 | 0.99884 | -0.0080603 | 0.0010083 | 0.00025271
49 | 0.98826 | -0.082606 | 0.0014712 | 0.00036871
50 | 0.98726 | -0.08969 | 0.00061387 | 0.00015385
51 | 0.98823 | -0.082781 | 0.00039108 | 9.8014e-05
52 | 0.98816 | -0.083321 | 0.0015243 | 0.00038201
53 | 0.99259 | -0.051914 | 0.0012995 | 0.00032568
54 | 0.99995 | -0.00033199 | 0.00050113 | 0.00012559
55 | 0.9999 | -0.0007267 | 0.0013643 | 0.00034192
56 | 1 | 0 | -0.071723 | -0.0178
57 | 0.99938 | -0.004396 | 0.00059196 | 0.00014836
58 | 0.99869 | -0.0092193 | 0.00062911 | 0.00015767
59 | 0.98814 | -0.08344 | 0.0011086 | 0.00027784
60 | 0.98808 | -0.083896 | 0.0012629 | 0.00031651
61 | 0.99023 | -0.069116 | 0.00044358 | 0.00011117
62 | 0.98998 | -0.070857 | 0 | 0
63 | 0.98807 | -0.084376 | 0 | 0
64 | 0.98788 | -0.08572 | 0.000723 | 0.0001812
65 | 0.98784 | -0.086039 | 0.0028948 | 0.00072549
66 | 0.98777 | -0.086523 | 0.0023007 | 0.0005766
67 | 0.98777 | -0.086547 | 0.00031052 | 7.7825e-05
68 | 0.99841 | -0.01118 | 0.0018774 | 0.00047052
69 | 0.99726 | -0.01937 | 0.00057224 | 0.00014342
70 | 0.99712 | -0.020316 | 0 | 0
71 | 0.99708 | -0.020617 | 0.00054254 | 0.00013597
72 | 0.99705 | -0.020861 | 0.00058719 | 0.00014716
73 | 0.997 | -0.021187 | 0.00055039 | 0.00013794
74 | 0.99998 | 149.9947 | 0 | 0

## res_line
| p_from_mw | q_from_mvar | p_to_mw | q_to_mvar | pl_mw | ql_mvar | i_from_ka | i_to_ka | i_ka | vm_from_pu | va_from_degree | vm_to_pu | va_to_degree | loading_percent
0 | -0.012765 | -0.0031798 | 0.012777 | 0.003184 | 1.2639e-05 | 4.1376e-06 | 0.01908 | 0.019079 | 0.01908 | 0.99517 | -0.034173 | 0.99619 | -0.02694 | 7.0665
1 | 0.011178 | 0.0028017 | -0.011161 | -0.0027963 | 1.7474e-05 | 5.4204e-06 | 0.016714 | 0.016715 | 0.016715 | 0.99517 | -0.034173 | 0.99357 | -0.045476 | 6.1907
2 | 0.0015865 | 0.0003781 | -0.0015818 | -0.00039363 | 4.6823e-06 | -1.5527e-05 | 0.0023654 | 0.0023714 | 0.0023714 | 0.99517 | -0.034173 | 0.99214 | -0.056717 | 0.87829
3 | -0.013475 | -0.0033587 | 0.013487 | 0.0033628 | 1.2233e-05 | 4.0741e-06 | 0.020121 | 0.020121 | 0.020121 | 0.99619 | -0.02694 | 0.99712 | -0.020316 | 7.4522
4 | 0.010895 | 0.0027297 | -0.010894 | -0.0027295 | 5.0195e-07 | 1.5393e-07 | 0.016317 | 0.016317 | 0.016317 | 0.99357 | -0.045476 | 0.99352 | -0.045809 | 6.0432
5 | 0.0013253 | 0.00032935 | -0.0013249 | -0.00033137 | 4.1676e-07 | -2.0233e-06 | 0.0019867 | 0.0019875 | 0.0019875 | 0.99214 | -0.056717 | 0.99182 | -0.059012 | 0.73611
6 | 0.0095399 | 0.00239 | -0.0095109 | -0.0023818 | 2.8983e-05 | 8.2102e-06 | 0.014288 | 0.014289 | 0.014289 | 0.99352 | -0.045809 | 0.99041 | -0.067813 | 5.2922
7 | 0.0066885 | 0.0016744 | -0.0066873 | -0.0016742 | 1.2043e-06 | 2.1725e-07 | 0.010048 | 0.010048 | 0.010048 | 0.99041 | -0.067813 | 0.99023 | -0.069116 | 3.7216
8 | -0.0033382 | -0.00083662 | 0.0033391 | 0.00083623 | 9.4531e-07 | -3.9247e-07 | 0.005047 | 0.0050467 | 0.005047 | 0.9842 | -0.11157 | 0.98449 | -0.10952 | 1.8693
9 | -0.0033391 | -0.00083623 | 0.0033436 | 0.00083435 | 4.5108e-06 | -1.88e-06 | 0.0050467 | 0.0050454 | 0.0050467 | 0.98449 | -0.10952 | 0.98586 | -0.099718 | 1.8692
10 | -0.0060024 | -0.0015007 | 0.0060049 | 0.001501 | 2.4932e-06 | 3.3778e-07 | 0.0090585 | 0.0090583 | 0.0090585 | 0.98586 | -0.099718 | 0.98628 | -0.096704 | 3.355
11 | -0.0074813 | -0.001871 | 0.0074869 | 0.0018723 | 5.5824e-06 | 1.2497e-06 | 0.011285 | 0.011284 | 0.011285 | 0.98637 | -0.0961 | 0.98712 | -0.090688 | 4.1795
12 | 0.0060054 | 0.0015011 | -0.0060049 | -0.001501 | 4.9947e-07 | 6.76e-08 | 0.0090582 | 0.0090583 | 0.0090583 | 0.98637 | -0.0961 | 0.98628 | -0.096704 | 3.3549
13 | 0.00078216 | 0.00019375 | -0.000782 | -0.00019599 | 1.5594e-07 | -2.2392e-06 | 0.0011782 | 0.001179 | 0.001179 | 0.98712 | -0.090688 | 0.98692 | -0.092145 | 0.43668
14 | -0.008269 | -0.002066 | 0.0082702 | 0.0020663 | 1.1366e-06 | 2.872e-07 | 0.012463 | 0.012463 | 0.012463 | 0.98712 | -0.090688 | 0.98726 | -0.08969 | 4.6158
15 | -0.0013248 | -0.00033202 | 0.0013248 | 0.00033189 | 2.6321e-08 | -1.2763e-07 | 0.0019877 | 0.0019877 | 0.0019877 | 0.99172 | -0.059741 | 0.99174 | -0.059598 | 0.7362
16 | -0.0013248 | -0.00033189 | 0.0013249 | 0.00033137 | 1.0711e-07 | -5.1952e-07 | 0.0019877 | 0.0019875 | 0.0019877 | 0.99174 | -0.059598 | 0.99182 | -0.059012 | 0.73618
17 | -0.0015933 | -0.00039926 | 0.0015933 | 0.00039913 | 4.2556e-08 | -1.3633e-07 | 0.0023956 | 0.0023955 | 0.0023956 | 0.98964 | -0.072789 | 0.98967 | -0.072596 | 0.88725
18 | 0.0012829 | 0.00032149 | -0.0012829 | -0.00032153 | 7.9493e-09 | -4.0932e-08 | 0.001929 | 0.001929 | 0.001929 | 0.98964 | -0.072789 | 0.98963 | -0.072834 | 0.71444
19 | -0.0023019 | -0.00057672 | 0.0023022 | 0.00057634 | 2.8649e-07 | -3.8242e-07 | 0.003461 | 0.0034608 | 0.003461 | 0.98967 | -0.072596 | 0.98979 | -0.071696 | 1.2818
20 | 0.00099018 | 0.00024778 | -0.00099013 | -0.00024815 | 4.2042e-08 | -3.7414e-07 | 0.0014889 | 0.0014891 | 0.0014891 | 0.98948 | -0.07394 | 0.98944 | -0.074247 | 0.55151
21 | -0.0025525 | -0.00063933 | 0.0025534 | 0.00063842 | 8.9515e-07 | -9.0694e-07 | 0.0038384 | 0.003838 | 0.0038384 | 0.98948 | -0.07394 | 0.98984 | -0.071399 | 1.4216
22 | -0.0049812 | -0.0012469 | 0.0049815 | 0.0012469 | 2.3108e-07 | 3.9716e-09 | 0.0074877 | 0.0074877 | 0.0074877 | 0.98984 | -0.071399 | 0.98988 | -0.071064 | 2.7732
23 | -0.0063804 | -0.0015975 | 0.0063819 | 0.0015977 | 1.4694e-06 | 2.3596e-07 | 0.0095906 | 0.0095905 | 0.0095906 | 0.98988 | -0.071064 | 0.99012 | -0.069397 | 3.5521
24 | -0.0074911 | -0.0018758 | 0.007493 | 0.0018762 | 1.8282e-06 | 4.0576e-07 | 0.011258 | 0.011257 | 0.011258 | 0.99012 | -0.069397 | 0.99037 | -0.067631 | 4.1695
25 | 0.0021366 | 0.0005347 | -0.0021364 | -0.00053513 | 2.6955e-07 | -4.3569e-07 | 0.00321 | 0.0032102 | 0.0032102 | 0.99037 | -0.067631 | 0.99024 | -0.068544 | 1.1889
26 | -0.0096296 | -0.0024109 | 0.0096329 | 0.0024118 | 3.2624e-06 | 9.3324e-07 | 0.014467 | 0.014467 | 0.014467 | 0.99037 | -0.067631 | 0.99071 | -0.065179 | 5.3583
27 | 0.0011136 | 0.00027882 | -0.0011136 | -0.0002791 | 3.9895e-08 | -2.7835e-07 | 0.0016734 | 0.0016735 | 0.0016735 | 0.99024 | -0.068544 | 0.9902 | -0.068803 | 0.6198
28 | -0.031667 | -0.0079305 | 0.0317 | 0.0079426 | 3.223e-05 | 1.2102e-05 | 0.047561 | 0.047561 | 0.047561 | 0.99071 | -0.065179 | 0.99175 | -0.057823 | 17.6152
29 | 0.022034 | 0.0055188 | -0.022031 | -0.0055174 | 3.6966e-06 | 1.3521e-06 | 0.033094 | 0.033094 | 0.033094 | 0.99071 | -0.065179 | 0.99054 | -0.066393 | 12.2569
30 | -0.032876 | -0.0082374 | 0.032923 | 0.008255 | 4.678e-05 | 1.7594e-05 | 0.049326 | 0.049325 | 0.049326 | 0.99175 | -0.057823 | 0.99321 | -0.047555 | 18.2688
31 | 0.02106 | 0.005274 | -0.021044 | -0.0052684 | 1.5426e-05 | 5.6154e-06 | 0.031635 | 0.031635 | 0.031635 | 0.99054 | -0.066393 | 0.98979 | -0.071696 | 11.7167
32 | 0.018742 | 0.0046921 | -0.018736 | -0.0046901 | 5.5833e-06 | 2.0026e-06 | 0.028174 | 0.028174 | 0.028174 | 0.98979 | -0.071696 | 0.98949 | -0.073853 | 10.4349
33 | 0.016357 | 0.0040941 | -0.016345 | -0.0040899 | 1.2132e-05 | 4.2536e-06 | 0.024597 | 0.024597 | 0.024597 | 0.98949 | -0.073853 | 0.98873 | -0.079228 | 9.1099
34 | 0.0023791 | 0.00059596 | -0.002379 | -0.00059612 | 1.307e-07 | -1.5992e-07 | 0.0035776 | 0.0035777 | 0.0035777 | 0.98949 | -0.073853 | 0.98943 | -0.07425 | 1.3251
35 | 0.0078133 | 0.0019547 | -0.0078101 | -0.0019539 | 3.2292e-06 | 7.5335e-07 | 0.011705 | 0.011705 | 0.011705 | 0.99321 | -0.047555 | 0.99279 | -0.050551 | 4.3351
36 | -0.040736 | -0.01021 | 0.040804 | 0.010235 | 6.7706e-05 | 2.5663e-05 | 0.06103 | 0.06103 | 0.06103 | 0.99321 | -0.047555 | 0.99491 | -0.03557 | 22.6037
37 | 0.014658 | 0.003667 | -0.014653 | -0.0036654 | 4.5677e-06 | 1.5639e-06 | 0.022058 | 0.022058 | 0.022058 | 0.98873 | -0.079228 | 0.98842 | -0.081487 | 8.1695
38 | 0.0020271 | 0.00050792 | -0.002027 | -0.00050801 | 5.1064e-08 | -9.3453e-08 | 0.0030485 | 0.0030485 | 0.0030485 | 0.98943 | -0.07425 | 0.98941 | -0.074432 | 1.1291
39 | 0.0022654 | 0.00056664 | -0.0022653 | -0.00056682 | 1.276e-07 | -1.8031e-07 | 0.0033951 | 0.0033951 | 0.0033951 | 0.99279 | -0.050551 | 0.99273 | -0.05096 | 1.2575
40 | 0.0055447 | 0.0013873 | -0.0055397 | -0.0013869 | 4.9791e-06 | 4.2229e-07 | 0.0083097 | 0.0083102 | 0.0083102 | 0.99279 | -0.050551 | 0.99187 | -0.057059 | 3.0779
41 | -0.044355 | -0.011125 | 0.044369 | 0.011131 | 1.4623e-05 | 5.5552e-06 | 0.066341 | 0.066341 | 0.066341 | 0.99491 | -0.03557 | 0.99525 | -0.033193 | 24.5708
42 | 0.0012996 | 0.00032481 | -0.0012995 | -0.00032533 | 1.0324e-07 | -5.2407e-07 | 0.0019477 | 0.0019479 | 0.0019479 | 0.99273 | -0.05096 | 0.99265 | -0.051536 | 0.72146
43 | 0.0051395 | 0.0012866 | -0.0051337 | -0.0012863 | 5.8142e-06 | 2.156e-07 | 0.0077098 | 0.0077105 | 0.0077105 | 0.99187 | -0.057059 | 0.99071 | -0.065246 | 2.8558
44 | -0.045872 | -0.011508 | 0.045905 | 0.01152 | 3.2847e-05 | 1.2488e-05 | 0.068588 | 0.068588 | 0.068588 | 0.99525 | -0.033193 | 0.99599 | -0.028034 | 25.4031
45 | 0.004288 | 0.0010738 | -0.0042872 | -0.0010739 | 7.6661e-07 | -8.2969e-08 | 0.0064551 | 0.0064552 | 0.0064552 | 0.98842 | -0.081487 | 0.98823 | -0.082781 | 2.3908
46 | 0.010365 | 0.0025917 | -0.010364 | -0.0025912 | 1.5973e-06 | 4.7959e-07 | 0.015603 | 0.015603 | 0.015603 | 0.98842 | -0.081487 | 0.98826 | -0.082606 | 5.7787
47 | 0.0051337 | 0.0012863 | -0.0051324 | -0.0012863 | 1.2907e-06 | 4.8553e-08 | 0.0077105 | 0.0077107 | 0.0077107 | 0.99071 | -0.065246 | 0.99045 | -0.067063 | 2.8558
48 | 0.0012995 | 0.00032533 | -0.0012995 | -0.00032568 | 6.8023e-08 | -3.4517e-07 | 0.0019479 | 0.0019481 | 0.0019481 | 0.99265 | -0.051536 | 0.99259 | -0.051914 | 0.72151
49 | -0.046249 | -0.011606 | 0.046314 | 0.011631 | 6.5763e-05 | 2.5006e-05 | 0.069101 | 0.069101 | 0.069101 | 0.99599 | -0.028034 | 0.99745 | -0.017804 | 25.5931
50 | -0.047261 | -0.011868 | 0.047291 | 0.01188 | 2.9984e-05 | 1.1406e-05 | 0.070513 | 0.070513 | 0.070513 | 0.99745 | -0.017804 | 0.9981 | -0.013242 | 26.116
51 | -0.049072 | -0.012326 | 0.049107 | 0.01234 | 3.5387e-05 | 1.3472e-05 | 0.073168 | 0.073168 | 0.073168 | 0.9981 | -0.013242 | 0.99884 | -0.0080603 | 27.0992
52 | -0.050115 | -0.012592 | 0.050172 | 0.012614 | 5.6272e-05 | 2.1431e-05 | 0.07467 | 0.07467 | 0.07467 | 0.99884 | -0.0080603 | 1 | 0 | 27.6556
53 | 0.0088927 | 0.0022225 | -0.008884 | -0.0022201 | 8.6674e-06 | 2.3416e-06 | 0.013387 | 0.013388 | 0.013388 | 0.98826 | -0.082606 | 0.98726 | -0.08969 | 4.9585
54 | 0.0038962 | 0.00097584 | -0.0038959 | -0.0009759 | 2.9102e-07 | -6.1686e-08 | 0.0058664 | 0.0058664 | 0.0058664 | 0.98823 | -0.082781 | 0.98816 | -0.083321 | 2.1728
55 | 0.0023716 | 0.00059389 | -0.0023716 | -0.00059393 | 3.9006e-08 | -4.7788e-08 | 0.0035711 | 0.0035711 | 0.0035711 | 0.98816 | -0.083321 | 0.98814 | -0.08344 | 1.3226
56 | 0.0013643 | 0.00034157 | -0.0013643 | -0.00034192 | 7.4468e-08 | -3.5116e-07 | 0.0020301 | 0.0020303 | 0.0020303 | 0.99995 | -0.00033199 | 0.9999 | -0.0007267 | 0.75195
57 | -0.0018655 | -0.00046716 | 0.0018656 | 0.00046696 | 8.5564e-08 | -2.0055e-07 | 0.0027758 | 0.0027758 | 0.0027758 | 0.99995 | -0.00033199 | 1 | 0 | 1.0281
58 | 0.018886 | 0.0047195 | -0.018875 | -0.0047154 | 1.1421e-05 | 4.0888e-06 | 0.028098 | 0.028098 | 0.028098 | 1 | 0 | 0.99938 | -0.004396 | 10.4067
59 | 0.018283 | 0.0045671 | -0.018271 | -0.0045628 | 1.2121e-05 | 4.3187e-06 | 0.027217 | 0.027217 | 0.027217 | 0.99938 | -0.004396 | 0.99869 | -0.0092193 | 10.0803
60 | 0.017641 | 0.0044051 | -0.017637 | -0.0044034 | 4.7532e-06 | 1.6839e-06 | 0.026279 | 0.026279 | 0.026279 | 0.99869 | -0.0092193 | 0.99841 | -0.01118 | 9.7331
61 | 0.001263 | 0.00031609 | -0.0012629 | -0.00031651 | 7.9647e-08 | -4.214e-07 | 0.0019017 | 0.0019019 | 0.0019019 | 0.98814 | -0.08344 | 0.98808 | -0.083896 | 0.7044
62 | 0.0062437 | 0.001563 | -0.0062422 | -0.0015628 | 1.5012e-06 | 2.2587e-07 | 0.0093818 | 0.0093819 | 0.0093819 | 0.99023 | -0.069116 | 0.98998 | -0.070857 | 3.4748
63 | 0.0062422 | 0.0015628 | -0.0062305 | -0.0015611 | 1.1656e-05 | 1.76e-06 | 0.0093819 | 0.0093829 | 0.0093829 | 0.98998 | -0.070857 | 0.98807 | -0.084376 | 3.4751
64 | 0.0062305 | 0.0015611 | -0.0062294 | -0.0015609 | 1.1589e-06 | 1.7559e-07 | 0.0093829 | 0.009383 | 0.009383 | 0.98807 | -0.084376 | 0.98788 | -0.08572 | 3.4752
65 | 0.0055064 | 0.0013797 | -0.0055061 | -0.0013797 | 2.4238e-07 | 2.0931e-08 | 0.008294 | 0.008294 | 0.008294 | 0.98788 | -0.08572 | 0.98784 | -0.086039 | 3.0718
66 | 0.0026114 | 0.00065417 | -0.0026112 | -0.00065433 | 1.7485e-07 | -1.6457e-07 | 0.0039335 | 0.0039336 | 0.0039336 | 0.98784 | -0.086039 | 0.98777 | -0.086523 | 1.4569
67 | 0.00031053 | 7.7728e-05 | -0.00031052 | -7.7825e-05 | 1.0402e-09 | -9.7115e-08 | 0.00046775 | 0.00046779 | 0.00046779 | 0.98777 | -0.086523 | 0.98777 | -0.086547 | 0.17325
68 | 0.015759 | 0.0039329 | -0.015742 | -0.0039268 | 1.7701e-05 | 6.1362e-06 | 0.023481 | 0.023482 | 0.023482 | 0.99841 | -0.01118 | 0.99726 | -0.01937 | 8.6969
69 | 0.015169 | 0.0037833 | -0.015167 | -0.0037827 | 1.9669e-06 | 6.7618e-07 | 0.022628 | 0.022628 | 0.022628 | 0.99726 | -0.01937 | 0.99712 | -0.020316 | 8.3807
70 | 0.0016802 | 0.00041986 | -0.0016802 | -0.00042006 | 6.9581e-08 | -2.0464e-07 | 0.002507 | 0.0025071 | 0.0025071 | 0.99712 | -0.020316 | 0.99708 | -0.020617 | 0.92855
71 | 0.0011376 | 0.00028409 | -0.0011376 | -0.00028435 | 3.8269e-08 | -2.6288e-07 | 0.0016974 | 0.0016975 | 0.0016975 | 0.99708 | -0.020617 | 0.99705 | -0.020861 | 0.62871
72 | 0.00055041 | 0.00013719 | -0.00055039 | -0.00013794 | 2.4634e-08 | -7.5375e-07 | 0.00082118 | 0.00082145 | 0.00082145 | 0.99705 | -0.020861 | 0.997 | -0.021187 | 0.30424

## res_trafo
| p_hv_mw | q_hv_mvar | p_lv_mw | q_lv_mvar | pl_mw | ql_mvar | i_hv_ka | i_lv_ka | vm_hv_pu | va_hv_degree | vm_lv_pu | va_lv_degree | loading_percent
0 | 2.5187e-16 | 8.8016e-16 | 0.00079998 | 7.4552e-08 | 0.00079998 | 7.4552e-08 | 2.6429e-17 | 0.0011547 | 0.99998 | 149.9947 | 1 | 0 | 0.31999

## res_ext_grid
| p_mw | q_mvar
0 | 0.071723 | 0.0178

## res_load
| p_mw | q_mvar
0 | 0.00069736 | 0.00017477
1 | 0.00026593 | 6.6648e-05
2 | 0.00025647 | 6.4278e-05
3 | 0.0013545 | 0.00033948
4 | 0.0028225 | 0.00070738
5 | 0.0033382 | 0.00083662
6 | 0.0026588 | 0.00066636
7 | 0.0014759 | 0.00036989
8 | 0.000782 | 0.00019599
9 | 0.0013248 | 0.00033202
10 | 0.00031032 | 7.7774e-05
11 | 0.00070861 | 0.00017759
12 | 0.0012829 | 0.00032153
13 | 0.0015623 | 0.00039156
14 | 0.00099013 | 0.00024815
15 | 0.0024279 | 0.00060848
16 | 0.0013989 | 0.0003506
17 | 0.0011093 | 0.00027801
18 | 0.0010227 | 0.00025631
19 | 0.0011136 | 0.0002791
20 | 0.0011762 | 0.00029478
21 | 0.00097108 | 0.00024338
22 | 0.0016872 | 0.00042286
23 | 0.00035191 | 8.8197e-05
24 | 0.0035511 | 0.00089
25 | 0.00096563 | 0.00024201
26 | 0.00040023 | 0.00010031
27 | 0.0015031 | 0.00037671
28 | 0.002027 | 0.00050801
29 | 0.0051324 | 0.0012863
30 | 0.00034348 | 8.6085e-05
31 | 0.00094632 | 0.00023717
32 | 0.0017808 | 0.0004463
33 | 0.0010083 | 0.00025271
34 | 0.0014712 | 0.00036871
35 | 0.00061387 | 0.00015385
36 | 0.00039108 | 9.8014e-05
37 | 0.0015243 | 0.00038201
38 | 0.0012995 | 0.00032568
39 | 0.00050113 | 0.00012559
40 | 0.0013643 | 0.00034192
41 | 0.00059196 | 0.00014836
42 | 0.00062911 | 0.00015767
43 | 0.0011086 | 0.00027784
44 | 0.0012629 | 0.00031651
45 | 0.00044358 | 0.00011117
46 | 0.000723 | 0.0001812
47 | 0.0028948 | 0.00072549
48 | 0.0023007 | 0.0005766
49 | 0.00031052 | 7.7825e-05
50 | 0.0018774 | 0.00047052
51 | 0.00057224 | 0.00014342
52 | 0.00054254 | 0.00013597
53 | 0.00058719 | 0.00014716
54 | 0.00055039 | 0.00013794

## dtypes
| element | column | dtype
0 | bus | name | object
1 | bus | vn_kv | float64
2 | bus | type | object
3 | bus | zone | object
4 | bus | in_service | bool
5 | load | name | object
6 | load | bus | uint32
7 | load | p_mw | float64
8 | load | q_mvar | float64
9 | load | const_z_percent | float64
10 | load | const_i_percent | float64
11 | load | sn_mva | float64
12 | load | scaling | float64
13 | load | in_service | bool
14 | load | type | object
15 | ext_grid | name | object
16 | ext_grid | bus | uint32
17 | ext_grid | vm_pu | float64
18 | ext_grid | va_degree | float64
19 | ext_grid | slack_weight | float64
20 | ext_grid | in_service | bool
21 | line | name | object
22 | line | std_type | object
23 | line | from_bus | uint32
24 | line | to_bus | uint32
25 | line | length_km | float64
26 | line | r_ohm_per_km | float64
27 | line | x_ohm_per_km | float64
28 | line | c_nf_per_km | float64
29 | line | g_us_per_km | float64
30 | line | max_i_ka | float64
31 | line | df | float64
32 | line | parallel | uint32
33 | line | type | object
34 | line | in_service | bool
35 | trafo | name | object
36 | trafo | std_type | object
37 | trafo | hv_bus | uint32
38 | trafo | lv_bus | uint32
39 | trafo | sn_mva | float64
40 | trafo | vn_hv_kv | float64
41 | trafo | vn_lv_kv | float64
42 | trafo | vk_percent | float64
43 | trafo | vkr_percent | float64
44 | trafo | pfe_kw | float64
45 | trafo | i0_percent | float64
46 | trafo | shift_degree | float64
47 | trafo | tap_side | object
48 | trafo | tap_neutral | int32
49 | trafo | tap_min | int32
50 | trafo | tap_max | int32
51 | trafo | tap_step_percent | float64
52 | trafo | tap_step_degree | float64
53 | trafo | tap_pos | int32
54 | trafo | tap_phase_shifter | bool
55 | trafo | parallel | uint32
56 | trafo | df | float64
57 | trafo | in_service | bool
58 | line_geodata | coords | object
59 | bus_geodata | x | float64
60 | bus_geodata | y | float64
61 | bus_geodata | coords | object
62 | res_bus | vm_pu | float64
63 | res_bus | va_degree | float64
64 | res_bus | p_mw | float64
65 | res_bus | q_mvar | float64
66 | res_line | p_from_mw | float64
67 | res_line | q_from_mvar | float64
68 | res_line | p_to_mw | float64
69 | res_line | q_to_mvar | float64
70 | res_line | pl_mw | float64
71 | res_line | ql_mvar | float64
72 | res_line | i_from_ka | float64
73 | res_line | i_to_ka | float64
74 | res_line | i_ka | float64
75 | res_line | vm_from_pu | float64
76 | res_line | va_from_degree | float64
77 | res_line | vm_to_pu | float64
78 | res_line | va_to_degree | float64
79 | res_line | loading_percent | float64
80 | res_trafo | p_hv_mw | float64
81 | res_trafo | q_hv_mvar | float64
82 | res_trafo | p_lv_mw | float64
83 | res_trafo | q_lv_mvar | float64
84 | res_trafo | pl_mw | float64
85 | res_trafo | ql_mvar | float64
86 | res_trafo | i_hv_ka | float64
87 | res_trafo | i_lv_ka | float64
88 | res_trafo | vm_hv_pu | float64
89 | res_trafo | va_hv_degree | float64
90 | res_trafo | vm_lv_pu | float64
91 | res_trafo | va_lv_degree | float64
92 | res_trafo | loading_percent | float64
93 | res_ext_grid | p_mw | float64
94 | res_ext_grid | q_mvar | float64
95 | res_load | p_mw | float64
96 | res_load | q_mvar | float64

## parameters
| version | format_version | converged | OPF_converged | name | f_hz | sn_mva
0 | 2.14.6 | 2.14.0 | TRUE | FALSE |  | 50 | 1