## bus
| name | vn_kv | type | zone | in_service
0 | bus_LV_2299-9_0_4_node_0 | 0.4 | n |  | TRUE
1 | bus_LV_2299-9_0_4_node_1 | 0.4 | n |  | TRUE
2 | bus_LV_2299-9_0_4_node_2 | 0.4 | n |  | TRUE
3 | bus_LV_2299-9_0_4_node_4 | 0.4 | n |  | TRUE
4 | bus_LV_2299-9_0_4_node_17 | 0.4 | n |  | TRUE
5 | bus_LV_2299-9_0_4_node_21 | 0.4 | n |  | TRUE
6 | bus_LV_2299-9_0_4_node_46 | 0.4 | n |  | TRUE
7 | bus_LV_2299-9_0_4_node_30 | 0.4 | n |  | TRUE
8 | bus_LV_2299-9_0_4_node_16 | 0.4 | n |  | TRUE
9 | bus_LV_2299-9_0_4_node_22 | 0.4 | n |  | TRUE
10 | bus_LV_2299-9_0_4_node_19 | 0.4 | n |  | TRUE
11 | bus_LV_2299-9_0_4_node_5 | 0.4 | n |  | TRUE
12 | bus_LV_2299-9_0_4_node_6 | 0.4 | n |  | TRUE
13 | bus_LV_2299-9_0_4_node_7 | 0.4 | n |  | TRUE
14 | bus_LV_2299-9_0_4_node_8 | 0.4 | n |  | TRUE
15 | bus_LV_2299-9_0_4_node_9 | 0.4 | n |  | TRUE
16 | bus_LV_2299-9_0_4_node_10 | 0.4 | n |  | TRUE
17 | bus_LV_2299-9_0_4_node_11 | 0.4 | n |  | TRUE
18 | bus_LV_2299-9_0_4_node_38 | 0.4 | n |  | TRUE
19 | bus_LV_2299-9_0_4_node_12 | 0.4 | n |  | TRUE
20 | bus_LV_2299-9_0_4_node_13 | 0.4 | n |  | TRUE
21 | bus_LV_2299-9_0_4_node_37 | 0.4 | n |  | TRUE
22 | bus_LV_2299-9_0_4_node_14 | 0.4 | n |  | TRUE
23 | bus_LV_2299-9_0_4_node_48 | 0.4 | n |  | TRUE
24 | bus_LV_2299-9_0_4_node_49 | 0.4 | n |  | TRUE
25 | bus_LV_2299-9_0_4_node_50 | 0.4 | n |  | TRUE
26 | bus_LV_2299-9_0_4_node_51 | 0.4 | n |  | TRUE
27 | bus_LV_2299-9_0_4_node_29 | 0.4 | n |  | TRUE
28 | bus_LV_2299-9_0_4_node_18 | 0.4 | n |  | TRUE
29 | bus_LV_2299-9_0_4_node_20 | 0.4 | n |  | TRUE
30 | bus_LV_2299-9_0_4_node_44 | 0.4 | n |  | TRUE
31 | bus_LV_2299-9_0_4_node_45 | 0.4 | n |  | TRUE
32 | bus_LV_2299-9_0_4_node_24 | 0.4 | n |  | TRUE
33 | bus_LV_2299-9_0_4_node_25 | 0.4 | n |  | TRUE
34 | bus_LV_2299-9_0_4_node_26 | 0.4 | n |  | TRUE
35 | bus_LV_2299-9_0_4_node_27 | 0.4 | n |  | TRUE
36 | bus_LV_2299-9_0_4_node_28 | 0.4 | n |  | TRUE
37 | bus_LV_2299-9_0_4_node_40 | 0.4 | n |  | TRUE
38 | bus_LV_2299-9_0_4_node_35 | 0.4 | n |  | TRUE
39 | bus_LV_2299-9_0_4_node_41 | 0.4 | n |  | TRUE
40 | bus_LV_2299-9_0_4_node_34 | 0.4 | n |  | TRUE
41 | bus_LV_2299-9_0_4_node_33 | 0.4 | n |  | TRUE
42 | bus_LV_2299-9_0_4_node_31 | 0.4 | n |  | TRUE
43 | bus_LV_2299-9_0_4_node_32 | 0.4 | n |  | TRUE
44 | bus_LV_2299-9_0_4_node_36 | 0.4 | n |  | TRUE
45 | bus_LV_2299-9_0_4_node_39 | 0.4 | n |  | TRUE
46 | bus_LV_2299-9_0_4_node_59 | 0.4 | n |  | TRUE
47 | bus_LV_2299-9_0_4_node_58 | 0.4 | n |  | TRUE
48 | bus_LV_2299-9_0_4_node_42 | 0.4 | n |  | TRUE
49 | bus_LV_2299-9_0_4_node_52 | 0.4 | n |  | TRUE
50 | bus_LV_2299-9_0_4_node_53 | 0.4 | n |  | TRUE
51 | bus_LV_2299-9_0_4_node_55 | 0.4 | n |  | TRUE
52 | bus_LV_2299-9_0_4_node_56 | 0.4 | n |  | TRUE
53 | bus_LV_2299-9_0_4_node_57 | 0.4 | n |  | TRUE
54 | bus_LV_2299-9_0_4_node_60 | 0.4 | n |  | TRUE
55 | bus_LV_2299-9_0_4_node_61 | 0.4 | n |  | TRUE
56 | bus_LV_2299-9_0_4_node_62 | 0.4 | n |  | TRUE
57 | bus_MV_36_0_node_201 | 20 | n |  | TRUE

## load
| name | bus | p_mw | q_mvar | const_z_percent | const_i_percent | sn_mva | scaling | in_service | type
0 | LV_2299-9_0_4_load_0 | 0 | 0.00069233 | 0.00017351 | 0 | 0 |  | 1 | TRUE | wye
1 | LV_2299-9_0_4_load_1 | 1 | 0.0036945 | 0.00092592 | 0 | 0 |  | 1 | TRUE | wye
2 | LV_2299-9_0_4_load_46 | 6 | 0.0022503 | 0.00056398 | 0 | 0 |  | 1 | TRUE | wye
3 | LV_2299-9_0_4_load_16 | 8 | 0.0042057 | 0.001054 | 0 | 0 |  | 1 | TRUE | wye
4 | LV_2299-9_0_4_load_22 | 9 | 0.0121 | 0.0030327 | 0 | 0 |  | 1 | TRUE | wye
5 | LV_2299-9_0_4_load_19 | 10 | 0.017608 | 0.004413 | 0 | 0 |  | 1 | TRUE | wye
6 | LV_2299-9_0_4_load_5 | 11 | 0.0025665 | 0.00064322 | 0 | 0 |  | 1 | TRUE | wye
7 | LV_2299-9_0_4_load_6 | 12 | 0.0032034 | 0.00080284 | 0 | 0 |  | 1 | TRUE | wye
8 | LV_2299-9_0_4_load_8 | 14 | 0.011299 | 0.0028319 | 0 | 0 |  | 1 | TRUE | wye
9 | LV_2299-9_0_4_load_9 | 15 | 0.0024089 | 0.00060373 | 0 | 0 |  | 1 | TRUE | wye
10 | LV_2299-9_0_4_load_10 | 16 | 0.0062912 | 0.0015767 | 0 | 0 |  | 1 | TRUE | wye
11 | LV_2299-9_0_4_load_38 | 18 | 0.00067114 | 0.0001682 | 0 | 0 |  | 1 | TRUE | wye
12 | LV_2299-9_0_4_load_12 | 19 | 0.0036468 | 0.00091397 | 0 | 0 |  | 1 | TRUE | wye
13 | LV_2299-9_0_4_load_13 | 20 | 0.0021696 | 0.00054376 | 0 | 0 |  | 1 | TRUE | wye
14 | LV_2299-9_0_4_load_14 | 22 | 0.0027504 | 0.00068932 | 0 | 0 |  | 1 | TRUE | wye
15 | LV_2299-9_0_4_load_48 | 23 | 0.0031961 | 0.00080101 | 0 | 0 |  | 1 | TRUE | wye
16 | LV_2299-9_0_4_load_49 | 24 | 0.002096 | 0.0005253 | 0 | 0 |  | 1 | TRUE | wye
17 | LV_2299-9_0_4_load_51 | 26 | 0.0048224 | 0.0012086 | 0 | 0 |  | 1 | TRUE | wye
18 | LV_2299-9_0_4_load_29 | 27 | 0.0086375 | 0.0021648 | 0 | 0 |  | 1 | TRUE | wye
19 | LV_2299-9_0_4_load_18 | 28 | 0.041971 | 0.010519 | 0 | 0 |  | 1 | TRUE | wye
20 | LV_2299-9_0_4_load_44 | 30 | 0.0060026 | 0.0015044 | 0 | 0 |  | 1 | TRUE | wye
21 | LV_2299-9_0_4_load_45 | 31 | 0.0047396 | 0.0011879 | 0 | 0 |  | 1 | TRUE | wye
22 | LV_2299-9_0_4_load_24 | 32 | 0.0084525 | 0.0021184 | 0 | 0 |  | 1 | TRUE | wye
23 | LV_2299-9_0_4_load_25 | 33 | 0.0038895 | 0.00097479 | 0 | 0 |  | 1 | TRUE | wye
24 | LV_2299-9_0_4_load_26 | 34 | 0.0035203 | 0.00088227 | 0 | 0 |  | 1 | TRUE | wye
25 | LV_2299-9_0_4_load_28 | 36 | 0.011281 | 0.0028274 | 0 | 0 |  | 1 | TRUE | wye
26 | LV_2299-9_0_4_load_40 | 37 | 0.002675 | 0.00067042 | 0 | 0 |  | 1 | TRUE | wye
27 | LV_2299-9_0_4_load_41 | 39 | 0.0029156 | 0.00073071 | 0 | 0 |  | 1 | TRUE | wye
28 | LV_2299-9_0_4_load_33 | 41 | 0.0057349 | 0.0014373 | 0 | 0 |  | 1 | TRUE | wye
29 | LV_2299-9_0_4_load_36 | 44 | 0.0029264 | 0.00073341 | 0 | 0 |  | 1 | TRUE | wye
30 | LV_2299-9_0_4_load_39 | 45 | 0.0018301 | 0.00045867 | 0 | 0 |  | 1 | TRUE | wye
31 | LV_2299-9_0_4_load_59 | 46 | 0.00063581 | 0.00015935 | 0 | 0 |  | 1 | TRUE | wye
32 | LV_2299-9_0_4_load_58 | 47 | 0.0017189 | 0.00043079 | 0 | 0 |  | 1 | TRUE | wye
33 | LV_2299-9_0_4_load_42 | 48 | 0.0027359 | 0.00068569 | 0 | 0 |  | 1 | TRUE | wye
34 | LV_2299-9_0_4_load_52 | 49 | 0.0045074 | 0.0011297 | 0 | 0 |  | 1 | TRUE | wye
35 | LV_2299-9_0_4_load_55 | 51 | 0.0034842 | 0.00087322 | 0 | 0 |  | 1 | TRUE | wye
36 | LV_2299-9_0_4_load_56 | 52 | 0.0018706 | 0.00046882 | 0 | 0 |  | 1 | TRUE | wye
37 | LV_2299-9_0_4_load_57 | 53 | 0.0021424 | 0.00053695 | 0 | 0 |  | 1 | TRUE | wye
38 | LV_2299-9_0_4_load_61 | 55 | 0.00080998 | 0.000203 | 0 | 0 |  | 1 | TRUE | wye
39 | LV_2299-9_0_4_load_62 | 56 | 0.0015175 | 0.00038032 | 0 | 0 |  | 1 | TRUE | wye

## ext_grid
| name | bus | vm_pu | va_degree | slack_weight | in_service
0 |  | 42 | 1 | 0 | 1 | TRUE

## line
| name | std_type | from_bus | to_bus | length_km | r_ohm_per_km | x_ohm_per_km | c_nf_per_km | g_us_per_km | max_i_ka | df | parallel | type | in_service
0 | LV_2299-9_0_4_line_0 | NAYY 4x150 SE | 0 | 1 | 0.023696 | 0.208 | 0.08 | 261 | 0 | 0.27 | 1 | 1 | cs | TRUE
1 | LV_2299-9_0_4_line_1 | NAYY 4x150 SE | 0 | 2 | 0.015326 | 0.208 | 0.08 | 261 | 0 | 0.27 | 1 | 1 | cs | TRUE
2 | LV_2299-9_0_4_line_2 | NAYY 4x150 SE | 2 | 3 | 0.02744 | 0.208 | 0.08 | 261 | 0 | 0.27 | 1 | 1 | cs | TRUE
3 | LV_2299-9_0_4_line_3 | NAYY 4x150 SE | 3 | 4 | 0.030784 | 0.208 | 0.08 | 261 | 0 | 0.27 | 1 | 2 | cs | TRUE
4 | LV_2299-9_0_4_line_4 | NAYY 4x150 SE | 3 | 5 | 0.052142 | 0.208 | 0.08 | 261 | 0 | 0.27 | 1 | 1 | cs | TRUE
5 | LV_2299-9_0_4_line_5 | NAYY 4x150 SE | 3 | 6 | 0.032532 | 0.208 | 0.08 | 261 | 0 | 0.27 | 1 | 1 | cs | TRUE
6 | LV_2299-9_0_4_line_6 | NAYY 4x150 SE | 4 | 7 | 0.017429 | 0.208 | 0.08 | 261 | 0 | 0.27 | 1 | 1 | cs | TRUE
7 | LV_2299-9_0_4_line_7 | NAYY 4x150 SE | 4 | 8 | 0.045357 | 0.208 | 0.08 | 261 | 0 | 0.27 | 1 | 3 | cs | TRUE
8 | LV_2299-9_0_4_line_8 | NAYY 4x150 SE | 5 | 9 | 0.037775 | 0.208 | 0.08 | 261 | 0 | 0.27 | 1 | 1 | cs | TRUE
9 | LV_2299-9_0_4_line_9 | NAYY 4x150 SE | 5 | 10 | 0.02074 | 0.208 | 0.08 | 261 | 0 | 0.27 | 1 | 1 | cs | TRUE
10 | LV_2299-9_0_4_line_10 | NAYY 4x150 SE | 7 | 27 | 0.0079412 | 0.208 | 0.08 | 261 | 0 | 0.27 | 1 | 1 | cs | TRUE
11 | LV_2299-9_0_4_line_11 | NAYY 4x150 SE | 8 | 14 | 0.0051164 | 0.208 | 0.08 | 261 | 0 | 0.27 | 1 | 3 | cs | TRUE
12 | LV_2299-9_0_4_line_12 | NAYY 4x150 SE | 9 | 29 | 0.0087231 | 0.208 | 0.08 | 261 | 0 | 0.27 | 1 | 1 | cs | TRUE
13 | LV_2299-9_0_4_line_13 | NAYY 4x150 SE | 11 | 12 | 0.013765 | 0.208 | 0.08 | 261 | 0 | 0.27 | 1 | 3 | cs | TRUE
14 | LV_2299-9_0_4_line_14 | NAYY 4x150 SE | 11 | 13 | 0.042296 | 0.208 | 0.08 | 261 | 0 | 0.27 | 1 | 3 | cs | TRUE
15 | LV_2299-9_0_4_line_15 | NAYY 4x150 SE | 12 | 14 | 0.012238 | 0.208 | 0.08 | 261 | 0 | 0.27 | 1 | 3 | cs | TRUE
16 | LV_2299-9_0_4_line_16 | NAYY 4x150 SE | 13 | 15 | 0.014886 | 0.208 | 0.08 | 261 | 0 | 0.27 | 1 | 1 | cs | TRUE
17 | LV_2299-9_0_4_line_17 | NAYY 4x150 SE | 13 | 16 | 0.021257 | 0.208 | 0.08 | 261 | 0 | 0.27 | 1 | 3 | cs | TRUE
18 | LV_2299-9_0_4_line_18 | NAYY 4x150 SE | 15 | 17 | 0.022936 | 0.208 | 0.08 | 261 | 0 | 0.27 | 1 | 1 | cs | TRUE
19 | LV_2299-9_0_4_line_19 | NAYY 4x150 SE | 16 | 18 | 0.010316 | 0.208 | 0.08 | 261 | 0 | 0.27 | 1 | 3 | cs | TRUE
20 | LV_2299-9_0_4_line_20 | NAYY 4x150 SE | 17 | 19 | 0.0063197 | 0.208 | 0.08 | 261 | 0 | 0.27 | 1 | 1 | cs | TRUE
21 | LV_2299-9_0_4_line_21 | NAYY 4x150 SE | 17 | 20 | 0.015979 | 0.208 | 0.08 | 261 | 0 | 0.27 | 1 | 1 | cs | TRUE
22 | LV_2299-9_0_4_line_22 | NAYY 4x150 SE | 18 | 21 | 0.028091 | 0.208 | 0.08 | 261 | 0 | 0.27 | 1 | 3 | cs | TRUE
23 | LV_2299-9_0_4_line_23 | NAYY 4x150 SE | 19 | 22 | 0.029146 | 0.208 | 0.08 | 261 | 0 | 0.27 | 1 | 1 | cs | TRUE
24 | LV_2299-9_0_4_line_24 | NAYY 4x150 SE | 20 | 23 | 0.001153 | 0.208 | 0.08 | 261 | 0 | 0.27 | 1 | 1 | cs | TRUE
25 | LV_2299-9_0_4_line_25 | NAYY 4x150 SE | 21 | 45 | 0.018692 | 0.208 | 0.08 | 261 | 0 | 0.27 | 1 | 1 | cs | TRUE
26 | LV_2299-9_0_4_line_26 | NAYY 4x150 SE | 21 | 44 | 0.013672 | 0.208 | 0.08 | 261 | 0 | 0.27 | 1 | 3 | cs | TRUE
27 | LV_2299-9_0_4_line_27 | NAYY 4x150 SE | 23 | 24 | 0.036487 | 0.208 | 0.08 | 261 | 0 | 0.27 | 1 | 1 | cs | TRUE
28 | LV_2299-9_0_4_line_28 | NAYY 4x150 SE | 24 | 25 | 0.040624 | 0.208 | 0.08 | 261 | 0 | 0.27 | 1 | 1 | cs | TRUE
29 | LV_2299-9_0_4_line_29 | NAYY 4x150 SE | 25 | 26 | 0.048999 | 0.208 | 0.08 | 261 | 0 | 0.27 | 1 | 1 | cs | TRUE
30 | LV_2299-9_0_4_line_30 | NAYY 4x150 SE | 28 | 29 | 0.021849 | 0.208 | 0.08 | 261 | 0 | 0.27 | 1 | 1 | cs | TRUE
31 | LV_2299-9_0_4_line_31 | NAYY 4x150 SE | 30 | 31 | 0.01006 | 0.208 | 0.08 | 261 | 0 | 0.27 | 1 | 1 | cs | TRUE
32 | LV_2299-9_0_4_line_32 | NAYY 4x150 SE | 31 | 38 | 0.016622 | 0.208 | 0.08 | 261 | 0 | 0.27 | 1 | 1 | cs | TRUE
33 | LV_2299-9_0_4_line_33 | NAYY 4x150 SE | 32 | 33 | 0.0015365 | 0.208 | 0.08 | 261 | 0 | 0.27 | 1 | 1 | cs | TRUE
34 | LV_2299-9_0_4_line_34 | NAYY 4x150 SE | 32 | 34 | 0.0085732 | 0.208 | 0.08 | 261 | 0 | 0.27 | 1 | 1 | cs | TRUE
35 | LV_2299-9_0_4_line_35 | NAYY 4x150 SE | 33 | 35 | 0.017795 | 0.208 | 0.08 | 261 | 0 | 0.27 | 1 | 1 | cs | TRUE
36 | LV_2299-9_0_4_line_36 | NAYY 4x150 SE | 34 | 36 | 0.028214 | 0.208 | 0.08 | 261 | 0 | 0.27 | 1 | 1 | cs | TRUE
37 | LV_2299-9_0_4_line_37 | NAYY 4x150 SE | 35 | 37 | 0.033812 | 0.208 | 0.08 | 261 | 0 | 0.27 | 1 | 1 | cs | TRUE
38 | LV_2299-9_0_4_line_38 | NAYY 4x150 SE | 35 | 38 | 0.003847 | 0.208 | 0.08 | 261 | 0 | 0.27 | 1 | 1 | cs | TRUE
39 | LV_2299-9_0_4_line_39 | NAYY 4x150 SE | 37 | 39 | 0.00029935 | 0.208 | 0.08 | 261 | 0 | 0.27 | 1 | 1 | cs | TRUE
40 | LV_2299-9_0_4_line_40 | NAYY 4x150 SE | 38 | 40 | 0.019177 | 0.208 | 0.08 | 261 | 0 | 0.27 | 1 | 1 | cs | TRUE
41 | LV_2299-9_0_4_line_41 | NAYY 4x150 SE | 39 | 48 | 0.041688 | 0.208 | 0.08 | 261 | 0 | 0.27 | 1 | 1 | cs | TRUE
42 | LV_2299-9_0_4_line_42 | NAYY 4x150 SE | 40 | 41 | 0.0026209 | 0.208 | 0.08 | 261 | 0 | 0.27 | 1 | 1 | cs | TRUE
43 | LV_2299-9_0_4_line_43 | NAYY 4x150 SE | 41 | 42 | 0.015678 | 0.208 | 0.08 | 261 | 0 | 0.27 | 1 | 1 | cs | TRUE
44 | LV_2299-9_0_4_line_44 | NAYY 4x150 SE | 42 | 43 | 0.050017 | 0.208 | 0.08 | 261 | 0 | 0.27 | 1 | 3 | cs | TRUE
45 | LV_2299-9_0_4_line_45 | NAYY 4x150 SE | 43 | 44 | 0.035366 | 0.208 | 0.08 | 261 | 0 | 0.27 | 1 | 3 | cs | TRUE
46 | LV_2299-9_0_4_line_46 | NAYY 4x150 SE | 45 | 46 | 0.010432 | 0.208 | 0.08 | 261 | 0 | 0.27 | 1 | 1 | cs | TRUE
47 | LV_2299-9_0_4_line_47 | NAYY 4x150 SE | 46 | 47 | 0.020131 | 0.208 | 0.08 | 261 | 0 | 0.27 | 1 | 1 | cs | TRUE
48 | LV_2299-9_0_4_line_48 | NAYY 4x150 SE | 47 | 53 | 0.00048667 | 0.208 | 0.08 | 261 | 0 | 0.27 | 1 | 1 | cs | TRUE
49 | LV_2299-9_0_4_line_49 | NAYY 4x150 SE | 49 | 50 | 0.0028585 | 0.208 | 0.08 | 261 | 0 | 0.27 | 1 | 1 | cs | TRUE
50 | LV_2299-9_0_4_line_50 | NAYY 4x150 SE | 50 | 51 | 0.022001 | 0.208 | 0.08 | 261 | 0 | 0.27 | 1 | 1 | cs | TRUE
51 | LV_2299-9_0_4_line_51 | NAYY 4x150 SE | 50 | 52 | 0.020048 | 0.208 | 0.08 | 261 | 0 | 0.27 | 1 | 1 | cs | TRUE
52 | LV_2299-9_0_4_line_52 | NAYY 4x150 SE | 51 | 53 | 0.023688 | 0.208 | 0.08 | 261 | 0 | 0.27 | 1 | 1 | cs | TRUE
53 | LV_2299-9_0_4_line_53 | NAYY 4x150 SE | 52 | 54 | 0.023573 | 0.208 | 0.08 | 261 | 0 | 0.27 | 1 | 1 | cs | TRUE
54 | LV_2299-9_0_4_line_54 | NAYY 4x150 SE | 54 | 55 | 0.0024741 | 0.208 | 0.08 | 261 | 0 | 0.27 | 1 | 1 | cs | TRUE
55 | LV_2299-9_0_4_line_55 | NAYY 4x150 SE | 55 | 56 | 0.010598 | 0.208 | 0.08 | 261 | 0 | 0.27 | 1 | 1 | cs | TRUE

## trafo
| name | std_type | hv_bus | lv_bus | sn_mva | vn_hv_kv | vn_lv_kv | vk_percent | vkr_percent | pfe_kw | i0_percent | shift_degree | tap_side | tap_neutral | tap_min | tap_max | tap_step_percent | tap_step_degree | tap_pos | tap_phase_shifter | parallel | df | in_service
0 | LV_2299-9_0_4_trafo_31 | 0.25 MVA 20/0.4 kV | 57 | 42 | 0.25 | 20 | 0.4 | 6 | 1.44 | 0.8 | 0.32 | 150 | hv | 0 | -2 | 2 | 2.5 | 0 | 0 | FALSE | 1 | 1 | TRUE

## line_geodata
| x0 | y0 | x1 | y1 | x2 | y2 | x3 | y3 | x4 | y4 | x5 | y5 | x6 | y6 | x7 | y7 | x8 | y8 | x9 | y9
0 | 2588264.3598 | 1176745.2339 | 2588257.8397 | 1176734.416 | 2588266.0757 | 1176727.0271
1 | 2588273.2466 | 1176757.7197 | 2588264.3646 | 1176745.2419 | 2588264.3598 | 1176745.2339
2 | 2588251.9207 | 1176775.0594 | 2588260.0161 | 1176768.4734 | 2588265.9447 | 1176763.6482 | 2588273.2466 | 1176757.7197
3 | 2588227.1579 | 1176793.4398 | 2588241.7789 | 1176782.5388 | 2588251.9207 | 1176775.0594
4 | 2588251.9207 | 1176775.0594 | 2588246.1758 | 1176772.2248 | 2588241.029 | 1176770.4452 | 2588231.8072 | 1176767.7843 | 2588225.4382 | 1176766.2628 | 2588220.8745 | 1176765.6381 | 2588217.5042 | 1176765.5892 | 2588214.3717 | 1176765.9956 | 2588208.903 | 1176767.6184 | 2588201.9 | 1176770.1335
5 | 2588251.9207 | 1176775.0594 | 2588247.0097 | 1176757.1933 | 2588246.5786 | 1176755.6156 | 2588243.5483 | 1176743.6247
6 | 2588227.1579 | 1176793.4398 | 2588213.8599 | 1176804.7497
7 | 2588227.1579 | 1176793.4398 | 2588231.8291 | 1176802.0572 | 2588231.3393 | 1176813.3417 | 2588228.2046 | 1176831.9685 | 2588227.985 | 1176837.3355
8 | 2588201.9 | 1176770.1335 | 2588166.8933 | 1176784.3279
9 | 2588201.9 | 1176770.1335 | 2588189.4837 | 1176753.5207
10 | 2588213.8599 | 1176804.7497 | 2588207.6225 | 1176809.6647
11 | 2588227.985 | 1176837.3355 | 2588227.7758 | 1176842.4477
12 | 2588158.8095 | 1176787.6057 | 2588166.8933 | 1176784.3279
13 | 2588227.2755 | 1176854.6755 | 2588226.9872 | 1176861.7194 | 2588227.8859 | 1176868.3746
14 | 2588235.1145 | 1176910.0279 | 2588233.2171 | 1176901.1716 | 2588230.0817 | 1176884.636 | 2588227.8859 | 1176868.3746
15 | 2588227.2755 | 1176854.6755 | 2588227.7758 | 1176842.4477
16 | 2588235.1145 | 1176910.0279 | 2588240.8579 | 1176923.7613
17 | 2588235.1145 | 1176910.0279 | 2588231.0336 | 1176909.9692 | 2588213.8602 | 1176909.7062
18 | 2588251.4211 | 1176944.0463 | 2588244.8276 | 1176933.2538 | 2588240.8579 | 1176923.7613
19 | 2588213.8602 | 1176909.7062 | 2588203.5452 | 1176909.5481
20 | 2588251.4211 | 1176944.0463 | 2588254.793 | 1176949.3914
21 | 2588251.4211 | 1176944.0463 | 2588238.6275 | 1176953.6191
22 | 2588175.5253 | 1176908.0226 | 2588187.3348 | 1176909.2998 | 2588203.5452 | 1176909.5481
23 | 2588271.1905 | 1176973.4636 | 2588262.9431 | 1176962.3107 | 2588254.793 | 1176949.3914
24 | 2588238.6275 | 1176953.6191 | 2588237.7043 | 1176954.3099
25 | 2588175.5253 | 1176908.0226 | 2588167.7532 | 1176925.0218
26 | 2588175.5253 | 1176908.0226 | 2588180.5285 | 1176895.2986
27 | 2588237.7043 | 1176954.3099 | 2588213.4353 | 1176972.4691 | 2588210.2287 | 1176977.7473
28 | 2588228.7806 | 1177007.3788 | 2588211.0267 | 1176994.952 | 2588207.3235 | 1176988.834 | 2588207.7148 | 1176981.8853 | 2588210.2287 | 1176977.7473
29 | 2588228.7806 | 1177007.3788 | 2588197.0872 | 1177044.8161
30 | 2588158.8095 | 1176787.6057 | 2588145.6302 | 1176770.1786
31 | 2588099.563 | 1176834.4442 | 2588100.2525 | 1176836.2248 | 2588103.4897 | 1176843.7044
32 | 2588110.5304 | 1176858.7602 | 2588104.4829 | 1176845.9991 | 2588103.4897 | 1176843.7044
33 | 2588111.3091 | 1176876.1723 | 2588111.7089 | 1176877.6559
34 | 2588113.9395 | 1176885.9339 | 2588113.9395 | 1176885.9339 | 2588111.7089 | 1176877.6559
35 | 2588106.6792 | 1176858.9902 | 2588111.3091 | 1176876.1723
36 | 2588140.8353 | 1176884.9066 | 2588141.0067 | 1176885.3686 | 2588119.5534 | 1176888.2127 | 2588119.0412 | 1176888.1582 | 2588113.9395 | 1176885.9339
37 | 2588106.6792 | 1176858.9902 | 2588091.305 | 1176859.8881 | 2588072.9 | 1176859.4089
38 | 2588106.6792 | 1176858.9902 | 2588110.5304 | 1176858.7602
39 | 2588072.9 | 1176859.4089 | 2588072.6008 | 1176859.4011
40 | 2588129.1139 | 1176853.8206 | 2588110.5304 | 1176858.7602
41 | 2588072.6008 | 1176859.4011 | 2588064.7395 | 1176859.1964 | 2588047.0801 | 1176856.1858 | 2588031.5843 | 1176852.5798
42 | 2588129.1139 | 1176853.8206 | 2588131.5177 | 1176852.7761
43 | 2588145.8968 | 1176846.528 | 2588131.5177 | 1176852.7761
44 | 2588193.4701 | 1176862.386 | 2588145.8968 | 1176846.528
45 | 2588193.4701 | 1176862.386 | 2588180.5285 | 1176895.2986
46 | 2588167.7532 | 1176925.0218 | 2588163.4157 | 1176934.5089
47 | 2588155.045 | 1176952.8173 | 2588163.4157 | 1176934.5089
48 | 2588154.8426 | 1176953.2599 | 2588155.045 | 1176952.8173
49 | 2588135.8447 | 1176994.8123 | 2588134.604 | 1176997.3875
50 | 2588135.8447 | 1176994.8123 | 2588144.9929 | 1176974.8032
51 | 2588135.8447 | 1176994.8123 | 2588118.8209 | 1176984.2242
52 | 2588144.9929 | 1176974.8032 | 2588154.8426 | 1176953.2599
53 | 2588098.8039 | 1176971.7744 | 2588118.8209 | 1176984.2242
54 | 2588098.8039 | 1176971.7744 | 2588096.7163 | 1176970.4466
55 | 2588087.7742 | 1176964.7587 | 2588096.7163 | 1176970.4466

## bus_geodata
| x | y | coords
0 | 2588264.3598 | 1176745.2339
1 | 2588266.0757 | 1176727.0271
2 | 2588273.2466 | 1176757.7197
3 | 2588251.9207 | 1176775.0594
4 | 2588227.1579 | 1176793.4398
5 | 2588201.9 | 1176770.1335
6 | 2588243.5483 | 1176743.6247
7 | 2588213.8599 | 1176804.7497
8 | 2588227.985 | 1176837.3355
9 | 2588166.8933 | 1176784.3279
10 | 2588189.4837 | 1176753.5207
11 | 2588227.8859 | 1176868.3746
12 | 2588227.2755 | 1176854.6755
13 | 2588235.1145 | 1176910.0279
14 | 2588227.7758 | 1176842.4477
15 | 2588240.8579 | 1176923.7613
16 | 2588213.8602 | 1176909.7062
17 | 2588251.4211 | 1176944.0463
18 | 2588203.5452 | 1176909.5481
19 | 2588254.793 | 1176949.3914
20 | 2588238.6275 | 1176953.6191
21 | 2588175.5253 | 1176908.0226
22 | 2588271.1905 | 1176973.4636
23 | 2588237.7043 | 1176954.3099
24 | 2588210.2287 | 1176977.7473
25 | 2588228.7806 | 1177007.3788
26 | 2588197.0872 | 1177044.8161
27 | 2588207.6225 | 1176809.6647
28 | 2588145.6302 | 1176770.1785
29 | 2588158.8095 | 1176787.6057
30 | 2588099.563 | 1176834.4442
31 | 2588103.4897 | 1176843.7044
32 | 2588111.7089 | 1176877.6559
33 | 2588111.3091 | 1176876.1723
34 | 2588113.9395 | 1176885.9339
35 | 2588106.6792 | 1176858.9902
36 | 2588140.8353 | 1176884.9066
37 | 2588072.9 | 1176859.4089
38 | 2588110.5304 | 1176858.7602
39 | 2588072.6008 | 1176859.4011
40 | 2588129.1139 | 1176853.8206
41 | 2588131.5177 | 1176852.7761
42 | 2588145.8968 | 1176846.528
43 | 2588193.4701 | 1176862.386
44 | 2588180.5285 | 1176895.2986
45 | 2588167.7532 | 1176925.0218
46 | 2588163.4157 | 1176934.5089
47 | 2588155.045 | 1176952.8173
48 | 2588031.5843 | 1176852.5798
49 | 2588134.604 | 1176997.3875
50 | 2588135.8447 | 1176994.8123
51 | 2588144.9929 | 1176974.8032
52 | 2588118.8209 | 1176984.2242
53 | 2588154.8426 | 1176953.2599
54 | 2588098.8039 | 1176971.7744
55 | 2588096.7163 | 1176970.4466
56 | 2588087.7742 | 1176964.7587
57 | 2588129.1139 | 1176853.8206

## line_std_types
| c_nf_per_km | r_ohm_per_km | x_ohm_per_km | max_i_ka | type | q_mm2 | alpha | voltage_rating
NAYY 4x50 SE | 210 | 0.642 | 0.083 | 0.142 | cs | 50 | 0.00403 | LV
NAYY 4x120 SE | 264 | 0.225 | 0.08 | 0.242 | cs | 120 | 0.00403 | LV
NAYY 4x150 SE | 261 | 0.208 | 0.08 | 0.27 | cs | 150 | 0.00403 | LV
NA2XS2Y 1x95 RM/25 12/20 kV | 216 | 0.313 | 0.132 | 0.252 | cs | 95 | 0.00403 | MV
NA2XS2Y 1x185 RM/25 12/20 kV | 273 | 0.161 | 0.117 | 0.362 | cs | 185 | 0.00403 | MV
NA2XS2Y 1x240 RM/25 12/20 kV | 304 | 0.122 | 0.112 | 0.421 | cs | 240 | 0.00403 | MV
NA2XS2Y 1x95 RM/25 6/10 kV | 315 | 0.313 | 0.123 | 0.249 | cs | 95 | 0.00403 | MV
NA2XS2Y 1x185 RM/25 6/10 kV | 406 | 0.161 | 0.11 | 0.358 | cs | 185 | 0.00403 | MV
NA2XS2Y 1x240 RM/25 6/10 kV | 456 | 0.122 | 0.105 | 0.416 | cs | 240 | 0.00403 | MV
NA2XS2Y 1x150 RM/25 12/20 kV | 250 | 0.206 | 0.116 | 0.319 | cs | 150 | 0.00403 | MV
NA2XS2Y 1x120 RM/25 12/20 kV | 230 | 0.253 | 0.119 | 0.283 | cs | 120 | 0.00403 | MV
NA2XS2Y 1x70 RM/25 12/20 kV | 190 | 0.443 | 0.132 | 0.22 | cs | 70 | 0.00403 | MV
NA2XS2Y 1x150 RM/25 6/10 kV | 360 | 0.206 | 0.11 | 0.315 | cs | 150 | 0.00403 | MV
NA2XS2Y 1x120 RM/25 6/10 kV | 340 | 0.253 | 0.113 | 0.28 | cs | 120 | 0.00403 | MV
NA2XS2Y 1x70 RM/25 6/10 kV | 280 | 0.443 | 0.123 | 0.217 | cs | 70 | 0.00403 | MV
N2XS(FL)2Y 1x120 RM/35 64/110 kV | 112 | 0.153 | 0.166 | 0.366 | cs | 120 | 0.00393 | HV
N2XS(FL)2Y 1x185 RM/35 64/110 kV | 125 | 0.099 | 0.156 | 0.457 | cs | 185 | 0.00393 | HV
N2XS(FL)2Y 1x240 RM/35 64/110 kV | 135 | 0.075 | 0.149 | 0.526 | cs | 240 | 0.00393 | HV
N2XS(FL)2Y 1x300 RM/35 64/110 kV | 144 | 0.06 | 0.144 | 0.588 | cs | 300 | 0.00393 | HV
15-AL1/3-ST1A 0.4 | 11 | 1.8769 | 0.35 | 0.105 | ol | 16 | 0.00403 | LV
24-AL1/4-ST1A 0.4 | 11.25 | 1.2012 | 0.335 | 0.14 | ol | 24 | 0.00403 | LV
48-AL1/8-ST1A 0.4 | 12.2 | 0.5939 | 0.3 | 0.21 | ol | 48 | 0.00403 | LV
94-AL1/15-ST1A 0.4 | 13.2 | 0.306 | 0.29 | 0.35 | ol | 94 | 0.00403 | LV
34-AL1/6-ST1A 10.0 | 9.7 | 0.8342 | 0.36 | 0.17 | ol | 34 | 0.00403 | MV
48-AL1/8-ST1A 10.0 | 10.1 | 0.5939 | 0.35 | 0.21 | ol | 48 | 0.00403 | MV
70-AL1/11-ST1A 10.0 | 10.4 | 0.4132 | 0.339 | 0.29 | ol | 70 | 0.00403 | MV
94-AL1/15-ST1A 10.0 | 10.75 | 0.306 | 0.33 | 0.35 | ol | 94 | 0.00403 | MV
122-AL1/20-ST1A 10.0 | 11.1 | 0.2376 | 0.323 | 0.41 | ol | 122 | 0.00403 | MV
149-AL1/24-ST1A 10.0 | 11.25 | 0.194 | 0.315 | 0.47 | ol | 149 | 0.00403 | MV
34-AL1/6-ST1A 20.0 | 9.15 | 0.8342 | 0.382 | 0.17 | ol | 34 | 0.00403 | MV
48-AL1/8-ST1A 20.0 | 9.5 | 0.5939 | 0.372 | 0.21 | ol | 48 | 0.00403 | MV
70-AL1/11-ST1A 20.0 | 9.7 | 0.4132 | 0.36 | 0.29 | ol | 70 | 0.00403 | MV
94-AL1/15-ST1A 20.0 | 10 | 0.306 | 0.35 | 0.35 | ol | 94 | 0.00403 | MV
122-AL1/20-ST1A 20.0 | 10.3 | 0.2376 | 0.344 | 0.41 | ol | 122 | 0.00403 | MV
149-AL1/24-ST1A 20.0 | 10.5 | 0.194 | 0.337 | 0.47 | ol | 149 | 0.00403 | MV
184-AL1/30-ST1A 20.0 | 10.75 | 0.1571 | 0.33 | 0.535 | ol | 184 | 0.00403 | MV
243-AL1/39-ST1A 20.0 | 11 | 0.1188 | 0.32 | 0.645 | ol | 243 | 0.00403 | MV
48-AL1/8-ST1A 110.0 | 8 | 0.5939 | 0.46 | 0.21 | ol | 48 | 0.00403 | HV
70-AL1/11-ST1A 110.0 | 8.4 | 0.4132 | 0.45 | 0.29 | ol | 70 | 0.00403 | HV
94-AL1/15-ST1A 110.0 | 8.65 | 0.306 | 0.44 | 0.35 | ol | 94 | 0.00403 | HV
122-AL1/20-ST1A 110.0 | 8.5 | 0.2376 | 0.43 | 0.41 | ol | 122 | 0.00403 | HV
149-AL1/24-ST1A 110.0 | 8.75 | 0.194 | 0.41 | 0.47 | ol | 149 | 0.00403 | HV
184-AL1/30-ST1A 110.0 | 8.8 | 0.1571 | 0.4 | 0.535 | ol | 184 | 0.00403 | HV
243-AL1/39-ST1A 110.0 | 9 | 0.1188 | 0.39 | 0.645 | ol | 243 | 0.00403 | HV
305-AL1/39-ST1A 110.0 | 9.2 | 0.0949 | 0.38 | 0.74 | ol | 305 | 0.00403 | HV
490-AL1/64-ST1A 110.0 | 9.75 | 0.059 | 0.37 | 0.96 | ol | 490 | 0.00403 | HV
679-AL1/86-ST1A 110.0 | 9.95 | 0.042 | 0.36 | 1.15 | ol | 679 | 0.00403 | HV
490-AL1/64-ST1A 220.0 | 10 | 0.059 | 0.285 | 0.96 | ol | 490 | 0.00403 | HV
679-AL1/86-ST1A 220.0 | 11.7 | 0.042 | 0.275 | 1.15 | ol | 679 | 0.00403 | HV
490-AL1/64-ST1A 380.0 | 11 | 0.059 | 0.253 | 0.96 | ol | 490 | 0.00403 | HV
679-AL1/86-ST1A 380.0 | 14.6 | 0.042 | 0.25 | 1.15 | ol | 679 | 0.00403 | HV

## trafo_std_types
| i0_percent | pfe_kw | vkr_percent | sn_mva | vn_lv_kv | vn_hv_kv | vk_percent | shift_degree | vector_group | tap_side | tap_neutral | tap_min | tap_max | tap_step_degree | tap_step_percent | tap_phase_shifter
160 MVA 380/110 kV | 0.06 | 60 | 0.25 | 160 | 110 | 380 | 12.2 | 0 | Yy0 | hv | 0 | -9 | 9 | 0 | 1.5 | FALSE
100 MVA 220/110 kV | 0.06 | 55 | 0.26 | 100 | 110 | 220 | 12 | 0 | Yy0 | hv | 0 | -9 | 9 | 0 | 1.5 | FALSE
63 MVA 110/20 kV | 0.04 | 22 | 0.32 | 63 | 20 | 110 | 18 | 150 | YNd5 | hv | 0 | -9 | 9 | 0 | 1.5 | FALSE
40 MVA 110/20 kV | 0.05 | 18 | 0.34 | 40 | 20 | 110 | 16.2 | 150 | YNd5 | hv | 0 | -9 | 9 | 0 | 1.5 | FALSE
25 MVA 110/20 kV | 0.07 | 14 | 0.41 | 25 | 20 | 110 | 12 | 150 | YNd5 | hv | 0 | -9 | 9 | 0 | 1.5 | FALSE
63 MVA 110/10 kV | 0.04 | 22 | 0.32 | 63 | 10 | 110 | 18 | 150 | YNd5 | hv | 0 | -9 | 9 | 0 | 1.5 | FALSE
40 MVA 110/10 kV | 0.05 | 18 | 0.34 | 40 | 10 | 110 | 16.2 | 150 | YNd5 | hv | 0 | -9 | 9 | 0 | 1.5 | FALSE
25 MVA 110/10 kV | 0.07 | 14 | 0.41 | 25 | 10 | 110 | 12 | 150 | YNd5 | hv | 0 | -9 | 9 | 0 | 1.5 | FALSE
0.25 MVA 20/0.4 kV | 0.32 | 0.8 | 1.44 | 0.25 | 0.4 | 20 | 6 | 150 | Yzn5 | hv | 0 | -2 | 2 | 0 | 2.5 | FALSE
0.4 MVA 20/0.4 kV | 0.3375 | 1.35 | 1.425 | 0.4 | 0.4 | 20 | 6 | 150 | Dyn5 | hv | 0 | -2 | 2 | 0 | 2.5 | FALSE
0.63 MVA 20/0.4 kV | 0.2619 | 1.65 | 1.206 | 0.63 | 0.4 | 20 | 6 | 150 | Dyn5 | hv | 0 | -2 | 2 | 0 | 2.5 | FALSE
0.25 MVA 10/0.4 kV | 0.24 | 0.6 | 1.2 | 0.25 | 0.4 | 10 | 4 | 150 | Dyn5 | hv | 0 | -2 | 2 | 0 | 2.5 | FALSE
0.4 MVA 10/0.4 kV | 0.2375 | 0.95 | 1.325 | 0.4 | 0.4 | 10 | 4 | 150 | Dyn5 | hv | 0 | -2 | 2 | 0 | 2.5 | FALSE
0.63 MVA 10/0.4 kV | 0.1873 | 1.18 | 1.0794 | 0.63 | 0.4 | 10 | 4 | 150 | Dyn5 | hv | 0 | -2 | 2 | 0 | 2.5 | FALSE

## trafo3w_std_types
| sn_hv_mva | sn_mv_mva | sn_lv_mva | vn_hv_kv | vn_mv_kv | vn_lv_kv | vk_hv_percent | vk_mv_percent | vk_lv_percent | vkr_hv_percent | vkr_mv_percent | vkr_lv_percent | pfe_kw | i0_percent | shift_mv_degree | shift_lv_degree | vector_group | tap_side | tap_neutral | tap_min | tap_max | tap_step_percent
63/25/38 MVA 110/20/10 kV | 63 | 25 | 38 | 110 | 20 | 10 | 10.4 | 10.4 | 10.4 | 0.28 | 0.32 | 0.35 | 35 | 0.89 | 0 | 0 | YN0yn0yn0 | hv | 0 | -10 | 10 | 1.2
63/25/38 MVA 110/10/10 kV | 63 | 25 | 38 | 110 | 10 | 10 | 10.4 | 10.4 | 10.4 | 0.28 | 0.32 | 0.35 | 35 | 0.89 | 0 | 0 | YN0yn0yn0 | hv | 0 | -10 | 10 | 1.2

## fuse_std_types
| fuse_type | i_rated_a | t_avg | t_min | t_total | x_avg | x_min | x_total
HV 100A | HV 100A | 100 | 0 | [10.0, 3.64, 0.854, 0.281, 0.1, 0.0531, 0.022, 0.01] | [10.0, 4.267, 1.21, 0.403, 0.1, 0.058, 0.022, 0.01] | 0 | [300.0, 350.0, 450.0, 550.0, 700.0, 850.0, 1200.0, 1752.0] | [600.0, 700.0, 900.0, 1150.0, 1665.0, 2000.0, 3000.0, 4313.0]
HV 10A | HV 10A | 10 | 0 | [10.0, 1675.0, 0.344, 0.156, 0.1, 0.0417, 0.0171, 0.01] | [10.0, 1.3, 0.3, 0.155, 0.1, 0.0555, 0.023, 0.01] | 0 | [30.0, 32.0, 35.0, 37.0, 39.0, 50.0, 70.0, 88.0] | [60.0, 70.0, 80.0, 87.0, 94.0, 110.0, 150.0, 216.0]
HV 125A | HV 125A | 125 | 0 | [10.0, 1.82, 0.344, 0.1, 0.0467, 0.0269, 0.01] | [10.0, 2.478, 0.426, 0.1, 0.0427, 0.0211, 0.01] | 0 | [375.0, 500.0, 700.0, 925.0, 1200.0, 1500.0, 2341.0] | [750.0, 1000.0, 1500.0, 2200.0, 3000.0, 4000.0, 5765.0]
HV 160A | HV 160A | 160 | 0 | [10.0, 4.15, 1.03, 0.198, 0.1, 0.051, 0.0172, 0.01] | [10.0, 2.3, 0.734, 0.274, 0.1, 0.046, 0.0177, 0.01] | 0 | [480.0, 550.0, 700.0, 1000.0, 1260.0, 1600.0, 2500.0, 3227.0] | [960.0, 1300.0, 1700.0, 2200.0, 2996.0, 4000.0, 6000.0, 7946.0]
HV 16A | HV 16A | 16 | 0 | [10.0, 0.352, 0.164, 0.1, 0.0649, 0.0342, 0.01] | [10.0, 2.34, 0.722, 0.181, 0.1, 0.055, 0.0296, 0.01] | 0 | [48.0, 60.0, 65.0, 71.0, 80.0, 100.0, 162.0] | [96.0, 110.0, 125.0, 150.0, 168.0, 200.0, 250.0, 398.0]
HV 200A | HV 200A | 200 | 0 | [10.0, 4.267, 1.21, 0.403, 0.1, 0.058, 0.022, 0.01] | [10.0, 3.73, 1.654, 0.328, 0.1, 0.0531, 0.019, 0.01] | 0 | [600.0, 700.0, 900.0, 1150.0, 1665.0, 2000.0, 3000.0, 4313.0] | [1200.0, 1500.0, 1800.0, 2700.0, 3960.0, 5000.0, 7500.0, 10620.0]
HV 20A | HV 20A | 20 | 0 | [10.0, 1.3, 0.3, 0.155, 0.1, 0.0555, 0.023, 0.01] | [10.0, 1.3, 0.161, 0.1, 0.0611, 0.0399, 0.0141, 0.01] | 0 | [60.0, 70.0, 80.0, 87.0, 94.0, 110.0, 150.0, 216.0] | [120.0, 150.0, 200.0, 223.0, 260.0, 300.0, 450.0, 532.0]
HV 25A | HV 25A | 25 | 0 | [10.0, 2.512, 0.833, 0.299, 0.1, 0.0372, 0.0223, 0.01] | [10.0, 3.125, 0.597, 0.198, 0.1, 0.0378, 0.022, 0.01] | 0 | [75.0, 82.0, 90.0, 100.0, 124.0, 170.0, 200.0, 289.0] | [150.0, 170.0, 210.0, 250.0, 294.0, 400.0, 500.0, 711.0]
HV 31.5A | HV 31.5A | 31.5 | 0 | [10.0, 2.34, 0.722, 0.181, 0.1, 0.055, 0.0296, 0.01] | [10.0, 2.84, 0.368, 0.164, 0.1, 0.0621, 0.0378, 0.0195, 0.01] | 0 | [95.0, 110.0, 125.0, 150.0, 165.0, 200.0, 250.0, 390.0] | [189.0, 220.0, 300.0, 350.0, 393.0, 450.0, 530.0, 700.0, 960.0]
HV 40A | HV 40A | 40 | 0 | [10.0, 1.3, 0.161, 0.1, 0.0611, 0.0399, 0.0141, 0.01] | [10.0, 2.05, 0.369, 0.198, 0.1, 0.051, 0.0298, 0.01] | 0 | [120.0, 150.0, 200.0, 223.0, 260.0, 300.0, 450.0, 532.0] | [240.0, 300.0, 400.0, 450.0, 530.0, 650.0, 800.0, 1311.0]
HV 50A | HV 50A | 50 | 0 | [10.0, 3.215, 0.597, 0.198, 0.1, 0.0378, 0.022, 0.01] | [10.0, 3.64, 0.854, 0.281, 0.1, 0.0531, 0.022, 0.01] | 0 | [150.0, 170.0, 210.0, 250.0, 294.0, 400.0, 500.0, 711.0] | [300.0, 350.0, 450.0, 550.0, 700.0, 850.0, 1200.0, 1752.0]
HV 6.3A | HV 6.3A | 6.3 | 0 | [10.0, 1.39, 0.344, 0.168, 0.1, 0.056, 0.0263, 0.01] | [10.0, 1.711, 0.516, 0.198, 0.1, 0.0634, 0.0303, 0.01] | 0 | [19.0, 19.5, 20.4, 20.8, 22.0, 25.0, 32.0, 48.0] | [38.0, 40.0, 43.0, 48.0, 53.0, 60.0, 75.0, 118.0]
HV 63A | HV 63A | 63 | 0 | [10.0, 2.84, 0.368, 0.164, 0.1, 0.0621, 0.0378, 0.0195, 0.01] | [10.0, 1.82, 0.344, 0.1, 0.0467, 0.0269, 0.01] | 0 | [189.0, 220.0, 300.0, 350.0, 393.0, 450.0, 530.0, 700.0, 961.0] | [378.0, 500.0, 700.0, 934.0, 1200.0, 1500.0, 2366.0]
HV 80A | HV 80A | 80 | 0 | [10.0, 2.05, 0.369, 0.198, 0.1, 0.051, 0.0298, 0.01] | [10.0, 4.15, 1.03, 0.198, 0.1, 0.051, 0.0172, 0.01] | 0 | [240.0, 300.0, 400.0, 450.0, 530.0, 650.0, 800.0, 1311.0] | [480.0, 550.0, 700.0, 1000.0, 1260.0, 1600.0, 2500.0, 3227.0]
Siemens NH-1-100 | Siemens NH-1-100 | 100 | [5400.0, 2000.0, 400.0, 20.0, 1.0, 0.2, 0.012, 0.004] | 0 | 0 | [150.0, 190.0, 250.0, 430.0, 900.0, 1250.0, 2700.0, 3600.0] | 0 | 0
Siemens NH-1-125 | Siemens NH-1-125 | 125 | [4800.0, 120.0, 7.0, 0.1, 0.004] | 0 | 0 | [180.0, 400.0, 740.0, 2000.0, 4250.0] | 0 | 0
Siemens NH-1-16 | Siemens NH-1-16 | 16 | [4000.0, 400.0, 2.0, 0.1, 0.04, 0.01] | 0 | 0 | [26.0, 35.0, 75.0, 150.0, 200.0, 300.0] | 0 | 0
Siemens NH-1-160 | Siemens NH-1-160 | 160 | [4800.0, 120.0, 7.0, 0.1, 0.004] | 0 | 0 | [210.0, 500.0, 900.0, 2300.0, 5000.0] | 0 | 0
Siemens NH-1-25 | Siemens NH-1-25 | 25 | [4000.0, 1000.0, 10.0, 0.2, 0.02, 0.01] | 0 | 0 | [40.0, 50.0, 100.0, 210.0, 400.0, 500.0] | 0 | 0
Siemens NH-1-50 | Siemens NH-1-50 | 50 | [4000.0, 40.0, 4.0, 1.0, 0.02, 0.01] | 0 | 0 | [86.0, 200.0, 300.0, 400.0, 1000.0, 1280.0] | 0 | 0
Siemens NH-1-63 | Siemens NH-1-63 | 63 | [4000.0, 100.0, 10.0, 2.0, 0.04, 0.01] | 0 | 0 | [100.0, 200.0, 300.0, 400.0, 1000.0, 1500.0] | 0 | 0
Siemens NH-1-80 | Siemens NH-1-80 | 80 | [4800.0, 120.0, 7.0, 0.1, 0.01] | 0 | 0 | [150.58, 250.0, 450.0, 1150.0, 2470.0] | 0 | 0
Siemens NH-2-1000 | Siemens NH-2-1000 | 1000 | [4800.0, 120.0, 7.0, 0.1, 0.004] | 0 | 0 | [1900.0, 3500.0, 8400.0, 24000.0, 52000.0] | 0 | 0
Siemens NH-2-200 | Siemens NH-2-200 | 200 | [4800.0, 120.0, 7.0, 0.1, 0.004] | 0 | 0 | [280.0, 650.0, 1200.0, 3000.0, 7000.0] | 0 | 0
Siemens NH-2-224 | Siemens NH-2-224 | 224 | [4800.0, 120.0, 7.0, 0.2, 0.04, 0.004] | 0 | 0 | [400.0, 750.0, 1453.0, 3025.0, 4315.0, 7600.0] | 0 | 0
Siemens NH-2-250 | Siemens NH-2-250 | 250 | [4800.0, 120.0, 7.0, 0.1, 0.004] | 0 | 0 | [450.0, 800.0, 1650.0, 4000.0, 8500.0] | 0 | 0
Siemens NH-2-315 | Siemens NH-2-315 | 315 | [4800.0, 120.0, 7.0, 0.1, 0.004] | 0 | 0 | [550.0, 920.0, 1900.0, 5000.0, 11000.0] | 0 | 0
Siemens NH-2-355 | Siemens NH-2-355 | 355 | [4800.0, 120.0, 6.0, 0.1, 0.004] | 0 | 0 | [650.0, 1116.27, 2350.0, 5840.0, 12790.0] | 0 | 0
Siemens NH-2-400 | Siemens NH-2-400 | 400 | [4800.0, 120.0, 7.0, 0.1, 0.004] | 0 | 0 | [720.0, 1350.0, 2800.0, 6500.0, 15000.0] | 0 | 0
Siemens NH-2-425 | Siemens NH-2-425 | 425 | [4800.0, 120.0, 7.0, 0.1, 0.004] | 0 | 0 | [850.0, 1500.0, 3050.0, 7500.0, 16500.0] | 0 | 0
Siemens NH-2-630 | Siemens NH-2-630 | 630 | [4800.0, 120.0, 7.0, 0.1, 0.004] | 0 | 0 | [1200.0, 2000.0, 4800.0, 12000.0, 26000.0] | 0 | 0

## res_bus
| vm_pu | va_degree | p_mw | q_mvar
0 | 0.98083 | -0.13384 | 0.00069233 | 0.00017351
1 | 0.9807 | -0.13475 | 0.0036945 | 0.00092592
2 | 0.98093 | -0.13314 | 0 | 0
3 | 0.9811 | -0.13189 | 0 | 0
4 | 0.98287 | -0.11941 | 0 | 0
5 | 0.97562 | -0.17087 | 0 | 0
6 | 0.981 | -0.13265 | 0.0022503 | 0.00056398
7 | 0.98265 | -0.12097 | 0 | 0
8 | 0.98479 | -0.10585 | 0.0042057 | 0.001054
9 | 0.97263 | -0.19235 | 0.0121 | 0.0030327
10 | 0.97509 | -0.1747 | 0.017608 | 0.004413
11 | 0.98634 | -0.094973 | 0.0025665 | 0.00064322
12 | 0.98563 | -0.099952 | 0.0032034 | 0.00080284
13 | 0.98857 | -0.079346 | 0 | 0
14 | 0.98502 | -0.10425 | 0.011299 | 0.0028319
15 | 0.98812 | -0.082557 | 0.0024089 | 0.00060373
16 | 0.98991 | -0.069994 | 0.0062912 | 0.0015767
17 | 0.9875 | -0.086943 | 0 | 0
18 | 0.99059 | -0.065245 | 0.00067114 | 0.0001682
19 | 0.98744 | -0.087357 | 0.0036468 | 0.00091397
20 | 0.98721 | -0.088955 | 0.0021696 | 0.00054376
21 | 0.99244 | -0.052281 | 0 | 0
22 | 0.98732 | -0.088178 | 0.0027504 | 0.00068932
23 | 0.9872 | -0.089075 | 0.0031961 | 0.00080101
24 | 0.98683 | -0.091664 | 0.002096 | 0.0005253
25 | 0.98655 | -0.093676 | 0 | 0
26 | 0.98621 | -0.096101 | 0.0048224 | 0.0012086
27 | 0.98255 | -0.12168 | 0.0086375 | 0.0021648
28 | 0.97074 | -0.20592 | 0.041971 | 0.010519
29 | 0.97209 | -0.19622 | 0 | 0
30 | 0.99705 | -0.020634 | 0.0060026 | 0.0015044
31 | 0.99714 | -0.020028 | 0.0047396 | 0.0011879
32 | 0.99646 | -0.024817 | 0.0084525 | 0.0021184
33 | 0.99651 | -0.024458 | 0.0038895 | 0.00097479
34 | 0.99628 | -0.026093 | 0.0035203 | 0.00088227
35 | 0.9972 | -0.019606 | 0 | 0
36 | 0.99582 | -0.029295 | 0.011281 | 0.0028274
37 | 0.9968 | -0.022434 | 0.002675 | 0.00067042
38 | 0.99739 | -0.018236 | 0 | 0
39 | 0.99679 | -0.022451 | 0.0029156 | 0.00073071
40 | 0.99866 | -0.009353 | 0 | 0
41 | 0.99884 | -0.0081407 | 0.0057349 | 0.0014373
42 | 1 | 0 | -0.21373 | -0.053781
43 | 0.99618 | -0.026369 | 0 | 0
44 | 0.99347 | -0.045134 | 0.0029264 | 0.00073341
45 | 0.99195 | -0.055792 | 0.0018301 | 0.00045867
46 | 0.9917 | -0.05756 | 0.00063581 | 0.00015935
47 | 0.99123 | -0.060843 | 0.0017189 | 0.00043079
48 | 0.99663 | -0.023598 | 0.0027359 | 0.00068569
49 | 0.99051 | -0.065931 | 0.0045074 | 0.0011297
50 | 0.99053 | -0.065799 | 0 | 0
51 | 0.99081 | -0.06385 | 0.0034842 | 0.00087322
52 | 0.99041 | -0.066657 | 0.0018706 | 0.00046882
53 | 0.99122 | -0.060914 | 0.0021424 | 0.00053695
54 | 0.99033 | -0.067215 | 0 | 0
55 | 0.99032 | -0.067274 | 0.00080998 | 0.000203
56 | 0.9903 | -0.067438 | 0.0015175 | 0.00038032
57 | 0.99998 | 149.9947 | 0 | 0

## res_line
| p_from_mw | q_from_mvar | p_to_mw | q_to_mvar | pl_mw | ql_mvar | i_from_ka | i_to_ka | i_ka | vm_from_pu | va_from_degree | vm_to_pu | va_to_degree | loading_percent
0 | 0.0036949 | 0.0009258 | -0.0036945 | -0.00092592 | 4.646e-07 | -1.2033e-07 | 0.0056055 | 0.0056056 | 0.0056056 | 0.98083 | -0.13384 | 0.9807 | -0.13475 | 2.0761
1 | -0.0043872 | -0.0010993 | 0.0043877 | 0.0010993 | 4.2364e-07 | -3.0508e-08 | 0.0066558 | 0.0066557 | 0.0066558 | 0.98083 | -0.13384 | 0.98093 | -0.13314 | 2.4651
2 | -0.0043877 | -0.0010993 | 0.0043884 | 0.0010992 | 7.5849e-07 | -5.4728e-08 | 0.0066557 | 0.0066556 | 0.0066557 | 0.98093 | -0.13314 | 0.9811 | -0.13189 | 2.4651
3 | -0.078961 | -0.019873 | 0.079099 | 0.019925 | 0.00013782 | 5.2228e-05 | 0.11979 | 0.11979 | 0.11979 | 0.9811 | -0.13189 | 0.98287 | -0.11941 | 22.1829
4 | 0.072322 | 0.01821 | -0.07193 | -0.01806 | 0.00039168 | 0.00014999 | 0.10972 | 0.10972 | 0.10972 | 0.9811 | -0.13189 | 0.97562 | -0.17087 | 40.6367
5 | 0.0022505 | 0.00056366 | -0.0022503 | -0.00056398 | 2.365e-07 | -3.1982e-07 | 0.0034132 | 0.0034133 | 0.0034133 | 0.9811 | -0.13189 | 0.981 | -0.13265 | 1.2642
6 | 0.0086402 | 0.0021655 | -0.0086383 | -0.002165 | 1.8609e-06 | 4.949e-07 | 0.013081 | 0.013081 | 0.013081 | 0.98287 | -0.11941 | 0.98265 | -0.12097 | 4.8448
7 | -0.087739 | -0.02209 | 0.087905 | 0.022153 | 0.00016655 | 6.2331e-05 | 0.13287 | 0.13287 | 0.13287 | 0.98287 | -0.11941 | 0.98479 | -0.10585 | 16.4035
8 | 0.054312 | 0.013643 | -0.054151 | -0.013582 | 0.00016179 | 6.1758e-05 | 0.082848 | 0.082849 | 0.082849 | 0.97562 | -0.17087 | 0.97263 | -0.19235 | 30.6847
9 | 0.017618 | 0.0044164 | -0.017608 | -0.004413 | 9.3445e-06 | 3.3352e-06 | 0.026871 | 0.026871 | 0.026871 | 0.97562 | -0.17087 | 0.97509 | -0.1747 | 9.9521
10 | 0.0086383 | 0.002165 | -0.0086375 | -0.0021648 | 8.479e-07 | 2.2553e-07 | 0.013081 | 0.013081 | 0.013081 | 0.98265 | -0.12097 | 0.98255 | -0.12168 | 4.8448
11 | -0.092111 | -0.023207 | 0.092132 | 0.023214 | 2.0628e-05 | 7.7383e-06 | 0.13922 | 0.13922 | 0.13922 | 0.98479 | -0.10585 | 0.98502 | -0.10425 | 17.1879
12 | 0.04205 | 0.010549 | -0.042028 | -0.01054 | 2.253e-05 | 8.5573e-06 | 0.064336 | 0.064336 | 0.064336 | 0.97263 | -0.19235 | 0.97209 | -0.19622 | 23.8282
13 | 0.10677 | 0.026901 | -0.1067 | -0.026873 | 7.4335e-05 | 2.8064e-05 | 0.16113 | 0.16113 | 0.16113 | 0.98634 | -0.094973 | 0.98563 | -0.099952 | 19.8923
14 | -0.10934 | -0.027544 | 0.10958 | 0.027634 | 0.00023951 | 9.0497e-05 | 0.165 | 0.165 | 0.165 | 0.98634 | -0.094973 | 0.98857 | -0.079346 | 20.3703
15 | 0.10349 | 0.02607 | -0.10343 | -0.026046 | 6.2179e-05 | 2.3447e-05 | 0.15629 | 0.15629 | 0.15629 | 0.98563 | -0.099952 | 0.98502 | -0.10425 | 19.2952
16 | 0.021121 | 0.0052946 | -0.021111 | -0.0052912 | 9.3884e-06 | 3.4201e-06 | 0.031792 | 0.031792 | 0.031792 | 0.98857 | -0.079346 | 0.98812 | -0.082557 | 11.7747
17 | -0.1307 | -0.032929 | 0.13087 | 0.032994 | 0.00017123 | 6.5037e-05 | 0.19679 | 0.19679 | 0.19679 | 0.98857 | -0.079346 | 0.98991 | -0.069994 | 24.2951
18 | 0.018702 | 0.0046875 | -0.018691 | -0.0046834 | 1.1353e-05 | 4.0728e-06 | 0.028164 | 0.028164 | 0.028164 | 0.98812 | -0.082557 | 0.9875 | -0.086943 | 10.4312
19 | -0.13716 | -0.034571 | 0.13725 | 0.034606 | 9.1276e-05 | 3.4708e-05 | 0.20625 | 0.20625 | 0.20625 | 0.98991 | -0.069994 | 0.99059 | -0.065245 | 25.4626
20 | 0.0063979 | 0.0016031 | -0.0063975 | -0.001603 | 3.6651e-07 | 6.0119e-08 | 0.0096405 | 0.0096405 | 0.0096405 | 0.9875 | -0.086943 | 0.98744 | -0.087357 | 3.5706
21 | 0.012293 | 0.0030803 | -0.01229 | -0.0030792 | 3.4212e-06 | 1.1115e-06 | 0.018524 | 0.018524 | 0.018524 | 0.9875 | -0.086943 | 0.98721 | -0.088955 | 6.8607
22 | -0.13792 | -0.034774 | 0.13817 | 0.034869 | 0.00025098 | 9.5443e-05 | 0.20725 | 0.20725 | 0.20725 | 0.99059 | -0.065245 | 0.99244 | -0.052281 | 25.587
23 | 0.0027507 | 0.00068906 | -0.0027504 | -0.00068932 | 3.125e-07 | -2.526e-07 | 0.0041451 | 0.0041452 | 0.0041452 | 0.98744 | -0.087357 | 0.98732 | -0.088178 | 1.5353
24 | 0.01012 | 0.0025355 | -0.01012 | -0.0025354 | 1.674e-07 | 4.9643e-08 | 0.015254 | 0.015254 | 0.015254 | 0.98721 | -0.088955 | 0.9872 | -0.089075 | 5.6495
25 | 0.018546 | 0.0046498 | -0.018537 | -0.0046466 | 9.0186e-06 | 3.2273e-06 | 0.027807 | 0.027807 | 0.027807 | 0.99244 | -0.052281 | 0.99195 | -0.055792 | 10.2989
26 | -0.15672 | -0.039519 | 0.15688 | 0.039579 | 0.00015713 | 5.9905e-05 | 0.23506 | 0.23506 | 0.23506 | 0.99244 | -0.052281 | 0.99347 | -0.045134 | 29.0199
27 | 0.0069238 | 0.0017344 | -0.0069214 | -0.0017339 | 2.4797e-06 | 4.8741e-07 | 0.010436 | 0.010436 | 0.010436 | 0.9872 | -0.089075 | 0.98683 | -0.091664 | 3.8653
28 | 0.0048254 | 0.0012086 | -0.0048241 | -0.0012086 | 1.342e-06 | -2.7271e-09 | 0.0072758 | 0.007276 | 0.007276 | 0.98683 | -0.091664 | 0.98655 | -0.093676 | 2.6948
29 | 0.0048241 | 0.0012086 | -0.0048224 | -0.0012086 | 1.6187e-06 | -2.8584e-09 | 0.007276 | 0.0072762 | 0.0072762 | 0.98655 | -0.093676 | 0.98621 | -0.096101 | 2.6949
30 | -0.041971 | -0.010519 | 0.042028 | 0.01054 | 5.6434e-05 | 2.1435e-05 | 0.064336 | 0.064336 | 0.064336 | 0.97074 | -0.20592 | 0.97209 | -0.19622 | 23.8283
31 | -0.0060026 | -0.0015044 | 0.0060031 | 0.0015045 | 5.0376e-07 | 6.2544e-08 | 0.0089584 | 0.0089584 | 0.0089584 | 0.99705 | -0.020634 | 0.99714 | -0.020028 | 3.3179
32 | -0.010743 | -0.0026923 | 0.010745 | 0.0026931 | 2.6656e-06 | 8.0836e-07 | 0.016031 | 0.016031 | 0.016031 | 0.99714 | -0.020028 | 0.99739 | -0.018236 | 5.9375
33 | -0.023262 | -0.0058305 | 0.023263 | 0.005831 | 1.157e-06 | 4.2497e-07 | 0.034737 | 0.034737 | 0.034737 | 0.99646 | -0.024817 | 0.99651 | -0.024458 | 12.8657
34 | 0.014809 | 0.0037121 | -0.014807 | -0.0037112 | 2.6164e-06 | 8.9466e-07 | 0.022115 | 0.022115 | 0.022115 | 0.99646 | -0.024817 | 0.99628 | -0.026093 | 8.1908
35 | -0.027153 | -0.0068058 | 0.027171 | 0.0068125 | 1.8254e-05 | 6.7888e-06 | 0.040545 | 0.040545 | 0.040545 | 0.99651 | -0.024458 | 0.9972 | -0.019606 | 15.0168
36 | 0.011286 | 0.002829 | -0.011281 | -0.0028274 | 5.0031e-06 | 1.557e-06 | 0.016857 | 0.016857 | 0.016857 | 0.99628 | -0.026093 | 0.99582 | -0.029295 | 6.2435
37 | 0.0083302 | 0.0020873 | -0.008327 | -0.0020864 | 3.2599e-06 | 8.1289e-07 | 0.01243 | 0.01243 | 0.01243 | 0.9972 | -0.019606 | 0.9968 | -0.022434 | 4.6038
38 | -0.035501 | -0.0088998 | 0.035508 | 0.0089023 | 6.7368e-06 | 2.5409e-06 | 0.052975 | 0.052975 | 0.052975 | 0.9972 | -0.019606 | 0.99739 | -0.018236 | 19.6205
39 | 0.0056519 | 0.001416 | -0.0056519 | -0.001416 | 1.3297e-08 | 1.2118e-09 | 0.008437 | 0.008437 | 0.008437 | 0.9968 | -0.022434 | 0.99679 | -0.022451 | 3.1248
40 | -0.046253 | -0.011595 | 0.04631 | 0.011617 | 5.6983e-05 | 2.1666e-05 | 0.069006 | 0.069006 | 0.069006 | 0.99739 | -0.018236 | 0.99866 | -0.009353 | 25.5579
41 | 0.0027364 | 0.00068531 | -0.0027359 | -0.00068569 | 4.3404e-07 | -3.7639e-07 | 0.0040847 | 0.0040849 | 0.0040849 | 0.99679 | -0.022451 | 0.99663 | -0.023598 | 1.5129
42 | -0.04631 | -0.011617 | 0.046318 | 0.01162 | 7.7878e-06 | 2.961e-06 | 0.069006 | 0.069006 | 0.069006 | 0.99866 | -0.009353 | 0.99884 | -0.0081407 | 25.5579
43 | -0.052053 | -0.013057 | 0.052112 | 0.01308 | 5.8835e-05 | 2.2423e-05 | 0.07755 | 0.07755 | 0.07755 | 0.99884 | -0.0081407 | 1 | 0 | 28.7222
44 | 0.16082 | 0.040701 | -0.16022 | -0.040473 | 0.00059647 | 0.00022745 | 0.23944 | 0.23944 | 0.23944 | 1 | 0 | 0.99618 | -0.026369 | 29.5609
45 | 0.16022 | 0.040473 | -0.1598 | -0.040312 | 0.00042175 | 0.00016083 | 0.23944 | 0.23944 | 0.23944 | 0.99618 | -0.026369 | 0.99347 | -0.045134 | 29.561
46 | 0.016706 | 0.0041879 | -0.016702 | -0.0041865 | 4.0885e-06 | 1.4379e-06 | 0.025062 | 0.025062 | 0.025062 | 0.99195 | -0.055792 | 0.9917 | -0.05756 | 9.2821
47 | 0.016067 | 0.0040271 | -0.016059 | -0.0040246 | 7.3007e-06 | 2.5484e-06 | 0.024108 | 0.024108 | 0.024108 | 0.9917 | -0.05756 | 0.99123 | -0.060843 | 8.9288
48 | 0.01434 | 0.0035938 | -0.01434 | -0.0035937 | 1.4073e-07 | 4.7856e-08 | 0.021527 | 0.021527 | 0.021527 | 0.99123 | -0.060843 | 0.99122 | -0.060914 | 7.9731
49 | -0.0045074 | -0.0011297 | 0.0045075 | 0.0011297 | 8.1784e-08 | -5.3385e-09 | 0.0067713 | 0.0067713 | 0.0067713 | 0.99051 | -0.065931 | 0.99053 | -0.065799 | 2.5079
50 | -0.0087063 | -0.0021814 | 0.0087087 | 0.002182 | 2.3483e-06 | 6.1993e-07 | 0.013079 | 0.013079 | 0.013079 | 0.99053 | -0.065799 | 0.99081 | -0.06385 | 4.844
51 | 0.0041988 | 0.0010517 | -0.0041983 | -0.0010518 | 4.977e-07 | -6.6602e-08 | 0.0063075 | 0.0063075 | 0.0063075 | 0.99053 | -0.065799 | 0.99041 | -0.066657 | 2.3361
52 | -0.012193 | -0.0030552 | 0.012198 | 0.0030568 | 4.9563e-06 | 1.601e-06 | 0.018311 | 0.018311 | 0.018311 | 0.99081 | -0.06385 | 0.99122 | -0.060914 | 6.782
53 | 0.0023277 | 0.00058294 | -0.0023275 | -0.00058318 | 1.799e-07 | -2.3414e-07 | 0.0034971 | 0.0034972 | 0.0034972 | 0.99041 | -0.066657 | 0.99033 | -0.067215 | 1.2953
54 | 0.0023275 | 0.00058318 | -0.0023275 | -0.0005832 | 1.8882e-08 | -2.4571e-08 | 0.0034972 | 0.0034972 | 0.0034972 | 0.99033 | -0.067215 | 0.99032 | -0.067274 | 1.2953
55 | 0.0015175 | 0.0003802 | -0.0015175 | -0.00038032 | 3.4383e-08 | -1.2313e-07 | 0.0022802 | 0.0022802 | 0.0022802 | 0.99032 | -0.067274 | 0.9903 | -0.067438 | 0.84452

## res_trafo
| p_hv_mw | q_hv_mvar | p_lv_mw | q_lv_mvar | pl_mw | ql_mvar | i_hv_ka | i_lv_ka | vm_hv_pu | va_hv_degree | vm_lv_pu | va_lv_degree | loading_percent
0 | 2.5187e-16 | 8.8016e-16 | 0.00079998 | 7.4552e-08 | 0.00079998 | 7.4552e-08 | 2.6429e-17 | 0.0011547 | 0.99998 | 149.9947 | 1 | 0 | 0.31999

## res_ext_grid
| p_mw | q_mvar
0 | 0.21373 | 0.053781

## res_load
| p_mw | q_mvar
0 | 0.00069233 | 0.00017351
1 | 0.0036945 | 0.00092592
2 | 0.0022503 | 0.00056398
3 | 0.0042057 | 0.001054
4 | 0.0121 | 0.0030327
5 | 0.017608 | 0.004413
6 | 0.0025665 | 0.00064322
7 | 0.0032034 | 0.00080284
8 | 0.011299 | 0.0028319
9 | 0.0024089 | 0.00060373
10 | 0.0062912 | 0.0015767
11 | 0.00067114 | 0.0001682
12 | 0.0036468 | 0.00091397
13 | 0.0021696 | 0.00054376
14 | 0.0027504 | 0.00068932
15 | 0.0031961 | 0.00080101
16 | 0.002096 | 0.0005253
17 | 0.0048224 | 0.0012086
18 | 0.0086375 | 0.0021648
19 | 0.041971 | 0.010519
20 | 0.0060026 | 0.0015044
21 | 0.0047396 | 0.0011879
22 | 0.0084525 | 0.0021184
23 | 0.0038895 | 0.00097479
24 | 0.0035203 | 0.00088227
25 | 0.011281 | 0.0028274
26 | 0.002675 | 0.00067042
27 | 0.0029156 | 0.00073071
28 | 0.0057349 | 0.0014373
29 | 0.0029264 | 0.00073341
30 | 0.0018301 | 0.00045867
31 | 0.00063581 | 0.00015935
32 | 0.0017189 | 0.00043079
33 | 0.0027359 | 0.00068569
34 | 0.0045074 | 0.0011297
35 | 0.0034842 | 0.00087322
36 | 0.0018706 | 0.00046882
37 | 0.0021424 | 0.00053695
38 | 0.00080998 | 0.000203
39 | 0.0015175 | 0.00038032

## dtypes
| element | column | dtype
0 | bus | name | object
1 | bus | vn_kv | float64
2 | bus | type | object
3 | bus | zone | object
4 | bus | in_service | bool
5 | load | name | object
6 | load | bus | uint32
7 | load | p_mw | float64
8 | load | q_mvar | float64
9 | load | const_z_percent | float64
10 | load | const_i_percent | float64
11 | load | sn_mva | float64
12 | load | scaling | float64
13 | load | in_service | bool
14 | load | type | object
15 | ext_grid | name | object
16 | ext_grid | bus | uint32
17 | ext_grid | vm_pu | float64
18 | ext_grid | va_degree | float64
19 | ext_grid | slack_weight | float64
20 | ext_grid | in_service | bool
21 | line | name | object
22 | line | std_type | object
23 | line | from_bus | uint32
24 | line | to_bus | uint32
25 | line | length_km | float64
26 | line | r_ohm_per_km | float64
27 | line | x_ohm_per_km | float64
28 | line | c_nf_per_km | float64
29 | line | g_us_per_km | float64
30 | line | max_i_ka | float64
31 | line | df | float64
32 | line | parallel | uint32
33 | line | type | object
34 | line | in_service | bool
35 | trafo | name | object
36 | trafo | std_type | object
37 | trafo | hv_bus | uint32
38 | trafo | lv_bus | uint32
39 | trafo | sn_mva | float64
40 | trafo | vn_hv_kv | float64
41 | trafo | vn_lv_kv | float64
42 | trafo | vk_percent | float64
43 | trafo | vkr_percent | float64
44 | trafo | pfe_kw | float64
45 | trafo | i0_percent | float64
46 | trafo | shift_degree | float64
47 | trafo | tap_side | object
48 | trafo | tap_neutral | int32
49 | trafo | tap_min | int32
50 | trafo | tap_max | int32
51 | trafo | tap_step_percent | float64
52 | trafo | tap_step_degree | float64
53 | trafo | tap_pos | int32
54 | trafo | tap_phase_shifter | bool
55 | trafo | parallel | uint32
56 | trafo | df | float64
57 | trafo | in_service | bool
58 | line_geodata | coords | object
59 | bus_geodata | x | float64
60 | bus_geodata | y | float64
61 | bus_geodata | coords | object
62 | res_bus | vm_pu | float64
63 | res_bus | va_degree | float64
64 | res_bus | p_mw | float64
65 | res_bus | q_mvar | float64
66 | res_line | p_from_mw | float64
67 | res_line | q_from_mvar | float64
68 | res_line | p_to_mw | float64
69 | res_line | q_to_mvar | float64
70 | res_line | pl_mw | float64
71 | res_line | ql_mvar | float64
72 | res_line | i_from_ka | float64
73 | res_line | i_to_ka | float64
74 | res_line | i_ka | float64
75 | res_line | vm_from_pu | float64
76 | res_line | va_from_degree | float64
77 | res_line | vm_to_pu | float64
78 | res_line | va_to_degree | float64
79 | res_line | loading_percent | float64
80 | res_trafo | p_hv_mw | float64
81 | res_trafo | q_hv_mvar | float64
82 | res_trafo | p_lv_mw | float64
83 | res_trafo | q_lv_mvar | float64
84 | res_trafo | pl_mw | float64
85 | res_trafo | ql_mvar | float64
86 | res_trafo | i_hv_ka | float64
87 | res_trafo | i_lv_ka | float64
88 | res_trafo | vm_hv_pu | float64
89 | res_trafo | va_hv_degree | float64
90 | res_trafo | vm_lv_pu | float64
91 | res_trafo | va_lv_degree | float64
92 | res_trafo | loading_percent | float64
93 | res_ext_grid | p_mw | float64
94 | res_ext_grid | q_mvar | float64
95 | res_load | p_mw | float64
96 | res_load | q_mvar | float64

## parameters
| version | format_version | converged | OPF_converged | name | f_hz | sn_mva
0 | 2.14.6 | 2.14.0 | TRUE | FALSE |  | 50 | 1