## bus
| name | vn_kv | type | zone | in_service
0 | bus_LV_297-11_0_5_node_0 | 0.4 | n |  | TRUE
1 | bus_LV_297-11_0_5_node_2 | 0.4 | n |  | TRUE
2 | bus_LV_297-11_0_5_node_1 | 0.4 | n |  | TRUE
3 | bus_LV_297-11_0_5_node_3 | 0.4 | n |  | TRUE
4 | bus_LV_297-11_0_5_node_4 | 0.4 | n |  | TRUE
5 | bus_LV_297-11_0_5_node_5 | 0.4 | n |  | TRUE
6 | bus_LV_297-11_0_5_node_6 | 0.4 | n |  | TRUE
7 | bus_LV_297-11_0_5_node_7 | 0.4 | n |  | TRUE
8 | bus_LV_297-11_0_5_node_8 | 0.4 | n |  | TRUE
9 | bus_LV_297-11_0_5_node_9 | 0.4 | n |  | TRUE
10 | bus_LV_297-11_0_5_node_10 | 0.4 | n |  | TRUE
11 | bus_LV_297-11_0_5_node_59 | 0.4 | n |  | TRUE
12 | bus_LV_297-11_0_5_node_60 | 0.4 | n |  | TRUE
13 | bus_LV_297-11_0_5_node_61 | 0.4 | n |  | TRUE
14 | bus_LV_297-11_0_5_node_138 | 0.4 | n |  | TRUE
15 | bus_LV_297-11_0_5_node_136 | 0.4 | n |  | TRUE
16 | bus_LV_297-11_0_5_node_43 | 0.4 | n |  | TRUE
17 | bus_LV_297-11_0_5_node_29 | 0.4 | n |  | TRUE
18 | bus_LV_297-11_0_5_node_44 | 0.4 | n |  | TRUE
19 | bus_LV_297-11_0_5_node_45 | 0.4 | n |  | TRUE
20 | bus_LV_297-11_0_5_node_62 | 0.4 | n |  | TRUE
21 | bus_LV_297-11_0_5_node_63 | 0.4 | n |  | TRUE
22 | bus_LV_297-11_0_5_node_122 | 0.4 | n |  | TRUE
23 | bus_LV_297-11_0_5_node_96 | 0.4 | n |  | TRUE
24 | bus_LV_297-11_0_5_node_139 | 0.4 | n |  | TRUE
25 | bus_LV_297-11_0_5_node_54 | 0.4 | n |  | TRUE
26 | bus_LV_297-11_0_5_node_23 | 0.4 | n |  | TRUE
27 | bus_LV_297-11_0_5_node_120 | 0.4 | n |  | TRUE
28 | bus_LV_297-11_0_5_node_118 | 0.4 | n |  | TRUE
29 | bus_LV_297-11_0_5_node_137 | 0.4 | n |  | TRUE
30 | bus_LV_297-11_0_5_node_11 | 0.4 | n |  | TRUE
31 | bus_LV_297-11_0_5_node_12 | 0.4 | n |  | TRUE
32 | bus_LV_297-11_0_5_node_13 | 0.4 | n |  | TRUE
33 | bus_LV_297-11_0_5_node_14 | 0.4 | n |  | TRUE
34 | bus_LV_297-11_0_5_node_15 | 0.4 | n |  | TRUE
35 | bus_LV_297-11_0_5_node_16 | 0.4 | n |  | TRUE
36 | bus_LV_297-11_0_5_node_17 | 0.4 | n |  | TRUE
37 | bus_LV_297-11_0_5_node_75 | 0.4 | n |  | TRUE
38 | bus_LV_297-11_0_5_node_25 | 0.4 | n |  | TRUE
39 | bus_LV_297-11_0_5_node_76 | 0.4 | n |  | TRUE
40 | bus_LV_297-11_0_5_node_40 | 0.4 | n |  | TRUE
41 | bus_LV_297-11_0_5_node_41 | 0.4 | n |  | TRUE
42 | bus_LV_297-11_0_5_node_22 | 0.4 | n |  | TRUE
43 | bus_LV_297-11_0_5_node_18 | 0.4 | n |  | TRUE
44 | bus_LV_297-11_0_5_node_19 | 0.4 | n |  | TRUE
45 | bus_LV_297-11_0_5_node_20 | 0.4 | n |  | TRUE
46 | bus_LV_297-11_0_5_node_21 | 0.4 | n |  | TRUE
47 | bus_LV_297-11_0_5_node_24 | 0.4 | n |  | TRUE
48 | bus_LV_297-11_0_5_node_26 | 0.4 | n |  | TRUE
49 | bus_LV_297-11_0_5_node_32 | 0.4 | n |  | TRUE
50 | bus_LV_297-11_0_5_node_27 | 0.4 | n |  | TRUE
51 | bus_LV_297-11_0_5_node_33 | 0.4 | n |  | TRUE
52 | bus_LV_297-11_0_5_node_42 | 0.4 | n |  | TRUE
53 | bus_LV_297-11_0_5_node_28 | 0.4 | n |  | TRUE
54 | bus_LV_297-11_0_5_node_30 | 0.4 | n |  | TRUE
55 | bus_LV_297-11_0_5_node_31 | 0.4 | n |  | TRUE
56 | bus_LV_297-11_0_5_node_50 | 0.4 | n |  | TRUE
57 | bus_LV_297-11_0_5_node_51 | 0.4 | n |  | TRUE
58 | bus_LV_297-11_0_5_node_113 | 0.4 | n |  | TRUE
59 | bus_LV_297-11_0_5_node_47 | 0.4 | n |  | TRUE
60 | bus_LV_297-11_0_5_node_48 | 0.4 | n |  | TRUE
61 | bus_LV_297-11_0_5_node_34 | 0.4 | n |  | TRUE
62 | bus_LV_297-11_0_5_node_35 | 0.4 | n |  | TRUE
63 | bus_LV_297-11_0_5_node_38 | 0.4 | n |  | TRUE
64 | bus_LV_297-11_0_5_node_39 | 0.4 | n |  | TRUE
65 | bus_LV_297-11_0_5_node_36 | 0.4 | n |  | TRUE
66 | bus_LV_297-11_0_5_node_147 | 0.4 | n |  | TRUE
67 | bus_LV_297-11_0_5_node_37 | 0.4 | n |  | TRUE
68 | bus_LV_297-11_0_5_node_111 | 0.4 | n |  | TRUE
69 | bus_LV_297-11_0_5_node_151 | 0.4 | n |  | TRUE
70 | bus_LV_297-11_0_5_node_109 | 0.4 | n |  | TRUE
71 | bus_LV_297-11_0_5_node_81 | 0.4 | n |  | TRUE
72 | bus_LV_297-11_0_5_node_148 | 0.4 | n |  | TRUE
73 | bus_LV_297-11_0_5_node_157 | 0.4 | n |  | TRUE
74 | bus_LV_297-11_0_5_node_108 | 0.4 | n |  | TRUE
75 | bus_LV_297-11_0_5_node_94 | 0.4 | n |  | TRUE
76 | bus_LV_297-11_0_5_node_106 | 0.4 | n |  | TRUE
77 | bus_LV_297-11_0_5_node_82 | 0.4 | n |  | TRUE
78 | bus_LV_297-11_0_5_node_80 | 0.4 | n |  | TRUE
79 | bus_LV_297-11_0_5_node_53 | 0.4 | n |  | TRUE
80 | bus_LV_297-11_0_5_node_52 | 0.4 | n |  | TRUE
81 | bus_LV_297-11_0_5_node_55 | 0.4 | n |  | TRUE
82 | bus_LV_297-11_0_5_node_56 | 0.4 | n |  | TRUE
83 | bus_LV_297-11_0_5_node_121 | 0.4 | n |  | TRUE
84 | bus_LV_297-11_0_5_node_49 | 0.4 | n |  | TRUE
85 | bus_LV_297-11_0_5_node_115 | 0.4 | n |  | TRUE
86 | bus_LV_297-11_0_5_node_152 | 0.4 | n |  | TRUE
87 | bus_LV_297-11_0_5_node_93 | 0.4 | n |  | TRUE
88 | bus_LV_297-11_0_5_node_114 | 0.4 | n |  | TRUE
89 | bus_LV_297-11_0_5_node_57 | 0.4 | n |  | TRUE
90 | bus_LV_297-11_0_5_node_58 | 0.4 | n |  | TRUE
91 | bus_LV_297-11_0_5_node_64 | 0.4 | n |  | TRUE
92 | bus_LV_297-11_0_5_node_65 | 0.4 | n |  | TRUE
93 | bus_LV_297-11_0_5_node_130 | 0.4 | n |  | TRUE
94 | bus_LV_297-11_0_5_node_95 | 0.4 | n |  | TRUE
95 | bus_LV_297-11_0_5_node_66 | 0.4 | n |  | TRUE
96 | bus_LV_297-11_0_5_node_67 | 0.4 | n |  | TRUE
97 | bus_LV_297-11_0_5_node_68 | 0.4 | n |  | TRUE
98 | bus_LV_297-11_0_5_node_69 | 0.4 | n |  | TRUE
99 | bus_LV_297-11_0_5_node_70 | 0.4 | n |  | TRUE
100 | bus_LV_297-11_0_5_node_71 | 0.4 | n |  | TRUE
101 | bus_LV_297-11_0_5_node_72 | 0.4 | n |  | TRUE
102 | bus_LV_297-11_0_5_node_73 | 0.4 | n |  | TRUE
103 | bus_LV_297-11_0_5_node_74 | 0.4 | n |  | TRUE
104 | bus_LV_297-11_0_5_node_77 | 0.4 | n |  | TRUE
105 | bus_LV_297-11_0_5_node_85 | 0.4 | n |  | TRUE
106 | bus_LV_297-11_0_5_node_79 | 0.4 | n |  | TRUE
107 | bus_LV_297-11_0_5_node_83 | 0.4 | n |  | TRUE
108 | bus_LV_297-11_0_5_node_78 | 0.4 | n |  | TRUE
109 | bus_LV_297-11_0_5_node_153 | 0.4 | n |  | TRUE
110 | bus_LV_297-11_0_5_node_154 | 0.4 | n |  | TRUE
111 | bus_LV_297-11_0_5_node_155 | 0.4 | n |  | TRUE
112 | bus_LV_297-11_0_5_node_156 | 0.4 | n |  | TRUE
113 | bus_LV_297-11_0_5_node_84 | 0.4 | n |  | TRUE
114 | bus_LV_297-11_0_5_node_149 | 0.4 | n |  | TRUE
115 | bus_LV_297-11_0_5_node_150 | 0.4 | n |  | TRUE
116 | bus_LV_297-11_0_5_node_86 | 0.4 | n |  | TRUE
117 | bus_LV_297-11_0_5_node_88 | 0.4 | n |  | TRUE
118 | bus_LV_297-11_0_5_node_90 | 0.4 | n |  | TRUE
119 | bus_LV_297-11_0_5_node_92 | 0.4 | n |  | TRUE
120 | bus_LV_297-11_0_5_node_91 | 0.4 | n |  | TRUE
121 | bus_LV_297-11_0_5_node_162 | 0.4 | n |  | TRUE
122 | bus_LV_297-11_0_5_node_110 | 0.4 | n |  | TRUE
123 | bus_LV_297-11_0_5_node_105 | 0.4 | n |  | TRUE
124 | bus_LV_297-11_0_5_node_107 | 0.4 | n |  | TRUE
125 | bus_LV_297-11_0_5_node_104 | 0.4 | n |  | TRUE
126 | bus_LV_297-11_0_5_node_97 | 0.4 | n |  | TRUE
127 | bus_LV_297-11_0_5_node_98 | 0.4 | n |  | TRUE
128 | bus_LV_297-11_0_5_node_99 | 0.4 | n |  | TRUE
129 | bus_LV_297-11_0_5_node_100 | 0.4 | n |  | TRUE
130 | bus_LV_297-11_0_5_node_101 | 0.4 | n |  | TRUE
131 | bus_LV_297-11_0_5_node_102 | 0.4 | n |  | TRUE
132 | bus_LV_297-11_0_5_node_103 | 0.4 | n |  | TRUE
133 | bus_LV_297-11_0_5_node_117 | 0.4 | n |  | TRUE
134 | bus_LV_297-11_0_5_node_116 | 0.4 | n |  | TRUE
135 | bus_LV_297-11_0_5_node_112 | 0.4 | n |  | TRUE
136 | bus_LV_297-11_0_5_node_124 | 0.4 | n |  | TRUE
137 | bus_LV_297-11_0_5_node_123 | 0.4 | n |  | TRUE
138 | bus_LV_297-11_0_5_node_128 | 0.4 | n |  | TRUE
139 | bus_LV_297-11_0_5_node_125 | 0.4 | n |  | TRUE
140 | bus_LV_297-11_0_5_node_126 | 0.4 | n |  | TRUE
141 | bus_LV_297-11_0_5_node_127 | 0.4 | n |  | TRUE
142 | bus_LV_297-11_0_5_node_129 | 0.4 | n |  | TRUE
143 | bus_LV_297-11_0_5_node_133 | 0.4 | n |  | TRUE
144 | bus_LV_297-11_0_5_node_131 | 0.4 | n |  | TRUE
145 | bus_LV_297-11_0_5_node_132 | 0.4 | n |  | TRUE
146 | bus_LV_297-11_0_5_node_134 | 0.4 | n |  | TRUE
147 | bus_LV_297-11_0_5_node_135 | 0.4 | n |  | TRUE
148 | bus_LV_297-11_0_5_node_140 | 0.4 | n |  | TRUE
149 | bus_LV_297-11_0_5_node_146 | 0.4 | n |  | TRUE
150 | bus_LV_297-11_0_5_node_145 | 0.4 | n |  | TRUE
151 | bus_LV_297-11_0_5_node_143 | 0.4 | n |  | TRUE
152 | bus_LV_297-11_0_5_node_144 | 0.4 | n |  | TRUE
153 | bus_LV_297-11_0_5_node_158 | 0.4 | n |  | TRUE
154 | bus_LV_297-11_0_5_node_159 | 0.4 | n |  | TRUE
155 | bus_LV_297-11_0_5_node_160 | 0.4 | n |  | TRUE
156 | bus_LV_297-11_0_5_node_161 | 0.4 | n |  | TRUE
157 | bus_MV_7_0_node_183 | 20 | n |  | TRUE

## load
| name | bus | p_mw | q_mvar | const_z_percent | const_i_percent | sn_mva | scaling | in_service | type
0 | LV_297-11_0_5_load_0 | 0 | 0.001767 | 0.00044285 | 0 | 0 |  | 1 | TRUE | wye
1 | LV_297-11_0_5_load_2 | 1 | 0.0020584 | 0.00051588 | 0 | 0 |  | 1 | TRUE | wye
2 | LV_297-11_0_5_load_1 | 2 | 0.0009092 | 0.00022787 | 0 | 0 |  | 1 | TRUE | wye
3 | LV_297-11_0_5_load_5 | 5 | 0.0014778 | 0.00037036 | 0 | 0 |  | 1 | TRUE | wye
4 | LV_297-11_0_5_load_10 | 10 | 0.0033454 | 0.00083843 | 0 | 0 |  | 1 | TRUE | wye
5 | LV_297-11_0_5_load_61 | 13 | 0.0028174 | 0.00070611 | 0 | 0 |  | 1 | TRUE | wye
6 | LV_297-11_0_5_load_138 | 14 | 0.00058034 | 0.00014545 | 0 | 0 |  | 1 | TRUE | wye
7 | LV_297-11_0_5_load_136 | 15 | 0.00087277 | 0.00021874 | 0 | 0 |  | 1 | TRUE | wye
8 | LV_297-11_0_5_load_43 | 16 | 0.0014291 | 0.00035816 | 0 | 0 |  | 1 | TRUE | wye
9 | LV_297-11_0_5_load_29 | 17 | 0.0026144 | 0.00065524 | 0 | 0 |  | 1 | TRUE | wye
10 | LV_297-11_0_5_load_45 | 19 | 0.0021391 | 0.00053611 | 0 | 0 |  | 1 | TRUE | wye
11 | LV_297-11_0_5_load_63 | 21 | 0.00053367 | 0.00013375 | 0 | 0 |  | 1 | TRUE | wye
12 | LV_297-11_0_5_load_122 | 22 | 0.00056422 | 0.00014141 | 0 | 0 |  | 1 | TRUE | wye
13 | LV_297-11_0_5_load_96 | 23 | 0.0004938 | 0.00012376 | 0 | 0 |  | 1 | TRUE | wye
14 | LV_297-11_0_5_load_139 | 24 | 0.0010591 | 0.00026544 | 0 | 0 |  | 1 | TRUE | wye
15 | LV_297-11_0_5_load_120 | 27 | 0.00092025 | 0.00023064 | 0 | 0 |  | 1 | TRUE | wye
16 | LV_297-11_0_5_load_118 | 28 | 0.0025901 | 0.00064914 | 0 | 0 |  | 1 | TRUE | wye
17 | LV_297-11_0_5_load_137 | 29 | 0.0014349 | 0.00035961 | 0 | 0 |  | 1 | TRUE | wye
18 | LV_297-11_0_5_load_11 | 30 | 0.0027552 | 0.00069051 | 0 | 0 |  | 1 | TRUE | wye
19 | LV_297-11_0_5_load_12 | 31 | 0.0022646 | 0.00056757 | 0 | 0 |  | 1 | TRUE | wye
20 | LV_297-11_0_5_load_13 | 32 | 0.0015847 | 0.00039717 | 0 | 0 |  | 1 | TRUE | wye
21 | LV_297-11_0_5_load_14 | 33 | 0.00051415 | 0.00012886 | 0 | 0 |  | 1 | TRUE | wye
22 | LV_297-11_0_5_load_15 | 34 | 0.00038588 | 9.6711e-05 | 0 | 0 |  | 1 | TRUE | wye
23 | LV_297-11_0_5_load_16 | 35 | 0.00052599 | 0.00013183 | 0 | 0 |  | 1 | TRUE | wye
24 | LV_297-11_0_5_load_17 | 36 | 0.00039549 | 9.9118e-05 | 0 | 0 |  | 1 | TRUE | wye
25 | LV_297-11_0_5_load_75 | 37 | 0.00053771 | 0.00013476 | 0 | 0 |  | 1 | TRUE | wye
26 | LV_297-11_0_5_load_76 | 39 | 0.00053383 | 0.00013379 | 0 | 0 |  | 1 | TRUE | wye
27 | LV_297-11_0_5_load_40 | 40 | 0.0045959 | 0.0011518 | 0 | 0 |  | 1 | TRUE | wye
28 | LV_297-11_0_5_load_41 | 41 | 0.0003991 | 0.00010002 | 0 | 0 |  | 1 | TRUE | wye
29 | LV_297-11_0_5_load_22 | 42 | 0.0038401 | 0.00096243 | 0 | 0 |  | 1 | TRUE | wye
30 | LV_297-11_0_5_load_18 | 43 | 0.0044771 | 0.0011221 | 0 | 0 |  | 1 | TRUE | wye
31 | LV_297-11_0_5_load_19 | 44 | 0.0017397 | 0.00043601 | 0 | 0 |  | 1 | TRUE | wye
32 | LV_297-11_0_5_load_20 | 45 | 0.0017384 | 0.00043568 | 0 | 0 |  | 1 | TRUE | wye
33 | LV_297-11_0_5_load_24 | 47 | 0.005027 | 0.0012599 | 0 | 0 |  | 1 | TRUE | wye
34 | LV_297-11_0_5_load_26 | 48 | 0.0016826 | 0.00042169 | 0 | 0 |  | 1 | TRUE | wye
35 | LV_297-11_0_5_load_32 | 49 | 0.0028823 | 0.00072237 | 0 | 0 |  | 1 | TRUE | wye
36 | LV_297-11_0_5_load_27 | 50 | 0.0027029 | 0.00067742 | 0 | 0 |  | 1 | TRUE | wye
37 | LV_297-11_0_5_load_42 | 52 | 0.00041199 | 0.00010326 | 0 | 0 |  | 1 | TRUE | wye
38 | LV_297-11_0_5_load_31 | 55 | 0.0031034 | 0.00077778 | 0 | 0 |  | 1 | TRUE | wye
39 | LV_297-11_0_5_load_50 | 56 | 0.0064357 | 0.0016129 | 0 | 0 |  | 1 | TRUE | wye
40 | LV_297-11_0_5_load_51 | 57 | 0.0033304 | 0.00083468 | 0 | 0 |  | 1 | TRUE | wye
41 | LV_297-11_0_5_load_113 | 58 | 0.0038246 | 0.00095855 | 0 | 0 |  | 1 | TRUE | wye
42 | LV_297-11_0_5_load_47 | 59 | 0.0032207 | 0.00080718 | 0 | 0 |  | 1 | TRUE | wye
43 | LV_297-11_0_5_load_48 | 60 | 0.0041223 | 0.0010331 | 0 | 0 |  | 1 | TRUE | wye
44 | LV_297-11_0_5_load_35 | 62 | 0.0024292 | 0.00060882 | 0 | 0 |  | 1 | TRUE | wye
45 | LV_297-11_0_5_load_39 | 64 | 0.0022138 | 0.00055483 | 0 | 0 |  | 1 | TRUE | wye
46 | LV_297-11_0_5_load_36 | 65 | 0.0024851 | 0.00062284 | 0 | 0 |  | 1 | TRUE | wye
47 | LV_297-11_0_5_load_147 | 66 | 0.0020816 | 0.00052169 | 0 | 0 |  | 1 | TRUE | wye
48 | LV_297-11_0_5_load_151 | 69 | 0.0019776 | 0.00049563 | 0 | 0 |  | 1 | TRUE | wye
49 | LV_297-11_0_5_load_148 | 72 | 0.0025483 | 0.00063866 | 0 | 0 |  | 1 | TRUE | wye
50 | LV_297-11_0_5_load_157 | 73 | 0.0019772 | 0.00049553 | 0 | 0 |  | 1 | TRUE | wye
51 | LV_297-11_0_5_load_94 | 75 | 0.0034688 | 0.00086938 | 0 | 0 |  | 1 | TRUE | wye
52 | LV_297-11_0_5_load_82 | 77 | 0.0024293 | 0.00060884 | 0 | 0 |  | 1 | TRUE | wye
53 | LV_297-11_0_5_load_80 | 78 | 0.0022293 | 0.00055872 | 0 | 0 |  | 1 | TRUE | wye
54 | LV_297-11_0_5_load_53 | 79 | 0.0029209 | 0.00073204 | 0 | 0 |  | 1 | TRUE | wye
55 | LV_297-11_0_5_load_52 | 80 | 0.0025536 | 0.00064 | 0 | 0 |  | 1 | TRUE | wye
56 | LV_297-11_0_5_load_56 | 82 | 0.001115 | 0.00027945 | 0 | 0 |  | 1 | TRUE | wye
57 | LV_297-11_0_5_load_115 | 85 | 0.0025646 | 0.00064276 | 0 | 0 |  | 1 | TRUE | wye
58 | LV_297-11_0_5_load_152 | 86 | 0.0019195 | 0.00048107 | 0 | 0 |  | 1 | TRUE | wye
59 | LV_297-11_0_5_load_114 | 88 | 0.0031022 | 0.00077747 | 0 | 0 |  | 1 | TRUE | wye
60 | LV_297-11_0_5_load_57 | 89 | 0.0012026 | 0.0003014 | 0 | 0 |  | 1 | TRUE | wye
61 | LV_297-11_0_5_load_58 | 90 | 0.0010423 | 0.00026122 | 0 | 0 |  | 1 | TRUE | wye
62 | LV_297-11_0_5_load_64 | 91 | 0.00084119 | 0.00021082 | 0 | 0 |  | 1 | TRUE | wye
63 | LV_297-11_0_5_load_65 | 92 | 0.00070936 | 0.00017778 | 0 | 0 |  | 1 | TRUE | wye
64 | LV_297-11_0_5_load_130 | 93 | 0.0011149 | 0.00027942 | 0 | 0 |  | 1 | TRUE | wye
65 | LV_297-11_0_5_load_95 | 94 | 0.0020959 | 0.00052527 | 0 | 0 |  | 1 | TRUE | wye
66 | LV_297-11_0_5_load_66 | 95 | 0.0016984 | 0.00042566 | 0 | 0 |  | 1 | TRUE | wye
67 | LV_297-11_0_5_load_67 | 96 | 0.0031032 | 0.00077773 | 0 | 0 |  | 1 | TRUE | wye
68 | LV_297-11_0_5_load_69 | 98 | 0.0016207 | 0.00040619 | 0 | 0 |  | 1 | TRUE | wye
69 | LV_297-11_0_5_load_70 | 99 | 0.002262 | 0.00056692 | 0 | 0 |  | 1 | TRUE | wye
70 | LV_297-11_0_5_load_71 | 100 | 0.0014931 | 0.00037419 | 0 | 0 |  | 1 | TRUE | wye
71 | LV_297-11_0_5_load_72 | 101 | 0.0016776 | 0.00042044 | 0 | 0 |  | 1 | TRUE | wye
72 | LV_297-11_0_5_load_73 | 102 | 0.0016379 | 0.0004105 | 0 | 0 |  | 1 | TRUE | wye
73 | LV_297-11_0_5_load_85 | 105 | 0.0024483 | 0.00061361 | 0 | 0 |  | 1 | TRUE | wye
74 | LV_297-11_0_5_load_83 | 107 | 0.0026251 | 0.00065792 | 0 | 0 |  | 1 | TRUE | wye
75 | LV_297-11_0_5_load_153 | 109 | 0.001061 | 0.00026592 | 0 | 0 |  | 1 | TRUE | wye
76 | LV_297-11_0_5_load_155 | 111 | 0.001086 | 0.00027217 | 0 | 0 |  | 1 | TRUE | wye
77 | LV_297-11_0_5_load_156 | 112 | 0.00099349 | 0.00024899 | 0 | 0 |  | 1 | TRUE | wye
78 | LV_297-11_0_5_load_84 | 113 | 0.0022651 | 0.00056768 | 0 | 0 |  | 1 | TRUE | wye
79 | LV_297-11_0_5_load_86 | 116 | 0.0020551 | 0.00051506 | 0 | 0 |  | 1 | TRUE | wye
80 | LV_297-11_0_5_load_90 | 118 | 0.001494 | 0.00037443 | 0 | 0 |  | 1 | TRUE | wye
81 | LV_297-11_0_5_load_162 | 121 | 0.0013579 | 0.00034033 | 0 | 0 |  | 1 | TRUE | wye
82 | LV_297-11_0_5_load_110 | 122 | 0.0015423 | 0.00038654 | 0 | 0 |  | 1 | TRUE | wye
83 | LV_297-11_0_5_load_107 | 124 | 0.0011936 | 0.00029915 | 0 | 0 |  | 1 | TRUE | wye
84 | LV_297-11_0_5_load_104 | 125 | 0.001406 | 0.00035238 | 0 | 0 |  | 1 | TRUE | wye
85 | LV_297-11_0_5_load_97 | 126 | 0.00023591 | 5.9123e-05 | 0 | 0 |  | 1 | TRUE | wye
86 | LV_297-11_0_5_load_98 | 127 | 0.0003969 | 9.9474e-05 | 0 | 0 |  | 1 | TRUE | wye
87 | LV_297-11_0_5_load_99 | 128 | 0.00087971 | 0.00022048 | 0 | 0 |  | 1 | TRUE | wye
88 | LV_297-11_0_5_load_101 | 130 | 0.00068986 | 0.0001729 | 0 | 0 |  | 1 | TRUE | wye
89 | LV_297-11_0_5_load_102 | 131 | 0.0017416 | 0.00043649 | 0 | 0 |  | 1 | TRUE | wye
90 | LV_297-11_0_5_load_117 | 133 | 0.00019151 | 4.7997e-05 | 0 | 0 |  | 1 | TRUE | wye
91 | LV_297-11_0_5_load_116 | 134 | 0.00054954 | 0.00013773 | 0 | 0 |  | 1 | TRUE | wye
92 | LV_297-11_0_5_load_112 | 135 | 0.0013317 | 0.00033376 | 0 | 0 |  | 1 | TRUE | wye
93 | LV_297-11_0_5_load_124 | 136 | 0.0022436 | 0.0005623 | 0 | 0 |  | 1 | TRUE | wye
94 | LV_297-11_0_5_load_123 | 137 | 0.0013763 | 0.00034492 | 0 | 0 |  | 1 | TRUE | wye
95 | LV_297-11_0_5_load_125 | 139 | 0.004397 | 0.001102 | 0 | 0 |  | 1 | TRUE | wye
96 | LV_297-11_0_5_load_126 | 140 | 0.0003226 | 8.0851e-05 | 0 | 0 |  | 1 | TRUE | wye
97 | LV_297-11_0_5_load_127 | 141 | 0.003916 | 0.00098145 | 0 | 0 |  | 1 | TRUE | wye
98 | LV_297-11_0_5_load_129 | 142 | 0.00048138 | 0.00012065 | 0 | 0 |  | 1 | TRUE | wye
99 | LV_297-11_0_5_load_133 | 143 | 0.0010609 | 0.00026589 | 0 | 0 |  | 1 | TRUE | wye
100 | LV_297-11_0_5_load_131 | 144 | 0.0058885 | 0.0014758 | 0 | 0 |  | 1 | TRUE | wye
101 | LV_297-11_0_5_load_132 | 145 | 0.0050096 | 0.0012555 | 0 | 0 |  | 1 | TRUE | wye
102 | LV_297-11_0_5_load_134 | 146 | 0.00387 | 0.00096992 | 0 | 0 |  | 1 | TRUE | wye
103 | LV_297-11_0_5_load_135 | 147 | 0.0044702 | 0.0011203 | 0 | 0 |  | 1 | TRUE | wye
104 | LV_297-11_0_5_load_140 | 148 | 0.0018073 | 0.00045294 | 0 | 0 |  | 1 | TRUE | wye
105 | LV_297-11_0_5_load_146 | 149 | 0.003293 | 0.00082531 | 0 | 0 |  | 1 | TRUE | wye
106 | LV_297-11_0_5_load_145 | 150 | 0.0008724 | 0.00021864 | 0 | 0 |  | 1 | TRUE | wye
107 | LV_297-11_0_5_load_143 | 151 | 0.0013009 | 0.00032604 | 0 | 0 |  | 1 | TRUE | wye
108 | LV_297-11_0_5_load_144 | 152 | 0.0022535 | 0.00056478 | 0 | 0 |  | 1 | TRUE | wye
109 | LV_297-11_0_5_load_159 | 154 | 0.002323 | 0.0005822 | 0 | 0 |  | 1 | TRUE | wye
110 | LV_297-11_0_5_load_160 | 155 | 0.0009019 | 0.00022604 | 0 | 0 |  | 1 | TRUE | wye
111 | LV_297-11_0_5_load_161 | 156 | 0.00091462 | 0.00022922 | 0 | 0 |  | 1 | TRUE | wye

## ext_grid
| name | bus | vm_pu | va_degree | slack_weight | in_service
0 |  | 38 | 1 | 0 | 1 | TRUE

## line
| name | std_type | from_bus | to_bus | length_km | r_ohm_per_km | x_ohm_per_km | c_nf_per_km | g_us_per_km | max_i_ka | df | parallel | type | in_service
0 | LV_297-11_0_5_line_0 | NAYY 4x150 SE | 0 | 1 | 0.031768 | 0.208 | 0.08 | 261 | 0 | 0.27 | 1 | 1 | cs | TRUE
1 | LV_297-11_0_5_line_1 | NAYY 4x150 SE | 1 | 4 | 0.048384 | 0.208 | 0.08 | 261 | 0 | 0.27 | 1 | 1 | cs | TRUE
2 | LV_297-11_0_5_line_2 | NAYY 4x150 SE | 2 | 3 | 0.015397 | 0.208 | 0.08 | 261 | 0 | 0.27 | 1 | 1 | cs | TRUE
3 | LV_297-11_0_5_line_3 | NAYY 4x150 SE | 3 | 5 | 0.023588 | 0.208 | 0.08 | 261 | 0 | 0.27 | 1 | 1 | cs | TRUE
4 | LV_297-11_0_5_line_4 | NAYY 4x150 SE | 3 | 6 | 0.020737 | 0.208 | 0.08 | 261 | 0 | 0.27 | 1 | 1 | cs | TRUE
5 | LV_297-11_0_5_line_5 | NAYY 4x150 SE | 3 | 7 | 0.026582 | 0.208 | 0.08 | 261 | 0 | 0.27 | 1 | 1 | cs | TRUE
6 | LV_297-11_0_5_line_6 | NAYY 4x150 SE | 4 | 8 | 0.022179 | 0.208 | 0.08 | 261 | 0 | 0.27 | 1 | 1 | cs | TRUE
7 | LV_297-11_0_5_line_7 | NAYY 4x150 SE | 4 | 9 | 0.003375 | 0.208 | 0.08 | 261 | 0 | 0.27 | 1 | 1 | cs | TRUE
8 | LV_297-11_0_5_line_8 | NAYY 4x150 SE | 4 | 10 | 0.031085 | 0.208 | 0.08 | 261 | 0 | 0.27 | 1 | 1 | cs | TRUE
9 | LV_297-11_0_5_line_9 | NAYY 4x150 SE | 5 | 11 | 0.010122 | 0.208 | 0.08 | 261 | 0 | 0.27 | 1 | 1 | cs | TRUE
10 | LV_297-11_0_5_line_10 | NAYY 4x150 SE | 6 | 12 | 0.017415 | 0.208 | 0.08 | 261 | 0 | 0.27 | 1 | 1 | cs | TRUE
11 | LV_297-11_0_5_line_11 | NAYY 4x150 SE | 6 | 13 | 0.0568 | 0.208 | 0.08 | 261 | 0 | 0.27 | 1 | 1 | cs | TRUE
12 | LV_297-11_0_5_line_12 | NAYY 4x150 SE | 7 | 14 | 0.045211 | 0.208 | 0.08 | 261 | 0 | 0.27 | 1 | 1 | cs | TRUE
13 | LV_297-11_0_5_line_13 | NAYY 4x150 SE | 7 | 15 | 0.017255 | 0.208 | 0.08 | 261 | 0 | 0.27 | 1 | 1 | cs | TRUE
14 | LV_297-11_0_5_line_14 | NAYY 4x150 SE | 8 | 16 | 0.01941 | 0.208 | 0.08 | 261 | 0 | 0.27 | 1 | 1 | cs | TRUE
15 | LV_297-11_0_5_line_15 | NAYY 4x150 SE | 8 | 17 | 0.0089939 | 0.208 | 0.08 | 261 | 0 | 0.27 | 1 | 1 | cs | TRUE
16 | LV_297-11_0_5_line_16 | NAYY 4x150 SE | 9 | 18 | 0.026015 | 0.208 | 0.08 | 261 | 0 | 0.27 | 1 | 1 | cs | TRUE
17 | LV_297-11_0_5_line_17 | NAYY 4x150 SE | 9 | 19 | 0.0053945 | 0.208 | 0.08 | 261 | 0 | 0.27 | 1 | 1 | cs | TRUE
18 | LV_297-11_0_5_line_18 | NAYY 4x150 SE | 11 | 20 | 0.018841 | 0.208 | 0.08 | 261 | 0 | 0.27 | 1 | 1 | cs | TRUE
19 | LV_297-11_0_5_line_19 | NAYY 4x150 SE | 11 | 21 | 0.015819 | 0.208 | 0.08 | 261 | 0 | 0.27 | 1 | 1 | cs | TRUE
20 | LV_297-11_0_5_line_20 | NAYY 4x150 SE | 12 | 22 | 0.020099 | 0.208 | 0.08 | 261 | 0 | 0.27 | 1 | 1 | cs | TRUE
21 | LV_297-11_0_5_line_21 | NAYY 4x150 SE | 13 | 23 | 0.030806 | 0.208 | 0.08 | 261 | 0 | 0.27 | 1 | 1 | cs | TRUE
22 | LV_297-11_0_5_line_22 | NAYY 4x150 SE | 14 | 24 | 0.0097039 | 0.208 | 0.08 | 261 | 0 | 0.27 | 1 | 1 | cs | TRUE
23 | LV_297-11_0_5_line_23 | NAYY 4x150 SE | 16 | 25 | 0.0002848 | 0.208 | 0.08 | 261 | 0 | 0.27 | 1 | 1 | cs | TRUE
24 | LV_297-11_0_5_line_24 | NAYY 4x150 SE | 17 | 26 | 0.029938 | 0.208 | 0.08 | 261 | 0 | 0.27 | 1 | 1 | cs | TRUE
25 | LV_297-11_0_5_line_25 | NAYY 4x150 SE | 18 | 27 | 0.024736 | 0.208 | 0.08 | 261 | 0 | 0.27 | 1 | 1 | cs | TRUE
26 | LV_297-11_0_5_line_26 | NAYY 4x150 SE | 18 | 28 | 0.027305 | 0.208 | 0.08 | 261 | 0 | 0.27 | 1 | 1 | cs | TRUE
27 | LV_297-11_0_5_line_27 | NAYY 4x150 SE | 19 | 29 | 0.052054 | 0.208 | 0.08 | 261 | 0 | 0.27 | 1 | 1 | cs | TRUE
28 | LV_297-11_0_5_line_28 | NAYY 4x150 SE | 20 | 91 | 0.0027197 | 0.208 | 0.08 | 261 | 0 | 0.27 | 1 | 1 | cs | TRUE
29 | LV_297-11_0_5_line_29 | NAYY 4x150 SE | 21 | 92 | 0.0070547 | 0.208 | 0.08 | 261 | 0 | 0.27 | 1 | 1 | cs | TRUE
30 | LV_297-11_0_5_line_30 | NAYY 4x150 SE | 22 | 93 | 0.0067652 | 0.208 | 0.08 | 261 | 0 | 0.27 | 1 | 1 | cs | TRUE
31 | LV_297-11_0_5_line_31 | NAYY 4x150 SE | 23 | 94 | 0.0084986 | 0.208 | 0.08 | 261 | 0 | 0.27 | 1 | 1 | cs | TRUE
32 | LV_297-11_0_5_line_32 | NAYY 4x150 SE | 24 | 149 | 0.02547 | 0.208 | 0.08 | 261 | 0 | 0.27 | 1 | 1 | cs | TRUE
33 | LV_297-11_0_5_line_33 | NAYY 4x150 SE | 25 | 81 | 0.005152 | 0.208 | 0.08 | 261 | 0 | 0.27 | 1 | 1 | cs | TRUE
34 | LV_297-11_0_5_line_34 | NAYY 4x150 SE | 25 | 82 | 0.002131 | 0.208 | 0.08 | 261 | 0 | 0.27 | 1 | 1 | cs | TRUE
35 | LV_297-11_0_5_line_35 | NAYY 4x150 SE | 26 | 48 | 0.016223 | 0.208 | 0.08 | 261 | 0 | 0.27 | 1 | 1 | cs | TRUE
36 | LV_297-11_0_5_line_36 | NAYY 4x150 SE | 26 | 46 | 0.009901 | 0.208 | 0.08 | 261 | 0 | 0.27 | 1 | 1 | cs | TRUE
37 | LV_297-11_0_5_line_37 | NAYY 4x150 SE | 27 | 83 | 0.028562 | 0.208 | 0.08 | 261 | 0 | 0.27 | 1 | 1 | cs | TRUE
38 | LV_297-11_0_5_line_38 | NAYY 4x150 SE | 30 | 31 | 0.0099684 | 0.208 | 0.08 | 261 | 0 | 0.27 | 1 | 1 | cs | TRUE
39 | LV_297-11_0_5_line_39 | NAYY 4x150 SE | 30 | 32 | 0.025538 | 0.208 | 0.08 | 261 | 0 | 0.27 | 1 | 1 | cs | TRUE
40 | LV_297-11_0_5_line_40 | NAYY 4x150 SE | 31 | 33 | 0.0059807 | 0.208 | 0.08 | 261 | 0 | 0.27 | 1 | 1 | cs | TRUE
41 | LV_297-11_0_5_line_41 | NAYY 4x150 SE | 32 | 34 | 0.0044608 | 0.208 | 0.08 | 261 | 0 | 0.27 | 1 | 1 | cs | TRUE
42 | LV_297-11_0_5_line_42 | NAYY 4x150 SE | 33 | 35 | 0.020701 | 0.208 | 0.08 | 261 | 0 | 0.27 | 1 | 1 | cs | TRUE
43 | LV_297-11_0_5_line_43 | NAYY 4x150 SE | 34 | 36 | 0.0006897 | 0.208 | 0.08 | 261 | 0 | 0.27 | 1 | 1 | cs | TRUE
44 | LV_297-11_0_5_line_44 | NAYY 4x150 SE | 35 | 37 | 0.0036844 | 0.208 | 0.08 | 261 | 0 | 0.27 | 1 | 1 | cs | TRUE
45 | LV_297-11_0_5_line_45 | NAYY 4x150 SE | 36 | 38 | 0.01528 | 0.208 | 0.08 | 261 | 0 | 0.27 | 1 | 1 | cs | TRUE
46 | LV_297-11_0_5_line_46 | NAYY 4x150 SE | 37 | 39 | 0.015192 | 0.208 | 0.08 | 261 | 0 | 0.27 | 1 | 1 | cs | TRUE
47 | LV_297-11_0_5_line_47 | NAYY 4x150 SE | 38 | 40 | 0.034421 | 0.208 | 0.08 | 261 | 0 | 0.27 | 1 | 1 | cs | TRUE
48 | LV_297-11_0_5_line_48 | NAYY 4x150 SE | 38 | 41 | 0.026575 | 0.208 | 0.08 | 261 | 0 | 0.27 | 1 | 1 | cs | TRUE
49 | LV_297-11_0_5_line_49 | NAYY 4x150 SE | 38 | 42 | 0.011277 | 0.208 | 0.08 | 261 | 0 | 0.27 | 1 | 2 | cs | TRUE
50 | LV_297-11_0_5_line_50 | NAYY 4x150 SE | 39 | 92 | 0.0063854 | 0.208 | 0.08 | 261 | 0 | 0.27 | 1 | 1 | cs | TRUE
51 | LV_297-11_0_5_line_51 | NAYY 4x150 SE | 41 | 52 | 0.0001768 | 0.208 | 0.08 | 261 | 0 | 0.27 | 1 | 1 | cs | TRUE
52 | LV_297-11_0_5_line_52 | NAYY 4x150 SE | 42 | 45 | 0.010093 | 0.208 | 0.08 | 261 | 0 | 0.27 | 1 | 2 | cs | TRUE
53 | LV_297-11_0_5_line_53 | NAYY 4x150 SE | 43 | 44 | 0.0028662 | 0.208 | 0.08 | 261 | 0 | 0.27 | 1 | 2 | cs | TRUE
54 | LV_297-11_0_5_line_54 | NAYY 4x150 SE | 43 | 45 | 0.016878 | 0.208 | 0.08 | 261 | 0 | 0.27 | 1 | 2 | cs | TRUE
55 | LV_297-11_0_5_line_55 | NAYY 4x150 SE | 44 | 46 | 0.013524 | 0.208 | 0.08 | 261 | 0 | 0.27 | 1 | 2 | cs | TRUE
56 | LV_297-11_0_5_line_56 | NAYY 4x150 SE | 46 | 47 | 0.031591 | 0.208 | 0.08 | 261 | 0 | 0.27 | 1 | 1 | cs | TRUE
57 | LV_297-11_0_5_line_57 | NAYY 4x150 SE | 47 | 49 | 0.0035916 | 0.208 | 0.08 | 261 | 0 | 0.27 | 1 | 1 | cs | TRUE
58 | LV_297-11_0_5_line_58 | NAYY 4x150 SE | 48 | 50 | 0.019469 | 0.208 | 0.08 | 261 | 0 | 0.27 | 1 | 1 | cs | TRUE
59 | LV_297-11_0_5_line_59 | NAYY 4x150 SE | 49 | 51 | 0.020037 | 0.208 | 0.08 | 261 | 0 | 0.27 | 1 | 1 | cs | TRUE
60 | LV_297-11_0_5_line_60 | NAYY 4x150 SE | 50 | 53 | 0.015041 | 0.208 | 0.08 | 261 | 0 | 0.27 | 1 | 1 | cs | TRUE
61 | LV_297-11_0_5_line_61 | NAYY 4x150 SE | 51 | 61 | 0.006094 | 0.208 | 0.08 | 261 | 0 | 0.27 | 1 | 1 | cs | TRUE
62 | LV_297-11_0_5_line_62 | NAYY 4x150 SE | 51 | 62 | 0.011881 | 0.208 | 0.08 | 261 | 0 | 0.27 | 1 | 1 | cs | TRUE
63 | LV_297-11_0_5_line_63 | NAYY 4x150 SE | 52 | 79 | 0.019321 | 0.208 | 0.08 | 261 | 0 | 0.27 | 1 | 1 | cs | TRUE
64 | LV_297-11_0_5_line_64 | NAYY 4x150 SE | 53 | 54 | 0.017172 | 0.208 | 0.08 | 261 | 0 | 0.27 | 1 | 1 | cs | TRUE
65 | LV_297-11_0_5_line_65 | NAYY 4x150 SE | 53 | 55 | 0.01004 | 0.208 | 0.08 | 261 | 0 | 0.27 | 1 | 1 | cs | TRUE
66 | LV_297-11_0_5_line_66 | NAYY 4x150 SE | 54 | 56 | 0.018463 | 0.208 | 0.08 | 261 | 0 | 0.27 | 1 | 1 | cs | TRUE
67 | LV_297-11_0_5_line_67 | NAYY 4x150 SE | 54 | 57 | 0.015722 | 0.208 | 0.08 | 261 | 0 | 0.27 | 1 | 1 | cs | TRUE
68 | LV_297-11_0_5_line_68 | NAYY 4x150 SE | 57 | 58 | 0.0052026 | 0.208 | 0.08 | 261 | 0 | 0.27 | 1 | 1 | cs | TRUE
69 | LV_297-11_0_5_line_69 | NAYY 4x150 SE | 58 | 88 | 0.010391 | 0.208 | 0.08 | 261 | 0 | 0.27 | 1 | 1 | cs | TRUE
70 | LV_297-11_0_5_line_70 | NAYY 4x150 SE | 59 | 60 | 0.0061764 | 0.208 | 0.08 | 261 | 0 | 0.27 | 1 | 1 | cs | TRUE
71 | LV_297-11_0_5_line_71 | NAYY 4x150 SE | 60 | 84 | 0.014585 | 0.208 | 0.08 | 261 | 0 | 0.27 | 1 | 1 | cs | TRUE
72 | LV_297-11_0_5_line_72 | NAYY 4x150 SE | 61 | 63 | 0.03222 | 0.208 | 0.08 | 261 | 0 | 0.27 | 1 | 1 | cs | TRUE
73 | LV_297-11_0_5_line_73 | NAYY 4x150 SE | 62 | 64 | 0.014471 | 0.208 | 0.08 | 261 | 0 | 0.27 | 1 | 1 | cs | TRUE
74 | LV_297-11_0_5_line_74 | NAYY 4x150 SE | 63 | 70 | 0.014188 | 0.208 | 0.08 | 261 | 0 | 0.27 | 1 | 1 | cs | TRUE
75 | LV_297-11_0_5_line_75 | NAYY 4x150 SE | 64 | 71 | 0.0066791 | 0.208 | 0.08 | 261 | 0 | 0.27 | 1 | 1 | cs | TRUE
76 | LV_297-11_0_5_line_76 | NAYY 4x150 SE | 65 | 66 | 0.018294 | 0.208 | 0.08 | 261 | 0 | 0.27 | 1 | 1 | cs | TRUE
77 | LV_297-11_0_5_line_77 | NAYY 4x150 SE | 66 | 72 | 0.0088349 | 0.208 | 0.08 | 261 | 0 | 0.27 | 1 | 1 | cs | TRUE
78 | LV_297-11_0_5_line_78 | NAYY 4x150 SE | 67 | 68 | 0.002335 | 0.208 | 0.08 | 261 | 0 | 0.27 | 1 | 1 | cs | TRUE
79 | LV_297-11_0_5_line_79 | NAYY 4x150 SE | 67 | 69 | 0.001491 | 0.208 | 0.08 | 261 | 0 | 0.27 | 1 | 1 | cs | TRUE
80 | LV_297-11_0_5_line_80 | NAYY 4x150 SE | 68 | 73 | 0.001476 | 0.208 | 0.08 | 261 | 0 | 0.27 | 1 | 1 | cs | TRUE
81 | LV_297-11_0_5_line_81 | NAYY 4x150 SE | 68 | 74 | 0.005638 | 0.208 | 0.08 | 261 | 0 | 0.27 | 1 | 1 | cs | TRUE
82 | LV_297-11_0_5_line_82 | NAYY 4x150 SE | 70 | 75 | 0.0023109 | 0.208 | 0.08 | 261 | 0 | 0.27 | 1 | 1 | cs | TRUE
83 | LV_297-11_0_5_line_83 | NAYY 4x150 SE | 70 | 76 | 0.024298 | 0.208 | 0.08 | 261 | 0 | 0.27 | 1 | 1 | cs | TRUE
84 | LV_297-11_0_5_line_84 | NAYY 4x150 SE | 71 | 77 | 0.018694 | 0.208 | 0.08 | 261 | 0 | 0.27 | 1 | 1 | cs | TRUE
85 | LV_297-11_0_5_line_85 | NAYY 4x150 SE | 71 | 78 | 0.0031663 | 0.208 | 0.08 | 261 | 0 | 0.27 | 1 | 1 | cs | TRUE
86 | LV_297-11_0_5_line_86 | NAYY 4x150 SE | 72 | 114 | 0.018125 | 0.208 | 0.08 | 261 | 0 | 0.27 | 1 | 1 | cs | TRUE
87 | LV_297-11_0_5_line_87 | NAYY 4x150 SE | 74 | 135 | 0.001414 | 0.208 | 0.08 | 261 | 0 | 0.27 | 1 | 1 | cs | TRUE
88 | LV_297-11_0_5_line_88 | NAYY 4x150 SE | 74 | 76 | 0.010433 | 0.208 | 0.08 | 261 | 0 | 0.27 | 1 | 1 | cs | TRUE
89 | LV_297-11_0_5_line_89 | NAYY 4x150 SE | 76 | 125 | 0.0075507 | 0.208 | 0.08 | 261 | 0 | 0.27 | 1 | 1 | cs | TRUE
90 | LV_297-11_0_5_line_90 | NAYY 4x150 SE | 77 | 113 | 0.005222 | 0.208 | 0.08 | 261 | 0 | 0.27 | 1 | 1 | cs | TRUE
91 | LV_297-11_0_5_line_91 | NAYY 4x150 SE | 78 | 108 | 0.014375 | 0.208 | 0.08 | 261 | 0 | 0.27 | 1 | 1 | cs | TRUE
92 | LV_297-11_0_5_line_92 | NAYY 4x150 SE | 79 | 80 | 0.0053776 | 0.208 | 0.08 | 261 | 0 | 0.27 | 1 | 1 | cs | TRUE
93 | LV_297-11_0_5_line_93 | NAYY 4x150 SE | 81 | 89 | 0.004178 | 0.208 | 0.08 | 261 | 0 | 0.27 | 1 | 1 | cs | TRUE
94 | LV_297-11_0_5_line_94 | NAYY 4x150 SE | 81 | 90 | 0.00215 | 0.208 | 0.08 | 261 | 0 | 0.27 | 1 | 1 | cs | TRUE
95 | LV_297-11_0_5_line_95 | NAYY 4x150 SE | 83 | 136 | 0.019582 | 0.208 | 0.08 | 261 | 0 | 0.27 | 1 | 1 | cs | TRUE
96 | LV_297-11_0_5_line_96 | NAYY 4x150 SE | 83 | 137 | 0.025908 | 0.208 | 0.08 | 261 | 0 | 0.27 | 1 | 1 | cs | TRUE
97 | LV_297-11_0_5_line_97 | NAYY 4x150 SE | 84 | 85 | 0.041195 | 0.208 | 0.08 | 261 | 0 | 0.27 | 1 | 1 | cs | TRUE
98 | LV_297-11_0_5_line_98 | NAYY 4x150 SE | 84 | 86 | 0.050219 | 0.208 | 0.08 | 261 | 0 | 0.27 | 1 | 1 | cs | TRUE
99 | LV_297-11_0_5_line_99 | NAYY 4x150 SE | 85 | 87 | 0.013135 | 0.208 | 0.08 | 261 | 0 | 0.27 | 1 | 1 | cs | TRUE
100 | LV_297-11_0_5_line_100 | NAYY 4x150 SE | 87 | 88 | 0.013805 | 0.208 | 0.08 | 261 | 0 | 0.27 | 1 | 1 | cs | TRUE
101 | LV_297-11_0_5_line_101 | NAYY 4x150 SE | 93 | 138 | 0.0015539 | 0.208 | 0.08 | 261 | 0 | 0.27 | 1 | 1 | cs | TRUE
102 | LV_297-11_0_5_line_102 | NAYY 4x150 SE | 94 | 126 | 0.0033691 | 0.208 | 0.08 | 261 | 0 | 0.27 | 1 | 1 | cs | TRUE
103 | LV_297-11_0_5_line_103 | NAYY 4x150 SE | 95 | 96 | 0.0087552 | 0.208 | 0.08 | 261 | 0 | 0.27 | 1 | 1 | cs | TRUE
104 | LV_297-11_0_5_line_104 | NAYY 4x150 SE | 95 | 97 | 0.0032518 | 0.208 | 0.08 | 261 | 0 | 0.27 | 1 | 1 | cs | TRUE
105 | LV_297-11_0_5_line_105 | NAYY 4x150 SE | 96 | 98 | 0.011953 | 0.208 | 0.08 | 261 | 0 | 0.27 | 1 | 1 | cs | TRUE
106 | LV_297-11_0_5_line_106 | NAYY 4x150 SE | 97 | 99 | 0.014854 | 0.208 | 0.08 | 261 | 0 | 0.27 | 1 | 1 | cs | TRUE
107 | LV_297-11_0_5_line_107 | NAYY 4x150 SE | 97 | 100 | 0.00287 | 0.208 | 0.08 | 261 | 0 | 0.27 | 1 | 1 | cs | TRUE
108 | LV_297-11_0_5_line_108 | NAYY 4x150 SE | 98 | 101 | 0.0045057 | 0.208 | 0.08 | 261 | 0 | 0.27 | 1 | 1 | cs | TRUE
109 | LV_297-11_0_5_line_109 | NAYY 4x150 SE | 99 | 102 | 0.00047677 | 0.208 | 0.08 | 261 | 0 | 0.27 | 1 | 1 | cs | TRUE
110 | LV_297-11_0_5_line_110 | NAYY 4x150 SE | 100 | 103 | 0.014672 | 0.208 | 0.08 | 261 | 0 | 0.27 | 1 | 1 | cs | TRUE
111 | LV_297-11_0_5_line_111 | NAYY 4x150 SE | 102 | 104 | 0.012439 | 0.208 | 0.08 | 261 | 0 | 0.27 | 1 | 1 | cs | TRUE
112 | LV_297-11_0_5_line_112 | NAYY 4x150 SE | 103 | 105 | 0.017745 | 0.208 | 0.08 | 261 | 0 | 0.27 | 1 | 1 | cs | TRUE
113 | LV_297-11_0_5_line_113 | NAYY 4x150 SE | 104 | 106 | 0.046503 | 0.208 | 0.08 | 261 | 0 | 0.27 | 1 | 1 | cs | TRUE
114 | LV_297-11_0_5_line_114 | NAYY 4x150 SE | 105 | 107 | 0.00094792 | 0.208 | 0.08 | 261 | 0 | 0.27 | 1 | 1 | cs | TRUE
115 | LV_297-11_0_5_line_115 | NAYY 4x150 SE | 106 | 109 | 0.001316 | 0.208 | 0.08 | 261 | 0 | 0.27 | 1 | 1 | cs | TRUE
116 | LV_297-11_0_5_line_116 | NAYY 4x150 SE | 106 | 110 | 0.009535 | 0.208 | 0.08 | 261 | 0 | 0.27 | 1 | 1 | cs | TRUE
117 | LV_297-11_0_5_line_117 | NAYY 4x150 SE | 107 | 108 | 0.013226 | 0.208 | 0.08 | 261 | 0 | 0.27 | 1 | 1 | cs | TRUE
118 | LV_297-11_0_5_line_118 | NAYY 4x150 SE | 110 | 111 | 0.001277 | 0.208 | 0.08 | 261 | 0 | 0.27 | 1 | 1 | cs | TRUE
119 | LV_297-11_0_5_line_119 | NAYY 4x150 SE | 110 | 112 | 0.004758 | 0.208 | 0.08 | 261 | 0 | 0.27 | 1 | 1 | cs | TRUE
120 | LV_297-11_0_5_line_120 | NAYY 4x150 SE | 113 | 114 | 0.0078218 | 0.208 | 0.08 | 261 | 0 | 0.27 | 1 | 1 | cs | TRUE
121 | LV_297-11_0_5_line_121 | NAYY 4x150 SE | 114 | 115 | 0.010881 | 0.208 | 0.08 | 261 | 0 | 0.27 | 1 | 1 | cs | TRUE
122 | LV_297-11_0_5_line_122 | NAYY 4x150 SE | 115 | 153 | 0.009249 | 0.208 | 0.08 | 261 | 0 | 0.27 | 1 | 1 | cs | TRUE
123 | LV_297-11_0_5_line_123 | NAYY 4x150 SE | 115 | 154 | 0.001334 | 0.208 | 0.08 | 261 | 0 | 0.27 | 1 | 1 | cs | TRUE
124 | LV_297-11_0_5_line_124 | NAYY 4x150 SE | 116 | 117 | 0.0049598 | 0.208 | 0.08 | 261 | 0 | 0.27 | 1 | 1 | cs | TRUE
125 | LV_297-11_0_5_line_125 | NAYY 4x150 SE | 117 | 118 | 0.002221 | 0.208 | 0.08 | 261 | 0 | 0.27 | 1 | 1 | cs | TRUE
126 | LV_297-11_0_5_line_126 | NAYY 4x150 SE | 117 | 119 | 0.0068607 | 0.208 | 0.08 | 261 | 0 | 0.27 | 1 | 1 | cs | TRUE
127 | LV_297-11_0_5_line_127 | NAYY 4x150 SE | 119 | 122 | 0.000611 | 0.208 | 0.08 | 261 | 0 | 0.27 | 1 | 1 | cs | TRUE
128 | LV_297-11_0_5_line_128 | NAYY 4x150 SE | 119 | 123 | 0.004528 | 0.208 | 0.08 | 261 | 0 | 0.27 | 1 | 1 | cs | TRUE
129 | LV_297-11_0_5_line_129 | NAYY 4x150 SE | 119 | 120 | 0.0054521 | 0.208 | 0.08 | 261 | 0 | 0.27 | 1 | 1 | cs | TRUE
130 | LV_297-11_0_5_line_130 | NAYY 4x150 SE | 120 | 121 | 0.003922 | 0.208 | 0.08 | 261 | 0 | 0.27 | 1 | 1 | cs | TRUE
131 | LV_297-11_0_5_line_131 | NAYY 4x150 SE | 123 | 124 | 0.000529 | 0.208 | 0.08 | 261 | 0 | 0.27 | 1 | 1 | cs | TRUE
132 | LV_297-11_0_5_line_132 | NAYY 4x150 SE | 123 | 125 | 0.0029041 | 0.208 | 0.08 | 261 | 0 | 0.27 | 1 | 1 | cs | TRUE
133 | LV_297-11_0_5_line_133 | NAYY 4x150 SE | 126 | 127 | 0.0008199 | 0.208 | 0.08 | 261 | 0 | 0.27 | 1 | 1 | cs | TRUE
134 | LV_297-11_0_5_line_134 | NAYY 4x150 SE | 127 | 128 | 0.02368 | 0.208 | 0.08 | 261 | 0 | 0.27 | 1 | 1 | cs | TRUE
135 | LV_297-11_0_5_line_135 | NAYY 4x150 SE | 128 | 129 | 0.0058464 | 0.208 | 0.08 | 261 | 0 | 0.27 | 1 | 1 | cs | TRUE
136 | LV_297-11_0_5_line_136 | NAYY 4x150 SE | 129 | 130 | 0.02597 | 0.208 | 0.08 | 261 | 0 | 0.27 | 1 | 1 | cs | TRUE
137 | LV_297-11_0_5_line_137 | NAYY 4x150 SE | 129 | 131 | 0.037387 | 0.208 | 0.08 | 261 | 0 | 0.27 | 1 | 1 | cs | TRUE
138 | LV_297-11_0_5_line_138 | NAYY 4x150 SE | 130 | 132 | 0.015633 | 0.208 | 0.08 | 261 | 0 | 0.27 | 1 | 1 | cs | TRUE
139 | LV_297-11_0_5_line_139 | NAYY 4x150 SE | 132 | 133 | 0.089228 | 0.208 | 0.08 | 261 | 0 | 0.27 | 1 | 1 | cs | TRUE
140 | LV_297-11_0_5_line_140 | NAYY 4x150 SE | 133 | 134 | 0.010594 | 0.208 | 0.08 | 261 | 0 | 0.27 | 1 | 1 | cs | TRUE
141 | LV_297-11_0_5_line_141 | NAYY 4x150 SE | 138 | 142 | 0.020287 | 0.208 | 0.08 | 261 | 0 | 0.27 | 1 | 1 | cs | TRUE
142 | LV_297-11_0_5_line_142 | NAYY 4x150 SE | 138 | 140 | 0.047647 | 0.208 | 0.08 | 261 | 0 | 0.27 | 1 | 1 | cs | TRUE
143 | LV_297-11_0_5_line_143 | NAYY 4x150 SE | 139 | 140 | 0.018661 | 0.208 | 0.08 | 261 | 0 | 0.27 | 1 | 1 | cs | TRUE
144 | LV_297-11_0_5_line_144 | NAYY 4x150 SE | 139 | 141 | 0.0030363 | 0.208 | 0.08 | 261 | 0 | 0.27 | 1 | 1 | cs | TRUE
145 | LV_297-11_0_5_line_145 | NAYY 4x150 SE | 142 | 143 | 0.0075756 | 0.208 | 0.08 | 261 | 0 | 0.27 | 1 | 1 | cs | TRUE
146 | LV_297-11_0_5_line_146 | NAYY 4x150 SE | 143 | 144 | 0.057753 | 0.208 | 0.08 | 261 | 0 | 0.27 | 1 | 1 | cs | TRUE
147 | LV_297-11_0_5_line_147 | NAYY 4x150 SE | 144 | 145 | 0.040847 | 0.208 | 0.08 | 261 | 0 | 0.27 | 1 | 1 | cs | TRUE
148 | LV_297-11_0_5_line_148 | NAYY 4x150 SE | 145 | 146 | 0.0034728 | 0.208 | 0.08 | 261 | 0 | 0.27 | 1 | 1 | cs | TRUE
149 | LV_297-11_0_5_line_149 | NAYY 4x150 SE | 146 | 147 | 0.0021406 | 0.208 | 0.08 | 261 | 0 | 0.27 | 1 | 1 | cs | TRUE
150 | LV_297-11_0_5_line_150 | NAYY 4x150 SE | 147 | 148 | 0.0338 | 0.208 | 0.08 | 261 | 0 | 0.27 | 1 | 1 | cs | TRUE
151 | LV_297-11_0_5_line_151 | NAYY 4x150 SE | 149 | 150 | 0.035442 | 0.208 | 0.08 | 261 | 0 | 0.27 | 1 | 1 | cs | TRUE
152 | LV_297-11_0_5_line_152 | NAYY 4x150 SE | 150 | 152 | 0.0025511 | 0.208 | 0.08 | 261 | 0 | 0.27 | 1 | 1 | cs | TRUE
153 | LV_297-11_0_5_line_153 | NAYY 4x150 SE | 151 | 152 | 0.030387 | 0.208 | 0.08 | 261 | 0 | 0.27 | 1 | 1 | cs | TRUE
154 | LV_297-11_0_5_line_154 | NAYY 4x150 SE | 153 | 155 | 0.004772 | 0.208 | 0.08 | 261 | 0 | 0.27 | 1 | 1 | cs | TRUE
155 | LV_297-11_0_5_line_155 | NAYY 4x150 SE | 153 | 156 | 0.001187 | 0.208 | 0.08 | 261 | 0 | 0.27 | 1 | 1 | cs | TRUE

## trafo
| name | std_type | hv_bus | lv_bus | sn_mva | vn_hv_kv | vn_lv_kv | vk_percent | vkr_percent | pfe_kw | i0_percent | shift_degree | tap_side | tap_neutral | tap_min | tap_max | tap_step_percent | tap_step_degree | tap_pos | tap_phase_shifter | parallel | df | in_service
0 | LV_297-11_0_5_trafo_25 | 0.25 MVA 20/0.4 kV | 157 | 38 | 0.25 | 20 | 0.4 | 6 | 1.44 | 0.8 | 0.32 | 150 | hv | 0 | -2 | 2 | 2.5 | 0 | 0 | FALSE | 1 | 1 | TRUE

## line_geodata
| x0 | y0 | x1 | y1 | x2 | y2 | x3 | y3 | x4 | y4
0 | 2707317.6342 | 1249374.7307 | 2707317.625 | 1249382.659 | 2707319.1049 | 1249385.5993 | 2707319.4597 | 1249406.1442
1 | 2707320.2954 | 1249454.5209 | 2707319.4597 | 1249406.1442
2 | 2707319.2866 | 1249305.9606 | 2707317.0449 | 1249318.8082 | 2707317.0985 | 1249321.1632
3 | 2707319.2866 | 1249305.9606 | 2707332.4306 | 1249309.5348 | 2707342.3544 | 1249308.6112
4 | 2707317.8576 | 1249288.5429 | 2707323.5288 | 1249293.5719 | 2707321.7248 | 1249296.853 | 2707319.2866 | 1249305.9606
5 | 2707313.8194 | 1249327.6013 | 2707314.3594 | 1249312.3877 | 2707315.0841 | 1249305.3173 | 2707319.2866 | 1249305.9606
6 | 2707320.2954 | 1249454.5209 | 2707342.5355 | 1249454.9684
7 | 2707316.911 | 1249454.5819 | 2707320.2954 | 1249454.5209
8 | 2707320.2954 | 1249454.5209 | 2707320.8993 | 1249485.6003
9 | 2707352.4323 | 1249307.6732 | 2707342.3544 | 1249308.6112
10 | 2707317.8576 | 1249288.5429 | 2707334.0832 | 1249282.0981
11 | 2707317.8576 | 1249288.5429 | 2707308.141 | 1249287.1214 | 2707300.7078 | 1249288.0543 | 2707261.5243 | 1249292.9534
12 | 2707313.8194 | 1249327.6013 | 2707291.8581 | 1249330.0836 | 2707286.7722 | 1249333.1829 | 2707284.8287 | 1249339.1637 | 2707284.7594 | 1249350.029
13 | 2707313.8194 | 1249327.6013 | 2707314.2394 | 1249344.8516
14 | 2707342.5355 | 1249454.9684 | 2707342.8277 | 1249447.1785 | 2707346.4155 | 1249443.396 | 2707346.3001 | 1249436.9954
15 | 2707342.5355 | 1249454.9684 | 2707351.5275 | 1249455.1519
16 | 2707316.911 | 1249454.5819 | 2707317.0363 | 1249480.594
17 | 2707316.911 | 1249454.5819 | 2707316.7797 | 1249449.189
18 | 2707364.5988 | 1249293.9269 | 2707357.051 | 1249305.355 | 2707352.4323 | 1249307.6732
19 | 2707352.4323 | 1249307.6732 | 2707352.1738 | 1249323.49
20 | 2707334.0832 | 1249282.0981 | 2707334.3886 | 1249262.0012
21 | 2707261.5243 | 1249292.9534 | 2707230.9559 | 1249296.7753
22 | 2707284.7594 | 1249350.029 | 2707284.6975 | 1249359.7327
23 | 2707346.295 | 1249436.7106 | 2707346.3001 | 1249436.9954
24 | 2707381.4593 | 1249455.7628 | 2707351.5275 | 1249455.1519
25 | 2707317.0363 | 1249480.594 | 2707292.3004 | 1249480.6626
26 | 2707317.0363 | 1249480.594 | 2707317.3406 | 1249507.8972
27 | 2707315.5127 | 1249397.1502 | 2707316.7797 | 1249449.189
28 | 2707364.5988 | 1249293.9269 | 2707362.2611 | 1249292.5371
29 | 2707353.5011 | 1249329.7292 | 2707352.0852 | 1249328.9063 | 2707352.1738 | 1249323.49
30 | 2707334.4914 | 1249255.2368 | 2707334.3886 | 1249262.0012
31 | 2707222.523 | 1249297.8297 | 2707230.9559 | 1249296.7753
32 | 2707284.6975 | 1249359.7327 | 2707284.6646 | 1249364.9037 | 2707282.8205 | 1249378.737 | 2707281.3643 | 1249384.9104
33 | 2707346.295 | 1249436.7106 | 2707346.2071 | 1249431.5604
34 | 2707344.1575 | 1249436.7275 | 2707346.295 | 1249436.7106
35 | 2707381.4593 | 1249455.7628 | 2707381.4144 | 1249471.9862 | 2707381.4144 | 1249471.9862
36 | 2707391.3883 | 1249455.865 | 2707388.4821 | 1249455.7901 | 2707381.4593 | 1249455.7628
37 | 2707264.107 | 1249482.9602 | 2707270.7178 | 1249480.7224 | 2707292.3004 | 1249480.6626
38 | 2707407.1303 | 1249358.6273 | 2707404.9366 | 1249354.2396 | 2707400.3395 | 1249352.1184
39 | 2707396.1585 | 1249381.6886 | 2707407.1303 | 1249358.6273 | 2707407.1303 | 1249358.6273
40 | 2707394.9091 | 1249349.6126 | 2707400.3395 | 1249352.1184
41 | 2707396.1585 | 1249381.6886 | 2707394.2421 | 1249385.7168
42 | 2707394.9091 | 1249349.6126 | 2707376.113 | 1249340.9396
43 | 2707394.2421 | 1249385.7168 | 2707393.9458 | 1249386.3396
44 | 2707376.113 | 1249340.9396 | 2707372.7676 | 1249339.3959
45 | 2707391.8653 | 1249401.2296 | 2707392.2441 | 1249389.9162 | 2707393.9458 | 1249386.3396
46 | 2707359.0218 | 1249332.9379 | 2707359.9847 | 1249333.4975 | 2707372.7676 | 1249339.3959
47 | 2707391.8653 | 1249401.2296 | 2707399.7479 | 1249397.5806 | 2707425.572 | 1249398.2157
48 | 2707391.8653 | 1249401.2296 | 2707367.8002 | 1249389.9566
49 | 2707391.8653 | 1249401.2296 | 2707391.7669 | 1249412.5057
50 | 2707359.0218 | 1249332.9379 | 2707353.5011 | 1249329.7292
51 | 2707367.6401 | 1249389.8816 | 2707367.6401 | 1249389.8816 | 2707367.8002 | 1249389.9566
52 | 2707391.6787 | 1249422.5985 | 2707391.7669 | 1249412.5057
53 | 2707391.5064 | 1249442.3416 | 2707391.5314 | 1249439.4755
54 | 2707391.6787 | 1249422.5985 | 2707391.5314 | 1249439.4755
55 | 2707391.3883 | 1249455.865 | 2707391.5064 | 1249442.3416
56 | 2707391.3883 | 1249455.865 | 2707422.9622 | 1249456.9004
57 | 2707426.5519 | 1249457.0181 | 2707422.9622 | 1249456.9004
58 | 2707382.0569 | 1249491.1133 | 2707382.4318 | 1249473.3502 | 2707381.4144 | 1249471.9862
59 | 2707445.9205 | 1249460.4902 | 2707439.1867 | 1249457.4324 | 2707426.5519 | 1249457.0181
60 | 2707384.7769 | 1249505.6187 | 2707383.9387 | 1249494.3722 | 2707382.0569 | 1249491.1133
61 | 2707445.9205 | 1249460.4902 | 2707448.3718 | 1249466.0725
62 | 2707445.9205 | 1249460.4902 | 2707457.3275 | 1249457.1667
63 | 2707367.6267 | 1249409.2021 | 2707367.6401 | 1249389.8816
64 | 2707384.7769 | 1249505.6187 | 2707389.9548 | 1249506.1908 | 2707401.966 | 1249506.4086
65 | 2707384.7769 | 1249505.6187 | 2707378.7607 | 1249511.3032 | 2707378.2022 | 1249512.9754
66 | 2707401.966 | 1249506.4086 | 2707409.6878 | 1249506.2038 | 2707417.9461 | 1249499.3396
67 | 2707401.966 | 1249506.4086 | 2707402.0041 | 1249510.9685 | 2707401.9683 | 1249515.8607 | 2707401.8918 | 1249522.1294
68 | 2707401.8283 | 1249527.3316 | 2707401.8918 | 1249522.1294
69 | 2707401.8283 | 1249527.3316 | 2707401.7015 | 1249537.7223
70 | 2707352.1463 | 1249542.8862 | 2707347.9757 | 1249542.7377 | 2707347.9504 | 1249544.7408
71 | 2707347.7657 | 1249559.3251 | 2707347.9504 | 1249544.7408
72 | 2707448.3718 | 1249466.0725 | 2707450.2494 | 1249480.3848 | 2707452.5651 | 1249498.0188
73 | 2707457.3275 | 1249457.1667 | 2707459.2143 | 1249456.617 | 2707466.1833 | 1249452.54 | 2707468.8978 | 1249449.0362
74 | 2707452.5651 | 1249498.0188 | 2707454.4094 | 1249512.0858
75 | 2707472.9884 | 1249443.7563 | 2707468.8978 | 1249449.0362
76 | 2707486.9158 | 1249476.7176 | 2707482.2875 | 1249481.4887 | 2707473.7862 | 1249481.3678 | 2707471.0919 | 1249479.7462
77 | 2707486.9158 | 1249476.7176 | 2707487.1744 | 1249476.451 | 2707490.4792 | 1249472.8747 | 2707492.4951 | 1249469.8993
78 | 2707478.252 | 1249493.2917 | 2707478.2323 | 1249495.6266
79 | 2707476.7573 | 1249493.2646 | 2707478.252 | 1249493.2917
80 | 2707476.753 | 1249495.5775 | 2707478.2323 | 1249495.6266
81 | 2707478.2323 | 1249495.6266 | 2707478.1678 | 1249501.2633
82 | 2707454.4094 | 1249512.0858 | 2707454.7101 | 1249514.377
83 | 2707454.4094 | 1249512.0858 | 2707478.7739 | 1249511.5604
84 | 2707472.9884 | 1249443.7563 | 2707490.3159 | 1249450.7712
85 | 2707472.9884 | 1249443.7563 | 2707474.2219 | 1249440.8401
86 | 2707502.4064 | 1249455.666 | 2707500.8093 | 1249461.2749 | 2707496.8577 | 1249463.4606 | 2707492.4951 | 1249469.8993
87 | 2707476.7536 | 1249501.3711 | 2707478.1678 | 1249501.2633
88 | 2707478.7739 | 1249511.5604 | 2707479.0511 | 1249504.1928 | 2707478.1678 | 1249501.2633
89 | 2707478.7739 | 1249511.5604 | 2707482.5517 | 1249516.455 | 2707482.5728 | 1249517.8226
90 | 2707490.3159 | 1249450.7712 | 2707495.1563 | 1249452.7308
91 | 2707479.8217 | 1249427.6005 | 2707474.2219 | 1249440.8401
92 | 2707367.623 | 1249414.5797 | 2707367.6267 | 1249409.2021
93 | 2707346.2071 | 1249431.5604 | 2707346.1722 | 1249429.7361 | 2707343.9987 | 1249428.8182
94 | 2707344.0531 | 1249431.6548 | 2707346.2071 | 1249431.5604
95 | 2707264.107 | 1249482.9602 | 2707264.4162 | 1249463.3833
96 | 2707264.107 | 1249482.9602 | 2707260.0871 | 1249488.9256 | 2707260.6797 | 1249507.6307
97 | 2707347.7657 | 1249559.3251 | 2707388.5345 | 1249553.4115
98 | 2707347.7657 | 1249559.3251 | 2707365.6741 | 1249606.2428
99 | 2707401.533 | 1249551.526 | 2707388.5345 | 1249553.4115
100 | 2707401.533 | 1249551.526 | 2707401.7015 | 1249537.7223
101 | 2707334.515 | 1249253.6831 | 2707334.4914 | 1249255.2368
102 | 2707222.523 | 1249297.8297 | 2707219.1799 | 1249298.2476
103 | 2707463.7275 | 1249394.2866 | 2707467.407 | 1249386.3421
104 | 2707462.3609 | 1249397.2372 | 2707463.7275 | 1249394.2866
105 | 2707467.407 | 1249386.3421 | 2707467.407 | 1249386.3421 | 2707460.7768 | 1249383.3973 | 2707462.7815 | 1249379.1479
106 | 2707462.3609 | 1249397.2372 | 2707476.022 | 1249403.0704
107 | 2707462.3609 | 1249397.2372 | 2707461.2074 | 1249399.8652
108 | 2707464.7039 | 1249375.0729 | 2707462.7815 | 1249379.1479
109 | 2707476.022 | 1249403.0704 | 2707476.4605 | 1249403.2576
110 | 2707455.3104 | 1249413.3001 | 2707461.2074 | 1249399.8652
111 | 2707487.9005 | 1249408.1424 | 2707476.4605 | 1249403.2576
112 | 2707455.3104 | 1249413.3001 | 2707453.8643 | 1249416.8323 | 2707466.7293 | 1249422.1692
113 | 2707487.9005 | 1249408.1424 | 2707486.1068 | 1249412.1019 | 2707515.69 | 1249424.0703 | 2707517.8253 | 1249422.9303 | 2707521.2532 | 1249415.8979
114 | 2707466.7293 | 1249422.1692 | 2707467.6048 | 1249422.5325
115 | 2707521.2532 | 1249415.8979 | 2707520.0784 | 1249415.2984
116 | 2707521.2532 | 1249415.8979 | 2707522.469 | 1249413.4069 | 2707519.7122 | 1249411.7555 | 2707521.1533 | 1249408.5013
117 | 2707479.8217 | 1249427.6005 | 2707467.6048 | 1249422.5325
118 | 2707521.1533 | 1249408.5013 | 2707519.961 | 1249408.0348
119 | 2707521.1533 | 1249408.5013 | 2707522.5628 | 1249405.3243 | 2707521.3866 | 1249404.8025
120 | 2707502.4064 | 1249455.666 | 2707495.1563 | 1249452.7308
121 | 2707502.4064 | 1249455.666 | 2707504.1306 | 1249453.8736 | 2707506.2469 | 1249448.7857 | 2707507.36 | 1249446.1259
122 | 2707507.36 | 1249446.1259 | 2707510.9135 | 1249437.5835
123 | 2707506.1153 | 1249445.6363 | 2707507.36 | 1249446.1259
124 | 2707484.2818 | 1249530.5645 | 2707484.3199 | 1249535.5241
125 | 2707482.0547 | 1249530.5241 | 2707484.2818 | 1249530.5645
126 | 2707484.2818 | 1249530.5645 | 2707484.2422 | 1249525.2595 | 2707482.6866 | 1249525.2535
127 | 2707482.0757 | 1249525.209 | 2707482.6866 | 1249525.2535
128 | 2707482.6177 | 1249520.7264 | 2707482.6866 | 1249525.2535
129 | 2707488.1387 | 1249525.2746 | 2707484.2422 | 1249525.2595 | 2707482.6866 | 1249525.2535
130 | 2707488.1387 | 1249525.2746 | 2707491.046 | 1249525.2829 | 2707491.0872 | 1249524.2606
131 | 2707482.6177 | 1249520.7264 | 2707482.09 | 1249520.6723
132 | 2707482.6177 | 1249520.7264 | 2707482.5728 | 1249517.8226
133 | 2707219.1799 | 1249298.2476 | 2707218.3663 | 1249298.3494
134 | 2707194.8688 | 1249301.2872 | 2707218.3663 | 1249298.3494
135 | 2707189.0676 | 1249302.0125 | 2707194.8688 | 1249301.2872
136 | 2707189.0676 | 1249302.0125 | 2707163.4103 | 1249306.0325
137 | 2707189.0676 | 1249302.0125 | 2707191.5662 | 1249328.3679 | 2707180.7079 | 1249329.4635
138 | 2707147.9653 | 1249308.4525 | 2707163.4103 | 1249306.0325
139 | 2707147.9653 | 1249308.4525 | 2707137.1172 | 1249219.8862
140 | 2707138.1455 | 1249209.3418 | 2707137.1172 | 1249219.8862
141 | 2707334.515 | 1249253.6831 | 2707334.0287 | 1249233.4018
142 | 2707334.515 | 1249253.6831 | 2707320.9773 | 1249256.8294 | 2707309.9925 | 1249261.6233 | 2707304.6078 | 1249266.2073 | 2707290.0381 | 1249268.0984
143 | 2707271.5325 | 1249270.5005 | 2707290.0381 | 1249268.0984
144 | 2707268.5214 | 1249270.8913 | 2707271.5325 | 1249270.5005
145 | 2707334.0287 | 1249233.4018 | 2707333.8471 | 1249225.8284
146 | 2707332.4627 | 1249168.0915 | 2707333.8471 | 1249225.8284
147 | 2707332.4627 | 1249168.0915 | 2707332.2223 | 1249158.0645 | 2707330.8794 | 1249135.4775 | 2707330.1497 | 1249127.3201
148 | 2707330.1497 | 1249127.3201 | 2707329.8403 | 1249123.8611
149 | 2707329.6496 | 1249121.729 | 2707329.8403 | 1249123.8611
150 | 2707325.4275 | 1249088.1987 | 2707329.0581 | 1249115.117 | 2707329.6496 | 1249121.729
151 | 2707266.841 | 1249417.0648 | 2707277.1543 | 1249397.6163 | 2707279.9656 | 1249390.8395 | 2707281.3643 | 1249384.9104
152 | 2707266.841 | 1249417.0648 | 2707265.6458 | 1249419.3187
153 | 2707249.3854 | 1249444.9533 | 2707262.1026 | 1249426.0002 | 2707265.6458 | 1249419.3187
154 | 2707510.9135 | 1249437.5835 | 2707512.3981 | 1249434.4301 | 2707511.1984 | 1249433.9524
155 | 2707509.843 | 1249437.0636 | 2707510.9135 | 1249437.5835

## bus_geodata
| x | y | coords
0 | 2707317.6342 | 1249374.7307
1 | 2707319.4597 | 1249406.1442
2 | 2707317.0985 | 1249321.1632
3 | 2707319.2866 | 1249305.9606
4 | 2707320.2954 | 1249454.5209
5 | 2707342.3544 | 1249308.6112
6 | 2707317.8576 | 1249288.5429
7 | 2707313.8194 | 1249327.6013
8 | 2707342.5355 | 1249454.9684
9 | 2707316.911 | 1249454.5819
10 | 2707320.8993 | 1249485.6003
11 | 2707352.4323 | 1249307.6732
12 | 2707334.0832 | 1249282.0981
13 | 2707261.5243 | 1249292.9534
14 | 2707284.7594 | 1249350.029
15 | 2707314.2394 | 1249344.8516
16 | 2707346.3001 | 1249436.9954
17 | 2707351.5275 | 1249455.1519
18 | 2707317.0363 | 1249480.594
19 | 2707316.7797 | 1249449.189
20 | 2707364.5988 | 1249293.9269
21 | 2707352.1738 | 1249323.49
22 | 2707334.3886 | 1249262.0012
23 | 2707230.9559 | 1249296.7753
24 | 2707284.6975 | 1249359.7327
25 | 2707346.295 | 1249436.7106
26 | 2707381.4593 | 1249455.7628
27 | 2707292.3004 | 1249480.6626
28 | 2707317.3406 | 1249507.8972
29 | 2707315.5127 | 1249397.1502
30 | 2707407.1303 | 1249358.6273
31 | 2707400.3395 | 1249352.1184
32 | 2707396.1585 | 1249381.6886
33 | 2707394.9091 | 1249349.6126
34 | 2707394.2421 | 1249385.7168
35 | 2707376.113 | 1249340.9396
36 | 2707393.9458 | 1249386.3396
37 | 2707372.7676 | 1249339.3959
38 | 2707391.8653 | 1249401.2296
39 | 2707359.0218 | 1249332.9379
40 | 2707425.572 | 1249398.2157
41 | 2707367.8002 | 1249389.9566
42 | 2707391.7669 | 1249412.5057
43 | 2707391.5314 | 1249439.4755
44 | 2707391.5064 | 1249442.3416
45 | 2707391.6787 | 1249422.5985
46 | 2707391.3883 | 1249455.865
47 | 2707422.9622 | 1249456.9004
48 | 2707381.4144 | 1249471.9862
49 | 2707426.5519 | 1249457.0181
50 | 2707382.0569 | 1249491.1133
51 | 2707445.9205 | 1249460.4902
52 | 2707367.6401 | 1249389.8816
53 | 2707384.7769 | 1249505.6187
54 | 2707401.966 | 1249506.4086
55 | 2707378.2022 | 1249512.9754
56 | 2707417.9461 | 1249499.3396
57 | 2707401.8918 | 1249522.1294
58 | 2707401.8283 | 1249527.3316
59 | 2707352.1463 | 1249542.8862
60 | 2707347.9504 | 1249544.7408
61 | 2707448.3718 | 1249466.0725
62 | 2707457.3275 | 1249457.1667
63 | 2707452.5651 | 1249498.0188
64 | 2707468.8978 | 1249449.0362
65 | 2707471.0919 | 1249479.7462
66 | 2707486.9158 | 1249476.7176
67 | 2707478.252 | 1249493.2917
68 | 2707478.2323 | 1249495.6266
69 | 2707476.7573 | 1249493.2646
70 | 2707454.4094 | 1249512.0858
71 | 2707472.9884 | 1249443.7563
72 | 2707492.4951 | 1249469.8993
73 | 2707476.753 | 1249495.5775
74 | 2707478.1678 | 1249501.2633
75 | 2707454.7101 | 1249514.377
76 | 2707478.7739 | 1249511.5604
77 | 2707490.3159 | 1249450.7712
78 | 2707474.2219 | 1249440.8401
79 | 2707367.6267 | 1249409.2021
80 | 2707367.623 | 1249414.5797
81 | 2707346.2071 | 1249431.5604
82 | 2707344.1575 | 1249436.7275
83 | 2707264.107 | 1249482.9602
84 | 2707347.7657 | 1249559.325
85 | 2707388.5345 | 1249553.4115
86 | 2707365.6741 | 1249606.2428
87 | 2707401.533 | 1249551.526
88 | 2707401.7015 | 1249537.7223
89 | 2707343.9987 | 1249428.8182
90 | 2707344.0531 | 1249431.6548
91 | 2707362.2611 | 1249292.5371
92 | 2707353.5011 | 1249329.7292
93 | 2707334.4914 | 1249255.2368
94 | 2707222.523 | 1249297.8297
95 | 2707463.7275 | 1249394.2866
96 | 2707467.407 | 1249386.3421
97 | 2707462.3609 | 1249397.2372
98 | 2707462.7815 | 1249379.1479
99 | 2707476.022 | 1249403.0704
100 | 2707461.2074 | 1249399.8652
101 | 2707464.7039 | 1249375.0729
102 | 2707476.4605 | 1249403.2576
103 | 2707455.3104 | 1249413.3001
104 | 2707487.9005 | 1249408.1424
105 | 2707466.7293 | 1249422.1692
106 | 2707521.2532 | 1249415.8979
107 | 2707467.6048 | 1249422.5325
108 | 2707479.8217 | 1249427.6005
109 | 2707520.0784 | 1249415.2984
110 | 2707521.1533 | 1249408.5013
111 | 2707519.961 | 1249408.0348
112 | 2707521.3866 | 1249404.8025
113 | 2707495.1563 | 1249452.7308
114 | 2707502.4064 | 1249455.666
115 | 2707507.36 | 1249446.1259
116 | 2707484.3199 | 1249535.5241
117 | 2707484.2818 | 1249530.5645
118 | 2707482.0547 | 1249530.5241
119 | 2707482.6866 | 1249525.2535
120 | 2707488.1387 | 1249525.2746
121 | 2707491.0872 | 1249524.2606
122 | 2707482.0757 | 1249525.209
123 | 2707482.6177 | 1249520.7264
124 | 2707482.09 | 1249520.6723
125 | 2707482.5728 | 1249517.8226
126 | 2707219.1799 | 1249298.2476
127 | 2707218.3663 | 1249298.3494
128 | 2707194.8688 | 1249301.2872
129 | 2707189.0676 | 1249302.0125
130 | 2707163.4103 | 1249306.0325
131 | 2707180.7079 | 1249329.4635
132 | 2707147.9653 | 1249308.4525
133 | 2707137.1172 | 1249219.8862
134 | 2707138.1455 | 1249209.3418
135 | 2707476.7536 | 1249501.3711
136 | 2707264.4162 | 1249463.3833
137 | 2707260.6797 | 1249507.6307
138 | 2707334.515 | 1249253.6831
139 | 2707271.5325 | 1249270.5005
140 | 2707290.0381 | 1249268.0984
141 | 2707268.5214 | 1249270.8913
142 | 2707334.0287 | 1249233.4018
143 | 2707333.8471 | 1249225.8284
144 | 2707332.4627 | 1249168.0915
145 | 2707330.1497 | 1249127.3201
146 | 2707329.8403 | 1249123.8611
147 | 2707329.6496 | 1249121.729
148 | 2707325.4275 | 1249088.1987
149 | 2707281.3643 | 1249384.9104
150 | 2707266.841 | 1249417.0648
151 | 2707249.3854 | 1249444.9533
152 | 2707265.6458 | 1249419.3186
153 | 2707510.9135 | 1249437.5835
154 | 2707506.1153 | 1249445.6363
155 | 2707511.1984 | 1249433.9524
156 | 2707509.843 | 1249437.0636
157 | 2707425.572 | 1249398.2157

## line_std_types
| c_nf_per_km | r_ohm_per_km | x_ohm_per_km | max_i_ka | type | q_mm2 | alpha | voltage_rating
NAYY 4x50 SE | 210 | 0.642 | 0.083 | 0.142 | cs | 50 | 0.00403 | LV
NAYY 4x120 SE | 264 | 0.225 | 0.08 | 0.242 | cs | 120 | 0.00403 | LV
NAYY 4x150 SE | 261 | 0.208 | 0.08 | 0.27 | cs | 150 | 0.00403 | LV
NA2XS2Y 1x95 RM/25 12/20 kV | 216 | 0.313 | 0.132 | 0.252 | cs | 95 | 0.00403 | MV
NA2XS2Y 1x185 RM/25 12/20 kV | 273 | 0.161 | 0.117 | 0.362 | cs | 185 | 0.00403 | MV
NA2XS2Y 1x240 RM/25 12/20 kV | 304 | 0.122 | 0.112 | 0.421 | cs | 240 | 0.00403 | MV
NA2XS2Y 1x95 RM/25 6/10 kV | 315 | 0.313 | 0.123 | 0.249 | cs | 95 | 0.00403 | MV
NA2XS2Y 1x185 RM/25 6/10 kV | 406 | 0.161 | 0.11 | 0.358 | cs | 185 | 0.00403 | MV
NA2XS2Y 1x240 RM/25 6/10 kV | 456 | 0.122 | 0.105 | 0.416 | cs | 240 | 0.00403 | MV
NA2XS2Y 1x150 RM/25 12/20 kV | 250 | 0.206 | 0.116 | 0.319 | cs | 150 | 0.00403 | MV
NA2XS2Y 1x120 RM/25 12/20 kV | 230 | 0.253 | 0.119 | 0.283 | cs | 120 | 0.00403 | MV
NA2XS2Y 1x70 RM/25 12/20 kV | 190 | 0.443 | 0.132 | 0.22 | cs | 70 | 0.00403 | MV
NA2XS2Y 1x150 RM/25 6/10 kV | 360 | 0.206 | 0.11 | 0.315 | cs | 150 | 0.00403 | MV
NA2XS2Y 1x120 RM/25 6/10 kV | 340 | 0.253 | 0.113 | 0.28 | cs | 120 | 0.00403 | MV
NA2XS2Y 1x70 RM/25 6/10 kV | 280 | 0.443 | 0.123 | 0.217 | cs | 70 | 0.00403 | MV
N2XS(FL)2Y 1x120 RM/35 64/110 kV | 112 | 0.153 | 0.166 | 0.366 | cs | 120 | 0.00393 | HV
N2XS(FL)2Y 1x185 RM/35 64/110 kV | 125 | 0.099 | 0.156 | 0.457 | cs | 185 | 0.00393 | HV
N2XS(FL)2Y 1x240 RM/35 64/110 kV | 135 | 0.075 | 0.149 | 0.526 | cs | 240 | 0.00393 | HV
N2XS(FL)2Y 1x300 RM/35 64/110 kV | 144 | 0.06 | 0.144 | 0.588 | cs | 300 | 0.00393 | HV
15-AL1/3-ST1A 0.4 | 11 | 1.8769 | 0.35 | 0.105 | ol | 16 | 0.00403 | LV
24-AL1/4-ST1A 0.4 | 11.25 | 1.2012 | 0.335 | 0.14 | ol | 24 | 0.00403 | LV
48-AL1/8-ST1A 0.4 | 12.2 | 0.5939 | 0.3 | 0.21 | ol | 48 | 0.00403 | LV
94-AL1/15-ST1A 0.4 | 13.2 | 0.306 | 0.29 | 0.35 | ol | 94 | 0.00403 | LV
34-AL1/6-ST1A 10.0 | 9.7 | 0.8342 | 0.36 | 0.17 | ol | 34 | 0.00403 | MV
48-AL1/8-ST1A 10.0 | 10.1 | 0.5939 | 0.35 | 0.21 | ol | 48 | 0.00403 | MV
70-AL1/11-ST1A 10.0 | 10.4 | 0.4132 | 0.339 | 0.29 | ol | 70 | 0.00403 | MV
94-AL1/15-ST1A 10.0 | 10.75 | 0.306 | 0.33 | 0.35 | ol | 94 | 0.00403 | MV
122-AL1/20-ST1A 10.0 | 11.1 | 0.2376 | 0.323 | 0.41 | ol | 122 | 0.00403 | MV
149-AL1/24-ST1A 10.0 | 11.25 | 0.194 | 0.315 | 0.47 | ol | 149 | 0.00403 | MV
34-AL1/6-ST1A 20.0 | 9.15 | 0.8342 | 0.382 | 0.17 | ol | 34 | 0.00403 | MV
48-AL1/8-ST1A 20.0 | 9.5 | 0.5939 | 0.372 | 0.21 | ol | 48 | 0.00403 | MV
70-AL1/11-ST1A 20.0 | 9.7 | 0.4132 | 0.36 | 0.29 | ol | 70 | 0.00403 | MV
94-AL1/15-ST1A 20.0 | 10 | 0.306 | 0.35 | 0.35 | ol | 94 | 0.00403 | MV
122-AL1/20-ST1A 20.0 | 10.3 | 0.2376 | 0.344 | 0.41 | ol | 122 | 0.00403 | MV
149-AL1/24-ST1A 20.0 | 10.5 | 0.194 | 0.337 | 0.47 | ol | 149 | 0.00403 | MV
184-AL1/30-ST1A 20.0 | 10.75 | 0.1571 | 0.33 | 0.535 | ol | 184 | 0.00403 | MV
243-AL1/39-ST1A 20.0 | 11 | 0.1188 | 0.32 | 0.645 | ol | 243 | 0.00403 | MV
48-AL1/8-ST1A 110.0 | 8 | 0.5939 | 0.46 | 0.21 | ol | 48 | 0.00403 | HV
70-AL1/11-ST1A 110.0 | 8.4 | 0.4132 | 0.45 | 0.29 | ol | 70 | 0.00403 | HV
94-AL1/15-ST1A 110.0 | 8.65 | 0.306 | 0.44 | 0.35 | ol | 94 | 0.00403 | HV
122-AL1/20-ST1A 110.0 | 8.5 | 0.2376 | 0.43 | 0.41 | ol | 122 | 0.00403 | HV
149-AL1/24-ST1A 110.0 | 8.75 | 0.194 | 0.41 | 0.47 | ol | 149 | 0.00403 | HV
184-AL1/30-ST1A 110.0 | 8.8 | 0.1571 | 0.4 | 0.535 | ol | 184 | 0.00403 | HV
243-AL1/39-ST1A 110.0 | 9 | 0.1188 | 0.39 | 0.645 | ol | 243 | 0.00403 | HV
305-AL1/39-ST1A 110.0 | 9.2 | 0.0949 | 0.38 | 0.74 | ol | 305 | 0.00403 | HV
490-AL1/64-ST1A 110.0 | 9.75 | 0.059 | 0.37 | 0.96 | ol | 490 | 0.00403 | HV
679-AL1/86-ST1A 110.0 | 9.95 | 0.042 | 0.36 | 1.15 | ol | 679 | 0.00403 | HV
490-AL1/64-ST1A 220.0 | 10 | 0.059 | 0.285 | 0.96 | ol | 490 | 0.00403 | HV
679-AL1/86-ST1A 220.0 | 11.7 | 0.042 | 0.275 | 1.15 | ol | 679 | 0.00403 | HV
490-AL1/64-ST1A 380.0 | 11 | 0.059 | 0.253 | 0.96 | ol | 490 | 0.00403 | HV
679-AL1/86-ST1A 380.0 | 14.6 | 0.042 | 0.25 | 1.15 | ol | 679 | 0.00403 | HV

## trafo_std_types
| i0_percent | pfe_kw | vkr_percent | sn_mva | vn_lv_kv | vn_hv_kv | vk_percent | shift_degree | vector_group | tap_side | tap_neutral | tap_min | tap_max | tap_step_degree | tap_step_percent | tap_phase_shifter
160 MVA 380/110 kV | 0.06 | 60 | 0.25 | 160 | 110 | 380 | 12.2 | 0 | Yy0 | hv | 0 | -9 | 9 | 0 | 1.5 | FALSE
100 MVA 220/110 kV | 0.06 | 55 | 0.26 | 100 | 110 | 220 | 12 | 0 | Yy0 | hv | 0 | -9 | 9 | 0 | 1.5 | FALSE
63 MVA 110/20 kV | 0.04 | 22 | 0.32 | 63 | 20 | 110 | 18 | 150 | YNd5 | hv | 0 | -9 | 9 | 0 | 1.5 | FALSE
40 MVA 110/20 kV | 0.05 | 18 | 0.34 | 40 | 20 | 110 | 16.2 | 150 | YNd5 | hv | 0 | -9 | 9 | 0 | 1.5 | FALSE
25 MVA 110/20 kV | 0.07 | 14 | 0.41 | 25 | 20 | 110 | 12 | 150 | YNd5 | hv | 0 | -9 | 9 | 0 | 1.5 | FALSE
63 MVA 110/10 kV | 0.04 | 22 | 0.32 | 63 | 10 | 110 | 18 | 150 | YNd5 | hv | 0 | -9 | 9 | 0 | 1.5 | FALSE
40 MVA 110/10 kV | 0.05 | 18 | 0.34 | 40 | 10 | 110 | 16.2 | 150 | YNd5 | hv | 0 | -9 | 9 | 0 | 1.5 | FALSE
25 MVA 110/10 kV | 0.07 | 14 | 0.41 | 25 | 10 | 110 | 12 | 150 | YNd5 | hv | 0 | -9 | 9 | 0 | 1.5 | FALSE
0.25 MVA 20/0.4 kV | 0.32 | 0.8 | 1.44 | 0.25 | 0.4 | 20 | 6 | 150 | Yzn5 | hv | 0 | -2 | 2 | 0 | 2.5 | FALSE
0.4 MVA 20/0.4 kV | 0.3375 | 1.35 | 1.425 | 0.4 | 0.4 | 20 | 6 | 150 | Dyn5 | hv | 0 | -2 | 2 | 0 | 2.5 | FALSE
0.63 MVA 20/0.4 kV | 0.2619 | 1.65 | 1.206 | 0.63 | 0.4 | 20 | 6 | 150 | Dyn5 | hv | 0 | -2 | 2 | 0 | 2.5 | FALSE
0.25 MVA 10/0.4 kV | 0.24 | 0.6 | 1.2 | 0.25 | 0.4 | 10 | 4 | 150 | Dyn5 | hv | 0 | -2 | 2 | 0 | 2.5 | FALSE
0.4 MVA 10/0.4 kV | 0.2375 | 0.95 | 1.325 | 0.4 | 0.4 | 10 | 4 | 150 | Dyn5 | hv | 0 | -2 | 2 | 0 | 2.5 | FALSE
0.63 MVA 10/0.4 kV | 0.1873 | 1.18 | 1.0794 | 0.63 | 0.4 | 10 | 4 | 150 | Dyn5 | hv | 0 | -2 | 2 | 0 | 2.5 | FALSE

## trafo3w_std_types
| sn_hv_mva | sn_mv_mva | sn_lv_mva | vn_hv_kv | vn_mv_kv | vn_lv_kv | vk_hv_percent | vk_mv_percent | vk_lv_percent | vkr_hv_percent | vkr_mv_percent | vkr_lv_percent | pfe_kw | i0_percent | shift_mv_degree | shift_lv_degree | vector_group | tap_side | tap_neutral | tap_min | tap_max | tap_step_percent
63/25/38 MVA 110/20/10 kV | 63 | 25 | 38 | 110 | 20 | 10 | 10.4 | 10.4 | 10.4 | 0.28 | 0.32 | 0.35 | 35 | 0.89 | 0 | 0 | YN0yn0yn0 | hv | 0 | -10 | 10 | 1.2
63/25/38 MVA 110/10/10 kV | 63 | 25 | 38 | 110 | 10 | 10 | 10.4 | 10.4 | 10.4 | 0.28 | 0.32 | 0.35 | 35 | 0.89 | 0 | 0 | YN0yn0yn0 | hv | 0 | -10 | 10 | 1.2

## fuse_std_types
| fuse_type | i_rated_a | t_avg | t_min | t_total | x_avg | x_min | x_total
HV 100A | HV 100A | 100 | 0 | [10.0, 3.64, 0.854, 0.281, 0.1, 0.0531, 0.022, 0.01] | [10.0, 4.267, 1.21, 0.403, 0.1, 0.058, 0.022, 0.01] | 0 | [300.0, 350.0, 450.0, 550.0, 700.0, 850.0, 1200.0, 1752.0] | [600.0, 700.0, 900.0, 1150.0, 1665.0, 2000.0, 3000.0, 4313.0]
HV 10A | HV 10A | 10 | 0 | [10.0, 1675.0, 0.344, 0.156, 0.1, 0.0417, 0.0171, 0.01] | [10.0, 1.3, 0.3, 0.155, 0.1, 0.0555, 0.023, 0.01] | 0 | [30.0, 32.0, 35.0, 37.0, 39.0, 50.0, 70.0, 88.0] | [60.0, 70.0, 80.0, 87.0, 94.0, 110.0, 150.0, 216.0]
HV 125A | HV 125A | 125 | 0 | [10.0, 1.82, 0.344, 0.1, 0.0467, 0.0269, 0.01] | [10.0, 2.478, 0.426, 0.1, 0.0427, 0.0211, 0.01] | 0 | [375.0, 500.0, 700.0, 925.0, 1200.0, 1500.0, 2341.0] | [750.0, 1000.0, 1500.0, 2200.0, 3000.0, 4000.0, 5765.0]
HV 160A | HV 160A | 160 | 0 | [10.0, 4.15, 1.03, 0.198, 0.1, 0.051, 0.0172, 0.01] | [10.0, 2.3, 0.734, 0.274, 0.1, 0.046, 0.0177, 0.01] | 0 | [480.0, 550.0, 700.0, 1000.0, 1260.0, 1600.0, 2500.0, 3227.0] | [960.0, 1300.0, 1700.0, 2200.0, 2996.0, 4000.0, 6000.0, 7946.0]
HV 16A | HV 16A | 16 | 0 | [10.0, 0.352, 0.164, 0.1, 0.0649, 0.0342, 0.01] | [10.0, 2.34, 0.722, 0.181, 0.1, 0.055, 0.0296, 0.01] | 0 | [48.0, 60.0, 65.0, 71.0, 80.0, 100.0, 162.0] | [96.0, 110.0, 125.0, 150.0, 168.0, 200.0, 250.0, 398.0]
HV 200A | HV 200A | 200 | 0 | [10.0, 4.267, 1.21, 0.403, 0.1, 0.058, 0.022, 0.01] | [10.0, 3.73, 1.654, 0.328, 0.1, 0.0531, 0.019, 0.01] | 0 | [600.0, 700.0, 900.0, 1150.0, 1665.0, 2000.0, 3000.0, 4313.0] | [1200.0, 1500.0, 1800.0, 2700.0, 3960.0, 5000.0, 7500.0, 10620.0]
HV 20A | HV 20A | 20 | 0 | [10.0, 1.3, 0.3, 0.155, 0.1, 0.0555, 0.023, 0.01] | [10.0, 1.3, 0.161, 0.1, 0.0611, 0.0399, 0.0141, 0.01] | 0 | [60.0, 70.0, 80.0, 87.0, 94.0, 110.0, 150.0, 216.0] | [120.0, 150.0, 200.0, 223.0, 260.0, 300.0, 450.0, 532.0]
HV 25A | HV 25A | 25 | 0 | [10.0, 2.512, 0.833, 0.299, 0.1, 0.0372, 0.0223, 0.01] | [10.0, 3.125, 0.597, 0.198, 0.1, 0.0378, 0.022, 0.01] | 0 | [75.0, 82.0, 90.0, 100.0, 124.0, 170.0, 200.0, 289.0] | [150.0, 170.0, 210.0, 250.0, 294.0, 400.0, 500.0, 711.0]
HV 31.5A | HV 31.5A | 31.5 | 0 | [10.0, 2.34, 0.722, 0.181, 0.1, 0.055, 0.0296, 0.01] | [10.0, 2.84, 0.368, 0.164, 0.1, 0.0621, 0.0378, 0.0195, 0.01] | 0 | [95.0, 110.0, 125.0, 150.0, 165.0, 200.0, 250.0, 390.0] | [189.0, 220.0, 300.0, 350.0, 393.0, 450.0, 530.0, 700.0, 960.0]
HV 40A | HV 40A | 40 | 0 | [10.0, 1.3, 0.161, 0.1, 0.0611, 0.0399, 0.0141, 0.01] | [10.0, 2.05, 0.369, 0.198, 0.1, 0.051, 0.0298, 0.01] | 0 | [120.0, 150.0, 200.0, 223.0, 260.0, 300.0, 450.0, 532.0] | [240.0, 300.0, 400.0, 450.0, 530.0, 650.0, 800.0, 1311.0]
HV 50A | HV 50A | 50 | 0 | [10.0, 3.215, 0.597, 0.198, 0.1, 0.0378, 0.022, 0.01] | [10.0, 3.64, 0.854, 0.281, 0.1, 0.0531, 0.022, 0.01] | 0 | [150.0, 170.0, 210.0, 250.0, 294.0, 400.0, 500.0, 711.0] | [300.0, 350.0, 450.0, 550.0, 700.0, 850.0, 1200.0, 1752.0]
HV 6.3A | HV 6.3A | 6.3 | 0 | [10.0, 1.39, 0.344, 0.168, 0.1, 0.056, 0.0263, 0.01] | [10.0, 1.711, 0.516, 0.198, 0.1, 0.0634, 0.0303, 0.01] | 0 | [19.0, 19.5, 20.4, 20.8, 22.0, 25.0, 32.0, 48.0] | [38.0, 40.0, 43.0, 48.0, 53.0, 60.0, 75.0, 118.0]
HV 63A | HV 63A | 63 | 0 | [10.0, 2.84, 0.368, 0.164, 0.1, 0.0621, 0.0378, 0.0195, 0.01] | [10.0, 1.82, 0.344, 0.1, 0.0467, 0.0269, 0.01] | 0 | [189.0, 220.0, 300.0, 350.0, 393.0, 450.0, 530.0, 700.0, 961.0] | [378.0, 500.0, 700.0, 934.0, 1200.0, 1500.0, 2366.0]
HV 80A | HV 80A | 80 | 0 | [10.0, 2.05, 0.369, 0.198, 0.1, 0.051, 0.0298, 0.01] | [10.0, 4.15, 1.03, 0.198, 0.1, 0.051, 0.0172, 0.01] | 0 | [240.0, 300.0, 400.0, 450.0, 530.0, 650.0, 800.0, 1311.0] | [480.0, 550.0, 700.0, 1000.0, 1260.0, 1600.0, 2500.0, 3227.0]
Siemens NH-1-100 | Siemens NH-1-100 | 100 | [5400.0, 2000.0, 400.0, 20.0, 1.0, 0.2, 0.012, 0.004] | 0 | 0 | [150.0, 190.0, 250.0, 430.0, 900.0, 1250.0, 2700.0, 3600.0] | 0 | 0
Siemens NH-1-125 | Siemens NH-1-125 | 125 | [4800.0, 120.0, 7.0, 0.1, 0.004] | 0 | 0 | [180.0, 400.0, 740.0, 2000.0, 4250.0] | 0 | 0
Siemens NH-1-16 | Siemens NH-1-16 | 16 | [4000.0, 400.0, 2.0, 0.1, 0.04, 0.01] | 0 | 0 | [26.0, 35.0, 75.0, 150.0, 200.0, 300.0] | 0 | 0
Siemens NH-1-160 | Siemens NH-1-160 | 160 | [4800.0, 120.0, 7.0, 0.1, 0.004] | 0 | 0 | [210.0, 500.0, 900.0, 2300.0, 5000.0] | 0 | 0
Siemens NH-1-25 | Siemens NH-1-25 | 25 | [4000.0, 1000.0, 10.0, 0.2, 0.02, 0.01] | 0 | 0 | [40.0, 50.0, 100.0, 210.0, 400.0, 500.0] | 0 | 0
Siemens NH-1-50 | Siemens NH-1-50 | 50 | [4000.0, 40.0, 4.0, 1.0, 0.02, 0.01] | 0 | 0 | [86.0, 200.0, 300.0, 400.0, 1000.0, 1280.0] | 0 | 0
Siemens NH-1-63 | Siemens NH-1-63 | 63 | [4000.0, 100.0, 10.0, 2.0, 0.04, 0.01] | 0 | 0 | [100.0, 200.0, 300.0, 400.0, 1000.0, 1500.0] | 0 | 0
Siemens NH-1-80 | Siemens NH-1-80 | 80 | [4800.0, 120.0, 7.0, 0.1, 0.01] | 0 | 0 | [150.58, 250.0, 450.0, 1150.0, 2470.0] | 0 | 0
Siemens NH-2-1000 | Siemens NH-2-1000 | 1000 | [4800.0, 120.0, 7.0, 0.1, 0.004] | 0 | 0 | [1900.0, 3500.0, 8400.0, 24000.0, 52000.0] | 0 | 0
Siemens NH-2-200 | Siemens NH-2-200 | 200 | [4800.0, 120.0, 7.0, 0.1, 0.004] | 0 | 0 | [280.0, 650.0, 1200.0, 3000.0, 7000.0] | 0 | 0
Siemens NH-2-224 | Siemens NH-2-224 | 224 | [4800.0, 120.0, 7.0, 0.2, 0.04, 0.004] | 0 | 0 | [400.0, 750.0, 1453.0, 3025.0, 4315.0, 7600.0] | 0 | 0
Siemens NH-2-250 | Siemens NH-2-250 | 250 | [4800.0, 120.0, 7.0, 0.1, 0.004] | 0 | 0 | [450.0, 800.0, 1650.0, 4000.0, 8500.0] | 0 | 0
Siemens NH-2-315 | Siemens NH-2-315 | 315 | [4800.0, 120.0, 7.0, 0.1, 0.004] | 0 | 0 | [550.0, 920.0, 1900.0, 5000.0, 11000.0] | 0 | 0
Siemens NH-2-355 | Siemens NH-2-355 | 355 | [4800.0, 120.0, 6.0, 0.1, 0.004] | 0 | 0 | [650.0, 1116.27, 2350.0, 5840.0, 12790.0] | 0 | 0
Siemens NH-2-400 | Siemens NH-2-400 | 400 | [4800.0, 120.0, 7.0, 0.1, 0.004] | 0 | 0 | [720.0, 1350.0, 2800.0, 6500.0, 15000.0] | 0 | 0
Siemens NH-2-425 | Siemens NH-2-425 | 425 | [4800.0, 120.0, 7.0, 0.1, 0.004] | 0 | 0 | [850.0, 1500.0, 3050.0, 7500.0, 16500.0] | 0 | 0
Siemens NH-2-630 | Siemens NH-2-630 | 630 | [4800.0, 120.0, 7.0, 0.1, 0.004] | 0 | 0 | [1200.0, 2000.0, 4800.0, 12000.0, 26000.0] | 0 | 0

## dtypes
| element | column | dtype
0 | bus | name | object
1 | bus | vn_kv | float64
2 | bus | type | object
3 | bus | zone | object
4 | bus | in_service | bool
5 | load | name | object
6 | load | bus | uint32
7 | load | p_mw | float64
8 | load | q_mvar | float64
9 | load | const_z_percent | float64
10 | load | const_i_percent | float64
11 | load | sn_mva | float64
12 | load | scaling | float64
13 | load | in_service | bool
14 | load | type | object
15 | ext_grid | name | object
16 | ext_grid | bus | uint32
17 | ext_grid | vm_pu | float64
18 | ext_grid | va_degree | float64
19 | ext_grid | slack_weight | float64
20 | ext_grid | in_service | bool
21 | line | name | object
22 | line | std_type | object
23 | line | from_bus | uint32
24 | line | to_bus | uint32
25 | line | length_km | float64
26 | line | r_ohm_per_km | float64
27 | line | x_ohm_per_km | float64
28 | line | c_nf_per_km | float64
29 | line | g_us_per_km | float64
30 | line | max_i_ka | float64
31 | line | df | float64
32 | line | parallel | uint32
33 | line | type | object
34 | line | in_service | bool
35 | trafo | name | object
36 | trafo | std_type | object
37 | trafo | hv_bus | uint32
38 | trafo | lv_bus | uint32
39 | trafo | sn_mva | float64
40 | trafo | vn_hv_kv | float64
41 | trafo | vn_lv_kv | float64
42 | trafo | vk_percent | float64
43 | trafo | vkr_percent | float64
44 | trafo | pfe_kw | float64
45 | trafo | i0_percent | float64
46 | trafo | shift_degree | float64
47 | trafo | tap_side | object
48 | trafo | tap_neutral | int32
49 | trafo | tap_min | int32
50 | trafo | tap_max | int32
51 | trafo | tap_step_percent | float64
52 | trafo | tap_step_degree | float64
53 | trafo | tap_pos | int32
54 | trafo | tap_phase_shifter | bool
55 | trafo | parallel | uint32
56 | trafo | df | float64
57 | trafo | in_service | bool
58 | line_geodata | coords | object
59 | bus_geodata | x | float64
60 | bus_geodata | y | float64
61 | bus_geodata | coords | object

## parameters
| version | format_version | converged | OPF_converged | name | f_hz | sn_mva
0 | 2.14.6 | 2.14.0 | FALSE | FALSE |  | 50 | 1