## bus
| name | vn_kv | type | zone | in_service
0 | bus_LV_297-12_0_2_node_0 | 0.4 | n |  | TRUE
1 | bus_LV_297-12_0_2_node_1 | 0.4 | n |  | TRUE
2 | bus_LV_297-12_0_2_node_2 | 0.4 | n |  | TRUE
3 | bus_LV_297-12_0_2_node_4 | 0.4 | n |  | TRUE
4 | bus_LV_297-12_0_2_node_11 | 0.4 | n |  | TRUE
5 | bus_LV_297-12_0_2_node_5 | 0.4 | n |  | TRUE
6 | bus_LV_297-12_0_2_node_44 | 0.4 | n |  | TRUE
7 | bus_LV_297-12_0_2_node_6 | 0.4 | n |  | TRUE
8 | bus_LV_297-12_0_2_node_10 | 0.4 | n |  | TRUE
9 | bus_LV_297-12_0_2_node_7 | 0.4 | n |  | TRUE
10 | bus_LV_297-12_0_2_node_12 | 0.4 | n |  | TRUE
11 | bus_LV_297-12_0_2_node_45 | 0.4 | n |  | TRUE
12 | bus_LV_297-12_0_2_node_71 | 0.4 | n |  | TRUE
13 | bus_LV_297-12_0_2_node_8 | 0.4 | n |  | TRUE
14 | bus_LV_297-12_0_2_node_9 | 0.4 | n |  | TRUE
15 | bus_LV_297-12_0_2_node_16 | 0.4 | n |  | TRUE
16 | bus_LV_297-12_0_2_node_15 | 0.4 | n |  | TRUE
17 | bus_LV_297-12_0_2_node_13 | 0.4 | n |  | TRUE
18 | bus_LV_297-12_0_2_node_14 | 0.4 | n |  | TRUE
19 | bus_LV_297-12_0_2_node_17 | 0.4 | n |  | TRUE
20 | bus_LV_297-12_0_2_node_35 | 0.4 | n |  | TRUE
21 | bus_LV_297-12_0_2_node_18 | 0.4 | n |  | TRUE
22 | bus_LV_297-12_0_2_node_33 | 0.4 | n |  | TRUE
23 | bus_LV_297-12_0_2_node_53 | 0.4 | n |  | TRUE
24 | bus_LV_297-12_0_2_node_51 | 0.4 | n |  | TRUE
25 | bus_LV_297-12_0_2_node_29 | 0.4 | n |  | TRUE
26 | bus_LV_297-12_0_2_node_30 | 0.4 | n |  | TRUE
27 | bus_LV_297-12_0_2_node_31 | 0.4 | n |  | TRUE
28 | bus_LV_297-12_0_2_node_32 | 0.4 | n |  | TRUE
29 | bus_LV_297-12_0_2_node_34 | 0.4 | n |  | TRUE
30 | bus_LV_297-12_0_2_node_47 | 0.4 | n |  | TRUE
31 | bus_LV_297-12_0_2_node_97 | 0.4 | n |  | TRUE
32 | bus_LV_297-12_0_2_node_46 | 0.4 | n |  | TRUE
33 | bus_LV_297-12_0_2_node_50 | 0.4 | n |  | TRUE
34 | bus_LV_297-12_0_2_node_49 | 0.4 | n |  | TRUE
35 | bus_LV_297-12_0_2_node_52 | 0.4 | n |  | TRUE
36 | bus_LV_297-12_0_2_node_88 | 0.4 | n |  | TRUE
37 | bus_LV_297-12_0_2_node_86 | 0.4 | n |  | TRUE
38 | bus_LV_297-12_0_2_node_102 | 0.4 | n |  | TRUE
39 | bus_LV_297-12_0_2_node_103 | 0.4 | n |  | TRUE
40 | bus_LV_297-12_0_2_node_85 | 0.4 | n |  | TRUE
41 | bus_LV_297-12_0_2_node_87 | 0.4 | n |  | TRUE
42 | bus_LV_297-12_0_2_node_78 | 0.4 | n |  | TRUE
43 | bus_LV_297-12_0_2_node_79 | 0.4 | n |  | TRUE
44 | bus_LV_297-12_0_2_node_80 | 0.4 | n |  | TRUE
45 | bus_LV_297-12_0_2_node_81 | 0.4 | n |  | TRUE
46 | bus_LV_297-12_0_2_node_82 | 0.4 | n |  | TRUE
47 | bus_LV_297-12_0_2_node_90 | 0.4 | n |  | TRUE
48 | bus_LV_297-12_0_2_node_95 | 0.4 | n |  | TRUE
49 | bus_LV_297-12_0_2_node_93 | 0.4 | n |  | TRUE
50 | bus_LV_297-12_0_2_node_89 | 0.4 | n |  | TRUE
51 | bus_LV_297-12_0_2_node_96 | 0.4 | n |  | TRUE
52 | bus_LV_297-12_0_2_node_83 | 0.4 | n |  | TRUE
53 | bus_LV_297-12_0_2_node_84 | 0.4 | n |  | TRUE
54 | bus_LV_297-12_0_2_node_104 | 0.4 | n |  | TRUE
55 | bus_LV_297-12_0_2_node_91 | 0.4 | n |  | TRUE
56 | bus_LV_297-12_0_2_node_92 | 0.4 | n |  | TRUE
57 | bus_MV_0_node_17 | 20 | n |  | TRUE

## load
| name | bus | p_mw | q_mvar | const_z_percent | const_i_percent | sn_mva | scaling | in_service | type
0 | LV_297-12_0_2_load_0 | 0 | 0.0010627 | 0.00026635 | 0 | 0 |  | 1 | TRUE | wye
1 | LV_297-12_0_2_load_1 | 1 | 0.0030748 | 0.00077061 | 0 | 0 |  | 1 | TRUE | wye
2 | LV_297-12_0_2_load_4 | 3 | 0.0020804 | 0.00052141 | 0 | 0 |  | 1 | TRUE | wye
3 | LV_297-12_0_2_load_11 | 4 | 0.0042296 | 0.00106 | 0 | 0 |  | 1 | TRUE | wye
4 | LV_297-12_0_2_load_5 | 5 | 0.0026382 | 0.00066119 | 0 | 0 |  | 1 | TRUE | wye
5 | LV_297-12_0_2_load_44 | 6 | 0.00014318 | 3.5885e-05 | 0 | 0 |  | 1 | TRUE | wye
6 | LV_297-12_0_2_load_10 | 8 | 0.00079849 | 0.00020012 | 0 | 0 |  | 1 | TRUE | wye
7 | LV_297-12_0_2_load_7 | 9 | 0.0008009 | 0.00020072 | 0 | 0 |  | 1 | TRUE | wye
8 | LV_297-12_0_2_load_45 | 11 | 0.00038707 | 9.7008e-05 | 0 | 0 |  | 1 | TRUE | wye
9 | LV_297-12_0_2_load_71 | 12 | 0.0020023 | 0.00050183 | 0 | 0 |  | 1 | TRUE | wye
10 | LV_297-12_0_2_load_8 | 13 | 0.0021779 | 0.00054583 | 0 | 0 |  | 1 | TRUE | wye
11 | LV_297-12_0_2_load_9 | 14 | 0.0054538 | 0.0013668 | 0 | 0 |  | 1 | TRUE | wye
12 | LV_297-12_0_2_load_16 | 15 | 0.00099764 | 0.00025003 | 0 | 0 |  | 1 | TRUE | wye
13 | LV_297-12_0_2_load_15 | 16 | 0.0042002 | 0.0010527 | 0 | 0 |  | 1 | TRUE | wye
14 | LV_297-12_0_2_load_13 | 17 | 0.0076039 | 0.0019057 | 0 | 0 |  | 1 | TRUE | wye
15 | LV_297-12_0_2_load_14 | 18 | 0.0011441 | 0.00028675 | 0 | 0 |  | 1 | TRUE | wye
16 | LV_297-12_0_2_load_17 | 19 | 0.0055066 | 0.0013801 | 0 | 0 |  | 1 | TRUE | wye
17 | LV_297-12_0_2_load_35 | 20 | 0.0037597 | 0.00094227 | 0 | 0 |  | 1 | TRUE | wye
18 | LV_297-12_0_2_load_18 | 21 | 0.001458 | 0.00036542 | 0 | 0 |  | 1 | TRUE | wye
19 | LV_297-12_0_2_load_33 | 22 | 0.0050148 | 0.0012568 | 0 | 0 |  | 1 | TRUE | wye
20 | LV_297-12_0_2_load_53 | 23 | 0.00022496 | 5.6379e-05 | 0 | 0 |  | 1 | TRUE | wye
21 | LV_297-12_0_2_load_51 | 24 | 0.00016392 | 4.1082e-05 | 0 | 0 |  | 1 | TRUE | wye
22 | LV_297-12_0_2_load_29 | 25 | 0.0018989 | 0.0004759 | 0 | 0 |  | 1 | TRUE | wye
23 | LV_297-12_0_2_load_30 | 26 | 0.002053 | 0.00051454 | 0 | 0 |  | 1 | TRUE | wye
24 | LV_297-12_0_2_load_34 | 29 | 0.0022885 | 0.00057355 | 0 | 0 |  | 1 | TRUE | wye
25 | LV_297-12_0_2_load_97 | 31 | 0.0014015 | 0.00035125 | 0 | 0 |  | 1 | TRUE | wye
26 | LV_297-12_0_2_load_46 | 32 | 0.00082516 | 0.0002068 | 0 | 0 |  | 1 | TRUE | wye
27 | LV_297-12_0_2_load_50 | 33 | 0.0010138 | 0.00025408 | 0 | 0 |  | 1 | TRUE | wye
28 | LV_297-12_0_2_load_49 | 34 | 0.00011182 | 2.8025e-05 | 0 | 0 |  | 1 | TRUE | wye
29 | LV_297-12_0_2_load_86 | 37 | 0.00011203 | 2.8077e-05 | 0 | 0 |  | 1 | TRUE | wye
30 | LV_297-12_0_2_load_102 | 38 | 0.00017672 | 4.4291e-05 | 0 | 0 |  | 1 | TRUE | wye
31 | LV_297-12_0_2_load_87 | 41 | 0.00018565 | 4.6529e-05 | 0 | 0 |  | 1 | TRUE | wye
32 | LV_297-12_0_2_load_78 | 42 | 0.0020944 | 0.00052491 | 0 | 0 |  | 1 | TRUE | wye
33 | LV_297-12_0_2_load_79 | 43 | 0.00070044 | 0.00017555 | 0 | 0 |  | 1 | TRUE | wye
34 | LV_297-12_0_2_load_80 | 44 | 0.0005424 | 0.00013594 | 0 | 0 |  | 1 | TRUE | wye
35 | LV_297-12_0_2_load_81 | 45 | 0.00030636 | 7.6781e-05 | 0 | 0 |  | 1 | TRUE | wye
36 | LV_297-12_0_2_load_90 | 47 | 0.00035575 | 8.916e-05 | 0 | 0 |  | 1 | TRUE | wye
37 | LV_297-12_0_2_load_95 | 48 | 0.00072202 | 0.00018096 | 0 | 0 |  | 1 | TRUE | wye
38 | LV_297-12_0_2_load_93 | 49 | 0.00020465 | 5.129e-05 | 0 | 0 |  | 1 | TRUE | wye
39 | LV_297-12_0_2_load_89 | 50 | 0.00072301 | 0.0001812 | 0 | 0 |  | 1 | TRUE | wye
40 | LV_297-12_0_2_load_96 | 51 | 0.00056452 | 0.00014148 | 0 | 0 |  | 1 | TRUE | wye
41 | LV_297-12_0_2_load_83 | 52 | 0.00052496 | 0.00013157 | 0 | 0 |  | 1 | TRUE | wye
42 | LV_297-12_0_2_load_104 | 54 | 0.00020819 | 5.2177e-05 | 0 | 0 |  | 1 | TRUE | wye
43 | LV_297-12_0_2_load_91 | 55 | 0.00026839 | 6.7264e-05 | 0 | 0 |  | 1 | TRUE | wye
44 | LV_297-12_0_2_load_92 | 56 | 0.0005352 | 0.00013413 | 0 | 0 |  | 1 | TRUE | wye

## ext_grid
| name | bus | vm_pu | va_degree | slack_weight | in_service
0 |  | 19 | 1 | 0 | 1 | TRUE

## line
| name | std_type | from_bus | to_bus | length_km | r_ohm_per_km | x_ohm_per_km | c_nf_per_km | g_us_per_km | max_i_ka | df | parallel | type | in_service
0 | LV_297-12_0_2_line_0 | NAYY 4x150 SE | 0 | 1 | 0.028078 | 0.208 | 0.08 | 261 | 0 | 0.27 | 1 | 1 | cs | TRUE
1 | LV_297-12_0_2_line_1 | NAYY 4x150 SE | 0 | 2 | 0.0030956 | 0.208 | 0.08 | 261 | 0 | 0.27 | 1 | 1 | cs | TRUE
2 | LV_297-12_0_2_line_2 | NAYY 4x150 SE | 2 | 3 | 0.019788 | 0.208 | 0.08 | 261 | 0 | 0.27 | 1 | 1 | cs | TRUE
3 | LV_297-12_0_2_line_3 | NAYY 4x150 SE | 3 | 4 | 0.0015502 | 0.208 | 0.08 | 261 | 0 | 0.27 | 1 | 1 | cs | TRUE
4 | LV_297-12_0_2_line_4 | NAYY 4x150 SE | 4 | 10 | 0.024414 | 0.208 | 0.08 | 261 | 0 | 0.27 | 1 | 1 | cs | TRUE
5 | LV_297-12_0_2_line_5 | NAYY 4x150 SE | 5 | 6 | 0.021362 | 0.208 | 0.08 | 261 | 0 | 0.27 | 1 | 1 | cs | TRUE
6 | LV_297-12_0_2_line_6 | NAYY 4x150 SE | 6 | 11 | 0.0040308 | 0.208 | 0.08 | 261 | 0 | 0.27 | 1 | 1 | cs | TRUE
7 | LV_297-12_0_2_line_7 | NAYY 4x150 SE | 7 | 8 | 0.0097543 | 0.208 | 0.08 | 261 | 0 | 0.27 | 1 | 1 | cs | TRUE
8 | LV_297-12_0_2_line_8 | NAYY 4x150 SE | 7 | 9 | 0.026857 | 0.208 | 0.08 | 261 | 0 | 0.27 | 1 | 1 | cs | TRUE
9 | LV_297-12_0_2_line_9 | NAYY 4x150 SE | 8 | 12 | 0.02264 | 0.208 | 0.08 | 261 | 0 | 0.27 | 1 | 1 | cs | TRUE
10 | LV_297-12_0_2_line_10 | NAYY 4x150 SE | 9 | 13 | 0.00020811 | 0.208 | 0.08 | 261 | 0 | 0.27 | 1 | 1 | cs | TRUE
11 | LV_297-12_0_2_line_11 | NAYY 4x150 SE | 10 | 17 | 0.015728 | 0.208 | 0.08 | 261 | 0 | 0.27 | 1 | 1 | cs | TRUE
12 | LV_297-12_0_2_line_12 | NAYY 4x150 SE | 10 | 18 | 0.034006 | 0.208 | 0.08 | 261 | 0 | 0.27 | 1 | 1 | cs | TRUE
13 | LV_297-12_0_2_line_13 | NAYY 4x150 SE | 10 | 16 | 0.0092712 | 0.208 | 0.08 | 261 | 0 | 0.27 | 1 | 1 | cs | TRUE
14 | LV_297-12_0_2_line_14 | NAYY 4x150 SE | 11 | 32 | 0.0047652 | 0.208 | 0.08 | 261 | 0 | 0.27 | 1 | 1 | cs | TRUE
15 | LV_297-12_0_2_line_15 | NAYY 4x150 SE | 13 | 14 | 0.030255 | 0.208 | 0.08 | 261 | 0 | 0.27 | 1 | 1 | cs | TRUE
16 | LV_297-12_0_2_line_16 | NAYY 4x150 SE | 14 | 15 | 0.019238 | 0.208 | 0.08 | 261 | 0 | 0.27 | 1 | 1 | cs | TRUE
17 | LV_297-12_0_2_line_17 | NAYY 4x150 SE | 15 | 16 | 0.0032521 | 0.208 | 0.08 | 261 | 0 | 0.27 | 1 | 1 | cs | TRUE
18 | LV_297-12_0_2_line_18 | NAYY 4x150 SE | 17 | 19 | 0.029717 | 0.208 | 0.08 | 261 | 0 | 0.27 | 1 | 1 | cs | TRUE
19 | LV_297-12_0_2_line_19 | NAYY 4x150 SE | 18 | 20 | 0.0080684 | 0.208 | 0.08 | 261 | 0 | 0.27 | 1 | 1 | cs | TRUE
20 | LV_297-12_0_2_line_20 | NAYY 4x150 SE | 19 | 21 | 0.020319 | 0.208 | 0.08 | 261 | 0 | 0.27 | 1 | 1 | cs | TRUE
21 | LV_297-12_0_2_line_21 | NAYY 4x150 SE | 20 | 22 | 0.026724 | 0.208 | 0.08 | 261 | 0 | 0.27 | 1 | 1 | cs | TRUE
22 | LV_297-12_0_2_line_22 | NAYY 4x150 SE | 21 | 23 | 0.029652 | 0.208 | 0.08 | 261 | 0 | 0.27 | 1 | 1 | cs | TRUE
23 | LV_297-12_0_2_line_23 | NAYY 4x150 SE | 22 | 27 | 0.00034287 | 0.208 | 0.08 | 261 | 0 | 0.27 | 1 | 1 | cs | TRUE
24 | LV_297-12_0_2_line_24 | NAYY 4x150 SE | 23 | 24 | 0.019081 | 0.208 | 0.08 | 261 | 0 | 0.27 | 1 | 1 | cs | TRUE
25 | LV_297-12_0_2_line_25 | NAYY 4x150 SE | 24 | 35 | 0.016626 | 0.208 | 0.08 | 261 | 0 | 0.27 | 1 | 1 | cs | TRUE
26 | LV_297-12_0_2_line_26 | NAYY 4x150 SE | 24 | 34 | 0.015174 | 0.208 | 0.08 | 261 | 0 | 0.27 | 1 | 1 | cs | TRUE
27 | LV_297-12_0_2_line_27 | NAYY 4x150 SE | 25 | 26 | 0.013705 | 0.208 | 0.08 | 261 | 0 | 0.27 | 1 | 1 | cs | TRUE
28 | LV_297-12_0_2_line_28 | NAYY 4x150 SE | 25 | 27 | 0.02113 | 0.208 | 0.08 | 261 | 0 | 0.27 | 1 | 1 | cs | TRUE
29 | LV_297-12_0_2_line_29 | NAYY 4x150 SE | 26 | 28 | 0.055066 | 0.208 | 0.08 | 261 | 0 | 0.27 | 1 | 1 | cs | TRUE
30 | LV_297-12_0_2_line_30 | NAYY 4x150 SE | 27 | 29 | 0.018559 | 0.208 | 0.08 | 261 | 0 | 0.27 | 1 | 1 | cs | TRUE
31 | LV_297-12_0_2_line_31 | NAYY 4x150 SE | 28 | 30 | 0.32163 | 0.208 | 0.08 | 261 | 0 | 0.27 | 1 | 1 | cs | TRUE
32 | LV_297-12_0_2_line_32 | NAYY 4x150 SE | 30 | 31 | 0.13517 | 0.208 | 0.08 | 261 | 0 | 0.27 | 1 | 1 | cs | TRUE
33 | LV_297-12_0_2_line_33 | NAYY 4x150 SE | 32 | 33 | 0.023382 | 0.208 | 0.08 | 261 | 0 | 0.27 | 1 | 1 | cs | TRUE
34 | LV_297-12_0_2_line_34 | NAYY 4x150 SE | 33 | 34 | 0.024233 | 0.208 | 0.08 | 261 | 0 | 0.27 | 1 | 1 | cs | TRUE
35 | LV_297-12_0_2_line_35 | NAYY 4x150 SE | 35 | 36 | 0.57001 | 0.208 | 0.08 | 261 | 0 | 0.27 | 1 | 1 | cs | TRUE
36 | LV_297-12_0_2_line_36 | NAYY 4x150 SE | 35 | 37 | 0.16772 | 0.208 | 0.08 | 261 | 0 | 0.27 | 1 | 1 | cs | TRUE
37 | LV_297-12_0_2_line_37 | NAYY 4x150 SE | 36 | 38 | 0.11831 | 0.208 | 0.08 | 261 | 0 | 0.27 | 1 | 1 | cs | TRUE
38 | LV_297-12_0_2_line_38 | NAYY 4x150 SE | 36 | 39 | 0.34958 | 0.208 | 0.08 | 261 | 0 | 0.27 | 1 | 1 | cs | TRUE
39 | LV_297-12_0_2_line_39 | NAYY 4x150 SE | 36 | 40 | 0.38689 | 0.208 | 0.08 | 261 | 0 | 0.27 | 1 | 1 | cs | TRUE
40 | LV_297-12_0_2_line_40 | NAYY 4x150 SE | 37 | 41 | 0.013756 | 0.208 | 0.08 | 261 | 0 | 0.27 | 1 | 1 | cs | TRUE
41 | LV_297-12_0_2_line_41 | NAYY 4x150 SE | 39 | 54 | 0.031191 | 0.208 | 0.08 | 261 | 0 | 0.27 | 1 | 1 | cs | TRUE
42 | LV_297-12_0_2_line_42 | NAYY 4x150 SE | 40 | 49 | 0.11609 | 0.208 | 0.08 | 261 | 0 | 0.27 | 1 | 1 | cs | TRUE
43 | LV_297-12_0_2_line_43 | NAYY 4x150 SE | 40 | 53 | 0.049113 | 0.208 | 0.08 | 261 | 0 | 0.27 | 1 | 1 | cs | TRUE
44 | LV_297-12_0_2_line_44 | NAYY 4x150 SE | 42 | 43 | 0.041612 | 0.208 | 0.08 | 261 | 0 | 0.27 | 1 | 1 | cs | TRUE
45 | LV_297-12_0_2_line_45 | NAYY 4x150 SE | 42 | 44 | 0.0011964 | 0.208 | 0.08 | 261 | 0 | 0.27 | 1 | 1 | cs | TRUE
46 | LV_297-12_0_2_line_46 | NAYY 4x150 SE | 43 | 45 | 0.028203 | 0.208 | 0.08 | 261 | 0 | 0.27 | 1 | 1 | cs | TRUE
47 | LV_297-12_0_2_line_47 | NAYY 4x150 SE | 44 | 46 | 0.033541 | 0.208 | 0.08 | 261 | 0 | 0.27 | 1 | 1 | cs | TRUE
48 | LV_297-12_0_2_line_48 | NAYY 4x150 SE | 45 | 47 | 0.026741 | 0.208 | 0.08 | 261 | 0 | 0.27 | 1 | 1 | cs | TRUE
49 | LV_297-12_0_2_line_49 | NAYY 4x150 SE | 46 | 48 | 0.019096 | 0.208 | 0.08 | 261 | 0 | 0.27 | 1 | 1 | cs | TRUE
50 | LV_297-12_0_2_line_50 | NAYY 4x150 SE | 46 | 49 | 0.016141 | 0.208 | 0.08 | 261 | 0 | 0.27 | 1 | 1 | cs | TRUE
51 | LV_297-12_0_2_line_51 | NAYY 4x150 SE | 47 | 50 | 0.0064362 | 0.208 | 0.08 | 261 | 0 | 0.27 | 1 | 1 | cs | TRUE
52 | LV_297-12_0_2_line_52 | NAYY 4x150 SE | 48 | 51 | 0.017018 | 0.208 | 0.08 | 261 | 0 | 0.27 | 1 | 1 | cs | TRUE
53 | LV_297-12_0_2_line_53 | NAYY 4x150 SE | 50 | 55 | 0.024082 | 0.208 | 0.08 | 261 | 0 | 0.27 | 1 | 1 | cs | TRUE
54 | LV_297-12_0_2_line_54 | NAYY 4x150 SE | 52 | 53 | 0.0062035 | 0.208 | 0.08 | 261 | 0 | 0.27 | 1 | 1 | cs | TRUE
55 | LV_297-12_0_2_line_55 | NAYY 4x150 SE | 55 | 56 | 0.0019366 | 0.208 | 0.08 | 261 | 0 | 0.27 | 1 | 1 | cs | TRUE

## trafo
| name | std_type | hv_bus | lv_bus | sn_mva | vn_hv_kv | vn_lv_kv | vk_percent | vkr_percent | pfe_kw | i0_percent | shift_degree | tap_side | tap_neutral | tap_min | tap_max | tap_step_percent | tap_step_degree | tap_pos | tap_phase_shifter | parallel | df | in_service
0 | LV_297-12_0_2_trafo_17 | 0.25 MVA 20/0.4 kV | 57 | 19 | 0.25 | 20 | 0.4 | 6 | 1.44 | 0.8 | 0.32 | 150 | hv | 0 | -2 | 2 | 2.5 | 0 | 0 | FALSE | 1 | 1 | TRUE

## line_geodata
| x0 | y0 | x1 | y1 | x2 | y2 | x3 | y3 | x4 | y4 | x5 | y5 | x6 | y6 | x7 | y7 | x8 | y8 | x9 | y9 | x10 | y10 | x11 | y11 | x12 | y12 | x13 | y13 | x14 | y14 | x15 | y15 | x16 | y16 | x17 | y17 | x18 | y18 | x19 | y19 | x20 | y20 | x21 | y21 | x22 | y22 | x23 | y23 | x24 | y24 | x25 | y25 | x26 | y26 | x27 | y27 | x28 | y28 | x29 | y29 | x30 | y30 | x31 | y31 | x32 | y32 | x33 | y33
0 | 2707596.9988 | 1249433.0256 | 2707573.7189 | 1249417.3271
1 | 2707599.5653 | 1249434.7563 | 2707596.9988 | 1249433.0256
2 | 2707599.5653 | 1249434.7563 | 2707616.5553 | 1249444.9005
3 | 2707616.5553 | 1249444.9005 | 2707617.8863 | 1249445.6952
4 | 2707638.8478 | 1249458.2106 | 2707617.8863 | 1249445.6952
5 | 2707643.7728 | 1249392.8931 | 2707633.0996 | 1249407.5654 | 2707630.412 | 1249409.3364
6 | 2707643.7728 | 1249392.8931 | 2707646.144 | 1249389.6335
7 | 2707563.1678 | 1249499.448 | 2707556.8712 | 1249495.6084 | 2707554.672 | 1249494.7003
8 | 2707563.1678 | 1249499.448 | 2707566.7458 | 1249496.2103 | 2707575.1658 | 1249487.9231 | 2707583.5002 | 1249482.0131
9 | 2707544.1052 | 1249480.3979 | 2707541.9662 | 1249488.3989 | 2707543.6037 | 1249490.13 | 2707554.672 | 1249494.7003
10 | 2707583.6699 | 1249481.8927 | 2707583.5002 | 1249482.0131
11 | 2707638.8478 | 1249458.2106 | 2707641.7654 | 1249455.9952 | 2707647.2336 | 1249445.2404
12 | 2707638.8478 | 1249458.2106 | 2707653.1952 | 1249467.0116 | 2707664.3258 | 1249480.0908
13 | 2707638.8478 | 1249458.2106 | 2707632.4278 | 1249464.8995
14 | 2707646.144 | 1249389.6335 | 2707648.9471 | 1249385.78 | 2707648.9471 | 1249385.78
15 | 2707583.6699 | 1249481.8927 | 2707585.8841 | 1249480.3226 | 2707603.6748 | 1249472.9395 | 2707611.8717 | 1249471.7744
16 | 2707629.8374 | 1249466.8655 | 2707625.1301 | 1249470.4381 | 2707614.4264 | 1249471.4112 | 2707611.8717 | 1249471.7744
17 | 2707629.8374 | 1249466.8655 | 2707632.4278 | 1249464.8995
18 | 2707660.702 | 1249418.7511 | 2707647.2336 | 1249445.2404
19 | 2707664.3258 | 1249480.0908 | 2707669.5549 | 1249486.2353
20 | 2707669.911 | 1249400.6391 | 2707660.702 | 1249418.7511
21 | 2707669.5549 | 1249486.2353 | 2707686.8747 | 1249506.5873
22 | 2707681.7087 | 1249373.5339 | 2707678.3645 | 1249384.0128 | 2707669.911 | 1249400.6391
23 | 2707686.8747 | 1249506.5873 | 2707687.0969 | 1249506.8484
24 | 2707687.51 | 1249355.3558 | 2707681.7087 | 1249373.5339
25 | 2707687.51 | 1249355.3558 | 2707689.8398 | 1249344.7674 | 2707693.8059 | 1249340.5471
26 | 2707687.51 | 1249355.3558 | 2707673.4852 | 1249349.5631 | 2707673.4852 | 1249349.5631
27 | 2707710.8362 | 1249532.3422 | 2707701.4964 | 1249522.3122
28 | 2707687.0969 | 1249506.8484 | 2707701.4964 | 1249522.3122
29 | 2707750.3263 | 1249570.5378 | 2707734.5632 | 1249557.7965 | 2707711.1336 | 1249532.6616 | 2707710.8362 | 1249532.3422
30 | 2707687.0969 | 1249506.8484 | 2707677.5067 | 1249518.4392 | 2707675.2505 | 1249521.1345
31 | 2707750.3263 | 1249570.5378 | 2707752.6911 | 1249572.1376 | 2707764.7767 | 1249580.2972 | 2707767.8237 | 1249582.5878 | 2707773.1505 | 1249586.5879 | 2707779.9712 | 1249591.0822 | 2707813.3428 | 1249613.0735 | 2707846.7063 | 1249635.076 | 2707860.3798 | 1249641.0407 | 2707877.6134 | 1249643.0893 | 2707894.7509 | 1249638.8088 | 2707931.4305 | 1249627.5897 | 2707948.6245 | 1249626.0127 | 2707981.0527 | 1249630.1177 | 2708004.8611 | 1249635.2223 | 2708029.4189 | 1249641.8863 | 2708045.7483 | 1249648.378
32 | 2708045.7483 | 1249648.378 | 2708029.7314 | 1249694.3122 | 2708026.9507 | 1249708.0615 | 2708027.9354 | 1249725.7048 | 2708034.6322 | 1249735.7239 | 2708043.1664 | 1249740.6501 | 2708057.1158 | 1249744.2962 | 2708070.788 | 1249749.0604 | 2708073.8714 | 1249751.6417
33 | 2707658.7161 | 1249364.5762 | 2707656.0663 | 1249371.7869 | 2707648.9471 | 1249385.78
34 | 2707673.4852 | 1249349.5631 | 2707665.6702 | 1249349.8992 | 2707662.764 | 1249353.5604 | 2707658.7161 | 1249364.5762
35 | 2707693.8059 | 1249340.5471 | 2707698.0674 | 1249338.7676 | 2707705.0374 | 1249338.8053 | 2707719.2513 | 1249342.0885 | 2707726.5622 | 1249345.3906 | 2707731.0454 | 1249348.8638 | 2707734.8816 | 1249355.9392 | 2707736.9119 | 1249370.1209 | 2707738.5232 | 1249396.5493 | 2707741.1561 | 1249412.0653 | 2707745.6775 | 1249423.4011 | 2707754.4822 | 1249434.2476 | 2707781.8412 | 1249458.4312 | 2707814.3466 | 1249479.0946 | 2707828.1022 | 1249481.8136 | 2707856.0646 | 1249481.9558 | 2707871.4088 | 1249482.035 | 2707879.237 | 1249478.8972 | 2707884.5458 | 1249473.5228 | 2707885.9786 | 1249465.3423 | 2707883.582 | 1249457.192 | 2707867.8436 | 1249440.1919 | 2707865.4678 | 1249429.6513 | 2707866.0631 | 1249417.6969 | 2707888.5202 | 1249361.0487 | 2707900.5046 | 1249330.8313 | 2707901.7549 | 1249314.0182 | 2707898.5544 | 1249303.5626 | 2707894.4037 | 1249287.6409 | 2707893.0272 | 1249277.3853 | 2707915.9287 | 1249258.9762 | 2707925.1223 | 1249254.2842 | 2707946.5759 | 1249256.4877 | 2707965.086 | 1249260.6615
36 | 2707693.8059 | 1249340.5471 | 2707684.678 | 1249329.1832 | 2707679.7673 | 1249318.8968 | 2707678.7 | 1249295.3473 | 2707675.6551 | 1249277.144 | 2707667.1925 | 1249270.7185 | 2707659.4609 | 1249266.8749 | 2707655.9292 | 1249262.9854 | 2707655.4146 | 1249258.8839 | 2707658.8992 | 1249255.8114 | 2707667.5336 | 1249254.4448 | 2707689.8013 | 1249256.3286 | 2707700.2281 | 1249258.9757 | 2707711.2078 | 1249264.0349 | 2707721.75 | 1249270.7207
37 | 2707965.086 | 1249260.6615 | 2708022.2916 | 1249319.6291 | 2708046.5931 | 1249346.6271
38 | 2707965.086 | 1249260.6615 | 2707988.4457 | 1249263.1223 | 2708011.1034 | 1249262.2455 | 2708031.6813 | 1249257.8058 | 2708051.1013 | 1249250.1869 | 2708072.9108 | 1249237.8522 | 2708085.143 | 1249227.6448 | 2708092.2046 | 1249223.081 | 2708101.6075 | 1249218.5154 | 2708127.8985 | 1249199.4128 | 2708152.6298 | 1249184.6742 | 2708168.3359 | 1249171.1832 | 2708178.3465 | 1249161.8806 | 2708190.9503 | 1249140.8602 | 2708207.6829 | 1249121.6279 | 2708219.8645 | 1249113.7995 | 2708226.5089 | 1249104.8024 | 2708245.1254 | 1249080.8562
39 | 2707849.1009 | 1249106.2034 | 2707870.429 | 1249105.3796 | 2707885.6314 | 1249102.9321 | 2707900.1362 | 1249096.9023 | 2707913.4247 | 1249094.6312 | 2707928.1671 | 1249094.6329 | 2707940.3589 | 1249094.5215 | 2707947.4341 | 1249097.0857 | 2707953.1556 | 1249100.1702 | 2707957.1386 | 1249105.4025 | 2707958.1076 | 1249113.56 | 2707953.4643 | 1249123.4279 | 2707924.7901 | 1249156.8661 | 2707902.7971 | 1249184.2546 | 2707896.3284 | 1249198.5595 | 2707893.2293 | 1249214.049 | 2707892.05 | 1249262.6223 | 2707893.0272 | 1249277.3853 | 2707915.9287 | 1249258.9762 | 2707925.1223 | 1249254.2842 | 2707946.5759 | 1249256.4877 | 2707965.086 | 1249260.6615
40 | 2707733.0722 | 1249278.5328 | 2707721.75 | 1249270.7207
41 | 2708245.1254 | 1249080.8562 | 2708240.0264 | 1249068.0973 | 2708236.6567 | 1249062.7981 | 2708226.8155 | 1249057.4363
42 | 2707849.1009 | 1249106.2034 | 2707824.4556 | 1249105.043 | 2707806.5367 | 1249102.3816 | 2707752.8546 | 1249086.5596 | 2707744.4661 | 1249083.9383 | 2707736.0736 | 1249082.2953
43 | 2707849.1009 | 1249106.2034 | 2707835.7604 | 1249116.3133 | 2707817.2763 | 1249134.3361 | 2707813.2605 | 1249139.6117
44 | 2707712.8554 | 1249113.1385 | 2707706.3373 | 1249143.1266 | 2707705.5042 | 1249145.3354 | 2707704.1423 | 1249147.5458 | 2707702.1191 | 1249149.5773 | 2707699.4691 | 1249151.1861 | 2707699.4691 | 1249151.1861
45 | 2707712.8554 | 1249113.1385 | 2707713.1095 | 1249111.9694
46 | 2707699.4691 | 1249151.1861 | 2707696.8749 | 1249151.8061 | 2707694.2611 | 1249151.8475 | 2707690.0607 | 1249150.6703 | 2707686.5315 | 1249149.1272 | 2707682.6282 | 1249146.5653 | 2707674.9396 | 1249140.1104
47 | 2707720.2333 | 1249079.1941 | 2707713.1095 | 1249111.9694
48 | 2707653.7488 | 1249123.8651 | 2707661.7977 | 1249129.1618 | 2707667.438 | 1249133.8124 | 2707674.9396 | 1249140.1104
49 | 2707720.2333 | 1249079.1941 | 2707713.8002 | 1249076.197 | 2707702.9362 | 1249071.1026
50 | 2707720.2333 | 1249079.1941 | 2707736.0736 | 1249082.2953
51 | 2707648.3722 | 1249120.327 | 2707653.7488 | 1249123.8651
52 | 2707687.2351 | 1249064.6129 | 2707687.4177 | 1249064.6529 | 2707693.7681 | 1249066.8033 | 2707702.9362 | 1249071.1026
53 | 2707648.3722 | 1249120.327 | 2707647.3565 | 1249119.6586 | 2707645.8837 | 1249117.9971 | 2707645.4937 | 1249116.1886 | 2707645.8432 | 1249113.9932 | 2707653.3039 | 1249099.1944
54 | 2707813.2605 | 1249139.6117 | 2707811.9268 | 1249145.6702
55 | 2707654.1757 | 1249097.4652 | 2707653.3039 | 1249099.1944

## bus_geodata
| x | y | coords
0 | 2707596.9988 | 1249433.0256
1 | 2707573.7189 | 1249417.3271
2 | 2707599.5653 | 1249434.7563
3 | 2707616.5553 | 1249444.9005
4 | 2707617.8863 | 1249445.6952
5 | 2707630.412 | 1249409.3364
6 | 2707643.7728 | 1249392.8931
7 | 2707563.1678 | 1249499.448
8 | 2707554.672 | 1249494.7003
9 | 2707583.5002 | 1249482.0131
10 | 2707638.8478 | 1249458.2106
11 | 2707646.144 | 1249389.6335
12 | 2707544.1052 | 1249480.3979
13 | 2707583.6699 | 1249481.8927
14 | 2707611.8717 | 1249471.7744
15 | 2707629.8374 | 1249466.8655
16 | 2707632.4278 | 1249464.8995
17 | 2707647.2336 | 1249445.2404
18 | 2707664.3258 | 1249480.0908
19 | 2707660.702 | 1249418.7511
20 | 2707669.5549 | 1249486.2353
21 | 2707669.911 | 1249400.6391
22 | 2707686.8747 | 1249506.5873
23 | 2707681.7087 | 1249373.5339
24 | 2707687.51 | 1249355.3558
25 | 2707701.4964 | 1249522.3122
26 | 2707710.8362 | 1249532.3422
27 | 2707687.0969 | 1249506.8484
28 | 2707750.3263 | 1249570.5378
29 | 2707675.2505 | 1249521.1345
30 | 2708045.7483 | 1249648.378
31 | 2708073.8714 | 1249751.6417
32 | 2707648.9471 | 1249385.78
33 | 2707658.7161 | 1249364.5762
34 | 2707673.4852 | 1249349.5631
35 | 2707693.8059 | 1249340.5471
36 | 2707965.086 | 1249260.6615
37 | 2707721.75 | 1249270.7207
38 | 2708046.5931 | 1249346.6271
39 | 2708245.1254 | 1249080.8562
40 | 2707849.1009 | 1249106.2034
41 | 2707733.0722 | 1249278.5327
42 | 2707712.8554 | 1249113.1385
43 | 2707699.4691 | 1249151.1861
44 | 2707713.1095 | 1249111.9694
45 | 2707674.9396 | 1249140.1104
46 | 2707720.2333 | 1249079.1941
47 | 2707653.7488 | 1249123.8651
48 | 2707702.9362 | 1249071.1026
49 | 2707736.0736 | 1249082.2953
50 | 2707648.3722 | 1249120.327
51 | 2707687.2351 | 1249064.6129
52 | 2707811.9268 | 1249145.6702
53 | 2707813.2605 | 1249139.6117
54 | 2708226.8155 | 1249057.4363
55 | 2707653.3039 | 1249099.1944
56 | 2707654.1757 | 1249097.4652
57 | 2707660.702 | 1249418.7511

## line_std_types
| c_nf_per_km | r_ohm_per_km | x_ohm_per_km | max_i_ka | type | q_mm2 | alpha | voltage_rating
NAYY 4x50 SE | 210 | 0.642 | 0.083 | 0.142 | cs | 50 | 0.00403 | LV
NAYY 4x120 SE | 264 | 0.225 | 0.08 | 0.242 | cs | 120 | 0.00403 | LV
NAYY 4x150 SE | 261 | 0.208 | 0.08 | 0.27 | cs | 150 | 0.00403 | LV
NA2XS2Y 1x95 RM/25 12/20 kV | 216 | 0.313 | 0.132 | 0.252 | cs | 95 | 0.00403 | MV
NA2XS2Y 1x185 RM/25 12/20 kV | 273 | 0.161 | 0.117 | 0.362 | cs | 185 | 0.00403 | MV
NA2XS2Y 1x240 RM/25 12/20 kV | 304 | 0.122 | 0.112 | 0.421 | cs | 240 | 0.00403 | MV
NA2XS2Y 1x95 RM/25 6/10 kV | 315 | 0.313 | 0.123 | 0.249 | cs | 95 | 0.00403 | MV
NA2XS2Y 1x185 RM/25 6/10 kV | 406 | 0.161 | 0.11 | 0.358 | cs | 185 | 0.00403 | MV
NA2XS2Y 1x240 RM/25 6/10 kV | 456 | 0.122 | 0.105 | 0.416 | cs | 240 | 0.00403 | MV
NA2XS2Y 1x150 RM/25 12/20 kV | 250 | 0.206 | 0.116 | 0.319 | cs | 150 | 0.00403 | MV
NA2XS2Y 1x120 RM/25 12/20 kV | 230 | 0.253 | 0.119 | 0.283 | cs | 120 | 0.00403 | MV
NA2XS2Y 1x70 RM/25 12/20 kV | 190 | 0.443 | 0.132 | 0.22 | cs | 70 | 0.00403 | MV
NA2XS2Y 1x150 RM/25 6/10 kV | 360 | 0.206 | 0.11 | 0.315 | cs | 150 | 0.00403 | MV
NA2XS2Y 1x120 RM/25 6/10 kV | 340 | 0.253 | 0.113 | 0.28 | cs | 120 | 0.00403 | MV
NA2XS2Y 1x70 RM/25 6/10 kV | 280 | 0.443 | 0.123 | 0.217 | cs | 70 | 0.00403 | MV
N2XS(FL)2Y 1x120 RM/35 64/110 kV | 112 | 0.153 | 0.166 | 0.366 | cs | 120 | 0.00393 | HV
N2XS(FL)2Y 1x185 RM/35 64/110 kV | 125 | 0.099 | 0.156 | 0.457 | cs | 185 | 0.00393 | HV
N2XS(FL)2Y 1x240 RM/35 64/110 kV | 135 | 0.075 | 0.149 | 0.526 | cs | 240 | 0.00393 | HV
N2XS(FL)2Y 1x300 RM/35 64/110 kV | 144 | 0.06 | 0.144 | 0.588 | cs | 300 | 0.00393 | HV
15-AL1/3-ST1A 0.4 | 11 | 1.8769 | 0.35 | 0.105 | ol | 16 | 0.00403 | LV
24-AL1/4-ST1A 0.4 | 11.25 | 1.2012 | 0.335 | 0.14 | ol | 24 | 0.00403 | LV
48-AL1/8-ST1A 0.4 | 12.2 | 0.5939 | 0.3 | 0.21 | ol | 48 | 0.00403 | LV
94-AL1/15-ST1A 0.4 | 13.2 | 0.306 | 0.29 | 0.35 | ol | 94 | 0.00403 | LV
34-AL1/6-ST1A 10.0 | 9.7 | 0.8342 | 0.36 | 0.17 | ol | 34 | 0.00403 | MV
48-AL1/8-ST1A 10.0 | 10.1 | 0.5939 | 0.35 | 0.21 | ol | 48 | 0.00403 | MV
70-AL1/11-ST1A 10.0 | 10.4 | 0.4132 | 0.339 | 0.29 | ol | 70 | 0.00403 | MV
94-AL1/15-ST1A 10.0 | 10.75 | 0.306 | 0.33 | 0.35 | ol | 94 | 0.00403 | MV
122-AL1/20-ST1A 10.0 | 11.1 | 0.2376 | 0.323 | 0.41 | ol | 122 | 0.00403 | MV
149-AL1/24-ST1A 10.0 | 11.25 | 0.194 | 0.315 | 0.47 | ol | 149 | 0.00403 | MV
34-AL1/6-ST1A 20.0 | 9.15 | 0.8342 | 0.382 | 0.17 | ol | 34 | 0.00403 | MV
48-AL1/8-ST1A 20.0 | 9.5 | 0.5939 | 0.372 | 0.21 | ol | 48 | 0.00403 | MV
70-AL1/11-ST1A 20.0 | 9.7 | 0.4132 | 0.36 | 0.29 | ol | 70 | 0.00403 | MV
94-AL1/15-ST1A 20.0 | 10 | 0.306 | 0.35 | 0.35 | ol | 94 | 0.00403 | MV
122-AL1/20-ST1A 20.0 | 10.3 | 0.2376 | 0.344 | 0.41 | ol | 122 | 0.00403 | MV
149-AL1/24-ST1A 20.0 | 10.5 | 0.194 | 0.337 | 0.47 | ol | 149 | 0.00403 | MV
184-AL1/30-ST1A 20.0 | 10.75 | 0.1571 | 0.33 | 0.535 | ol | 184 | 0.00403 | MV
243-AL1/39-ST1A 20.0 | 11 | 0.1188 | 0.32 | 0.645 | ol | 243 | 0.00403 | MV
48-AL1/8-ST1A 110.0 | 8 | 0.5939 | 0.46 | 0.21 | ol | 48 | 0.00403 | HV
70-AL1/11-ST1A 110.0 | 8.4 | 0.4132 | 0.45 | 0.29 | ol | 70 | 0.00403 | HV
94-AL1/15-ST1A 110.0 | 8.65 | 0.306 | 0.44 | 0.35 | ol | 94 | 0.00403 | HV
122-AL1/20-ST1A 110.0 | 8.5 | 0.2376 | 0.43 | 0.41 | ol | 122 | 0.00403 | HV
149-AL1/24-ST1A 110.0 | 8.75 | 0.194 | 0.41 | 0.47 | ol | 149 | 0.00403 | HV
184-AL1/30-ST1A 110.0 | 8.8 | 0.1571 | 0.4 | 0.535 | ol | 184 | 0.00403 | HV
243-AL1/39-ST1A 110.0 | 9 | 0.1188 | 0.39 | 0.645 | ol | 243 | 0.00403 | HV
305-AL1/39-ST1A 110.0 | 9.2 | 0.0949 | 0.38 | 0.74 | ol | 305 | 0.00403 | HV
490-AL1/64-ST1A 110.0 | 9.75 | 0.059 | 0.37 | 0.96 | ol | 490 | 0.00403 | HV
679-AL1/86-ST1A 110.0 | 9.95 | 0.042 | 0.36 | 1.15 | ol | 679 | 0.00403 | HV
490-AL1/64-ST1A 220.0 | 10 | 0.059 | 0.285 | 0.96 | ol | 490 | 0.00403 | HV
679-AL1/86-ST1A 220.0 | 11.7 | 0.042 | 0.275 | 1.15 | ol | 679 | 0.00403 | HV
490-AL1/64-ST1A 380.0 | 11 | 0.059 | 0.253 | 0.96 | ol | 490 | 0.00403 | HV
679-AL1/86-ST1A 380.0 | 14.6 | 0.042 | 0.25 | 1.15 | ol | 679 | 0.00403 | HV

## trafo_std_types
| i0_percent | pfe_kw | vkr_percent | sn_mva | vn_lv_kv | vn_hv_kv | vk_percent | shift_degree | vector_group | tap_side | tap_neutral | tap_min | tap_max | tap_step_degree | tap_step_percent | tap_phase_shifter
160 MVA 380/110 kV | 0.06 | 60 | 0.25 | 160 | 110 | 380 | 12.2 | 0 | Yy0 | hv | 0 | -9 | 9 | 0 | 1.5 | FALSE
100 MVA 220/110 kV | 0.06 | 55 | 0.26 | 100 | 110 | 220 | 12 | 0 | Yy0 | hv | 0 | -9 | 9 | 0 | 1.5 | FALSE
63 MVA 110/20 kV | 0.04 | 22 | 0.32 | 63 | 20 | 110 | 18 | 150 | YNd5 | hv | 0 | -9 | 9 | 0 | 1.5 | FALSE
40 MVA 110/20 kV | 0.05 | 18 | 0.34 | 40 | 20 | 110 | 16.2 | 150 | YNd5 | hv | 0 | -9 | 9 | 0 | 1.5 | FALSE
25 MVA 110/20 kV | 0.07 | 14 | 0.41 | 25 | 20 | 110 | 12 | 150 | YNd5 | hv | 0 | -9 | 9 | 0 | 1.5 | FALSE
63 MVA 110/10 kV | 0.04 | 22 | 0.32 | 63 | 10 | 110 | 18 | 150 | YNd5 | hv | 0 | -9 | 9 | 0 | 1.5 | FALSE
40 MVA 110/10 kV | 0.05 | 18 | 0.34 | 40 | 10 | 110 | 16.2 | 150 | YNd5 | hv | 0 | -9 | 9 | 0 | 1.5 | FALSE
25 MVA 110/10 kV | 0.07 | 14 | 0.41 | 25 | 10 | 110 | 12 | 150 | YNd5 | hv | 0 | -9 | 9 | 0 | 1.5 | FALSE
0.25 MVA 20/0.4 kV | 0.32 | 0.8 | 1.44 | 0.25 | 0.4 | 20 | 6 | 150 | Yzn5 | hv | 0 | -2 | 2 | 0 | 2.5 | FALSE
0.4 MVA 20/0.4 kV | 0.3375 | 1.35 | 1.425 | 0.4 | 0.4 | 20 | 6 | 150 | Dyn5 | hv | 0 | -2 | 2 | 0 | 2.5 | FALSE
0.63 MVA 20/0.4 kV | 0.2619 | 1.65 | 1.206 | 0.63 | 0.4 | 20 | 6 | 150 | Dyn5 | hv | 0 | -2 | 2 | 0 | 2.5 | FALSE
0.25 MVA 10/0.4 kV | 0.24 | 0.6 | 1.2 | 0.25 | 0.4 | 10 | 4 | 150 | Dyn5 | hv | 0 | -2 | 2 | 0 | 2.5 | FALSE
0.4 MVA 10/0.4 kV | 0.2375 | 0.95 | 1.325 | 0.4 | 0.4 | 10 | 4 | 150 | Dyn5 | hv | 0 | -2 | 2 | 0 | 2.5 | FALSE
0.63 MVA 10/0.4 kV | 0.1873 | 1.18 | 1.0794 | 0.63 | 0.4 | 10 | 4 | 150 | Dyn5 | hv | 0 | -2 | 2 | 0 | 2.5 | FALSE

## trafo3w_std_types
| sn_hv_mva | sn_mv_mva | sn_lv_mva | vn_hv_kv | vn_mv_kv | vn_lv_kv | vk_hv_percent | vk_mv_percent | vk_lv_percent | vkr_hv_percent | vkr_mv_percent | vkr_lv_percent | pfe_kw | i0_percent | shift_mv_degree | shift_lv_degree | vector_group | tap_side | tap_neutral | tap_min | tap_max | tap_step_percent
63/25/38 MVA 110/20/10 kV | 63 | 25 | 38 | 110 | 20 | 10 | 10.4 | 10.4 | 10.4 | 0.28 | 0.32 | 0.35 | 35 | 0.89 | 0 | 0 | YN0yn0yn0 | hv | 0 | -10 | 10 | 1.2
63/25/38 MVA 110/10/10 kV | 63 | 25 | 38 | 110 | 10 | 10 | 10.4 | 10.4 | 10.4 | 0.28 | 0.32 | 0.35 | 35 | 0.89 | 0 | 0 | YN0yn0yn0 | hv | 0 | -10 | 10 | 1.2

## fuse_std_types
| fuse_type | i_rated_a | t_avg | t_min | t_total | x_avg | x_min | x_total
HV 100A | HV 100A | 100 | 0 | [10.0, 3.64, 0.854, 0.281, 0.1, 0.0531, 0.022, 0.01] | [10.0, 4.267, 1.21, 0.403, 0.1, 0.058, 0.022, 0.01] | 0 | [300.0, 350.0, 450.0, 550.0, 700.0, 850.0, 1200.0, 1752.0] | [600.0, 700.0, 900.0, 1150.0, 1665.0, 2000.0, 3000.0, 4313.0]
HV 10A | HV 10A | 10 | 0 | [10.0, 1675.0, 0.344, 0.156, 0.1, 0.0417, 0.0171, 0.01] | [10.0, 1.3, 0.3, 0.155, 0.1, 0.0555, 0.023, 0.01] | 0 | [30.0, 32.0, 35.0, 37.0, 39.0, 50.0, 70.0, 88.0] | [60.0, 70.0, 80.0, 87.0, 94.0, 110.0, 150.0, 216.0]
HV 125A | HV 125A | 125 | 0 | [10.0, 1.82, 0.344, 0.1, 0.0467, 0.0269, 0.01] | [10.0, 2.478, 0.426, 0.1, 0.0427, 0.0211, 0.01] | 0 | [375.0, 500.0, 700.0, 925.0, 1200.0, 1500.0, 2341.0] | [750.0, 1000.0, 1500.0, 2200.0, 3000.0, 4000.0, 5765.0]
HV 160A | HV 160A | 160 | 0 | [10.0, 4.15, 1.03, 0.198, 0.1, 0.051, 0.0172, 0.01] | [10.0, 2.3, 0.734, 0.274, 0.1, 0.046, 0.0177, 0.01] | 0 | [480.0, 550.0, 700.0, 1000.0, 1260.0, 1600.0, 2500.0, 3227.0] | [960.0, 1300.0, 1700.0, 2200.0, 2996.0, 4000.0, 6000.0, 7946.0]
HV 16A | HV 16A | 16 | 0 | [10.0, 0.352, 0.164, 0.1, 0.0649, 0.0342, 0.01] | [10.0, 2.34, 0.722, 0.181, 0.1, 0.055, 0.0296, 0.01] | 0 | [48.0, 60.0, 65.0, 71.0, 80.0, 100.0, 162.0] | [96.0, 110.0, 125.0, 150.0, 168.0, 200.0, 250.0, 398.0]
HV 200A | HV 200A | 200 | 0 | [10.0, 4.267, 1.21, 0.403, 0.1, 0.058, 0.022, 0.01] | [10.0, 3.73, 1.654, 0.328, 0.1, 0.0531, 0.019, 0.01] | 0 | [600.0, 700.0, 900.0, 1150.0, 1665.0, 2000.0, 3000.0, 4313.0] | [1200.0, 1500.0, 1800.0, 2700.0, 3960.0, 5000.0, 7500.0, 10620.0]
HV 20A | HV 20A | 20 | 0 | [10.0, 1.3, 0.3, 0.155, 0.1, 0.0555, 0.023, 0.01] | [10.0, 1.3, 0.161, 0.1, 0.0611, 0.0399, 0.0141, 0.01] | 0 | [60.0, 70.0, 80.0, 87.0, 94.0, 110.0, 150.0, 216.0] | [120.0, 150.0, 200.0, 223.0, 260.0, 300.0, 450.0, 532.0]
HV 25A | HV 25A | 25 | 0 | [10.0, 2.512, 0.833, 0.299, 0.1, 0.0372, 0.0223, 0.01] | [10.0, 3.125, 0.597, 0.198, 0.1, 0.0378, 0.022, 0.01] | 0 | [75.0, 82.0, 90.0, 100.0, 124.0, 170.0, 200.0, 289.0] | [150.0, 170.0, 210.0, 250.0, 294.0, 400.0, 500.0, 711.0]
HV 31.5A | HV 31.5A | 31.5 | 0 | [10.0, 2.34, 0.722, 0.181, 0.1, 0.055, 0.0296, 0.01] | [10.0, 2.84, 0.368, 0.164, 0.1, 0.0621, 0.0378, 0.0195, 0.01] | 0 | [95.0, 110.0, 125.0, 150.0, 165.0, 200.0, 250.0, 390.0] | [189.0, 220.0, 300.0, 350.0, 393.0, 450.0, 530.0, 700.0, 960.0]
HV 40A | HV 40A | 40 | 0 | [10.0, 1.3, 0.161, 0.1, 0.0611, 0.0399, 0.0141, 0.01] | [10.0, 2.05, 0.369, 0.198, 0.1, 0.051, 0.0298, 0.01] | 0 | [120.0, 150.0, 200.0, 223.0, 260.0, 300.0, 450.0, 532.0] | [240.0, 300.0, 400.0, 450.0, 530.0, 650.0, 800.0, 1311.0]
HV 50A | HV 50A | 50 | 0 | [10.0, 3.215, 0.597, 0.198, 0.1, 0.0378, 0.022, 0.01] | [10.0, 3.64, 0.854, 0.281, 0.1, 0.0531, 0.022, 0.01] | 0 | [150.0, 170.0, 210.0, 250.0, 294.0, 400.0, 500.0, 711.0] | [300.0, 350.0, 450.0, 550.0, 700.0, 850.0, 1200.0, 1752.0]
HV 6.3A | HV 6.3A | 6.3 | 0 | [10.0, 1.39, 0.344, 0.168, 0.1, 0.056, 0.0263, 0.01] | [10.0, 1.711, 0.516, 0.198, 0.1, 0.0634, 0.0303, 0.01] | 0 | [19.0, 19.5, 20.4, 20.8, 22.0, 25.0, 32.0, 48.0] | [38.0, 40.0, 43.0, 48.0, 53.0, 60.0, 75.0, 118.0]
HV 63A | HV 63A | 63 | 0 | [10.0, 2.84, 0.368, 0.164, 0.1, 0.0621, 0.0378, 0.0195, 0.01] | [10.0, 1.82, 0.344, 0.1, 0.0467, 0.0269, 0.01] | 0 | [189.0, 220.0, 300.0, 350.0, 393.0, 450.0, 530.0, 700.0, 961.0] | [378.0, 500.0, 700.0, 934.0, 1200.0, 1500.0, 2366.0]
HV 80A | HV 80A | 80 | 0 | [10.0, 2.05, 0.369, 0.198, 0.1, 0.051, 0.0298, 0.01] | [10.0, 4.15, 1.03, 0.198, 0.1, 0.051, 0.0172, 0.01] | 0 | [240.0, 300.0, 400.0, 450.0, 530.0, 650.0, 800.0, 1311.0] | [480.0, 550.0, 700.0, 1000.0, 1260.0, 1600.0, 2500.0, 3227.0]
Siemens NH-1-100 | Siemens NH-1-100 | 100 | [5400.0, 2000.0, 400.0, 20.0, 1.0, 0.2, 0.012, 0.004] | 0 | 0 | [150.0, 190.0, 250.0, 430.0, 900.0, 1250.0, 2700.0, 3600.0] | 0 | 0
Siemens NH-1-125 | Siemens NH-1-125 | 125 | [4800.0, 120.0, 7.0, 0.1, 0.004] | 0 | 0 | [180.0, 400.0, 740.0, 2000.0, 4250.0] | 0 | 0
Siemens NH-1-16 | Siemens NH-1-16 | 16 | [4000.0, 400.0, 2.0, 0.1, 0.04, 0.01] | 0 | 0 | [26.0, 35.0, 75.0, 150.0, 200.0, 300.0] | 0 | 0
Siemens NH-1-160 | Siemens NH-1-160 | 160 | [4800.0, 120.0, 7.0, 0.1, 0.004] | 0 | 0 | [210.0, 500.0, 900.0, 2300.0, 5000.0] | 0 | 0
Siemens NH-1-25 | Siemens NH-1-25 | 25 | [4000.0, 1000.0, 10.0, 0.2, 0.02, 0.01] | 0 | 0 | [40.0, 50.0, 100.0, 210.0, 400.0, 500.0] | 0 | 0
Siemens NH-1-50 | Siemens NH-1-50 | 50 | [4000.0, 40.0, 4.0, 1.0, 0.02, 0.01] | 0 | 0 | [86.0, 200.0, 300.0, 400.0, 1000.0, 1280.0] | 0 | 0
Siemens NH-1-63 | Siemens NH-1-63 | 63 | [4000.0, 100.0, 10.0, 2.0, 0.04, 0.01] | 0 | 0 | [100.0, 200.0, 300.0, 400.0, 1000.0, 1500.0] | 0 | 0
Siemens NH-1-80 | Siemens NH-1-80 | 80 | [4800.0, 120.0, 7.0, 0.1, 0.01] | 0 | 0 | [150.58, 250.0, 450.0, 1150.0, 2470.0] | 0 | 0
Siemens NH-2-1000 | Siemens NH-2-1000 | 1000 | [4800.0, 120.0, 7.0, 0.1, 0.004] | 0 | 0 | [1900.0, 3500.0, 8400.0, 24000.0, 52000.0] | 0 | 0
Siemens NH-2-200 | Siemens NH-2-200 | 200 | [4800.0, 120.0, 7.0, 0.1, 0.004] | 0 | 0 | [280.0, 650.0, 1200.0, 3000.0, 7000.0] | 0 | 0
Siemens NH-2-224 | Siemens NH-2-224 | 224 | [4800.0, 120.0, 7.0, 0.2, 0.04, 0.004] | 0 | 0 | [400.0, 750.0, 1453.0, 3025.0, 4315.0, 7600.0] | 0 | 0
Siemens NH-2-250 | Siemens NH-2-250 | 250 | [4800.0, 120.0, 7.0, 0.1, 0.004] | 0 | 0 | [450.0, 800.0, 1650.0, 4000.0, 8500.0] | 0 | 0
Siemens NH-2-315 | Siemens NH-2-315 | 315 | [4800.0, 120.0, 7.0, 0.1, 0.004] | 0 | 0 | [550.0, 920.0, 1900.0, 5000.0, 11000.0] | 0 | 0
Siemens NH-2-355 | Siemens NH-2-355 | 355 | [4800.0, 120.0, 6.0, 0.1, 0.004] | 0 | 0 | [650.0, 1116.27, 2350.0, 5840.0, 12790.0] | 0 | 0
Siemens NH-2-400 | Siemens NH-2-400 | 400 | [4800.0, 120.0, 7.0, 0.1, 0.004] | 0 | 0 | [720.0, 1350.0, 2800.0, 6500.0, 15000.0] | 0 | 0
Siemens NH-2-425 | Siemens NH-2-425 | 425 | [4800.0, 120.0, 7.0, 0.1, 0.004] | 0 | 0 | [850.0, 1500.0, 3050.0, 7500.0, 16500.0] | 0 | 0
Siemens NH-2-630 | Siemens NH-2-630 | 630 | [4800.0, 120.0, 7.0, 0.1, 0.004] | 0 | 0 | [1200.0, 2000.0, 4800.0, 12000.0, 26000.0] | 0 | 0

## dtypes
| element | column | dtype
0 | bus | name | object
1 | bus | vn_kv | float64
2 | bus | type | object
3 | bus | zone | object
4 | bus | in_service | bool
5 | load | name | object
6 | load | bus | uint32
7 | load | p_mw | float64
8 | load | q_mvar | float64
9 | load | const_z_percent | float64
10 | load | const_i_percent | float64
11 | load | sn_mva | float64
12 | load | scaling | float64
13 | load | in_service | bool
14 | load | type | object
15 | ext_grid | name | object
16 | ext_grid | bus | uint32
17 | ext_grid | vm_pu | float64
18 | ext_grid | va_degree | float64
19 | ext_grid | slack_weight | float64
20 | ext_grid | in_service | bool
21 | line | name | object
22 | line | std_type | object
23 | line | from_bus | uint32
24 | line | to_bus | uint32
25 | line | length_km | float64
26 | line | r_ohm_per_km | float64
27 | line | x_ohm_per_km | float64
28 | line | c_nf_per_km | float64
29 | line | g_us_per_km | float64
30 | line | max_i_ka | float64
31 | line | df | float64
32 | line | parallel | uint32
33 | line | type | object
34 | line | in_service | bool
35 | trafo | name | object
36 | trafo | std_type | object
37 | trafo | hv_bus | uint32
38 | trafo | lv_bus | uint32
39 | trafo | sn_mva | float64
40 | trafo | vn_hv_kv | float64
41 | trafo | vn_lv_kv | float64
42 | trafo | vk_percent | float64
43 | trafo | vkr_percent | float64
44 | trafo | pfe_kw | float64
45 | trafo | i0_percent | float64
46 | trafo | shift_degree | float64
47 | trafo | tap_side | object
48 | trafo | tap_neutral | int32
49 | trafo | tap_min | int32
50 | trafo | tap_max | int32
51 | trafo | tap_step_percent | float64
52 | trafo | tap_step_degree | float64
53 | trafo | tap_pos | int32
54 | trafo | tap_phase_shifter | bool
55 | trafo | parallel | uint32
56 | trafo | df | float64
57 | trafo | in_service | bool
58 | line_geodata | coords | object
59 | bus_geodata | x | float64
60 | bus_geodata | y | float64
61 | bus_geodata | coords | object

## parameters
| version | format_version | converged | OPF_converged | name | f_hz | sn_mva
0 | 2.14.6 | 2.14.0 | FALSE | FALSE |  | 50 | 1