## bus
| name | vn_kv | type | zone | in_service
0 | bus_LV_297-16_0_2_node_0 | 0.4 | n |  | TRUE
1 | bus_LV_297-16_0_2_node_1 | 0.4 | n |  | TRUE
2 | bus_LV_297-16_0_2_node_3 | 0.4 | n |  | TRUE
3 | bus_LV_297-16_0_2_node_193 | 0.4 | n |  | TRUE
4 | bus_LV_297-16_0_2_node_27 | 0.4 | n |  | TRUE
5 | bus_LV_297-16_0_2_node_52 | 0.4 | n |  | TRUE
6 | bus_LV_297-16_0_2_node_28 | 0.4 | n |  | TRUE
7 | bus_LV_297-16_0_2_node_51 | 0.4 | n |  | TRUE
8 | bus_LV_297-16_0_2_node_56 | 0.4 | n |  | TRUE
9 | bus_LV_297-16_0_2_node_54 | 0.4 | n |  | TRUE
10 | bus_LV_297-16_0_2_node_29 | 0.4 | n |  | TRUE
11 | bus_LV_297-16_0_2_node_30 | 0.4 | n |  | TRUE
12 | bus_LV_297-16_0_2_node_176 | 0.4 | n |  | TRUE
13 | bus_LV_297-16_0_2_node_181 | 0.4 | n |  | TRUE
14 | bus_LV_297-16_0_2_node_32 | 0.4 | n |  | TRUE
15 | bus_LV_297-16_0_2_node_197 | 0.4 | n |  | TRUE
16 | bus_LV_297-16_0_2_node_210 | 0.4 | n |  | TRUE
17 | bus_LV_297-16_0_2_node_133 | 0.4 | n |  | TRUE
18 | bus_LV_297-16_0_2_node_33 | 0.4 | n |  | TRUE
19 | bus_LV_297-16_0_2_node_37 | 0.4 | n |  | TRUE
20 | bus_LV_297-16_0_2_node_184 | 0.4 | n |  | TRUE
21 | bus_LV_297-16_0_2_node_122 | 0.4 | n |  | TRUE
22 | bus_LV_297-16_0_2_node_178 | 0.4 | n |  | TRUE
23 | bus_LV_297-16_0_2_node_50 | 0.4 | n |  | TRUE
24 | bus_LV_297-16_0_2_node_53 | 0.4 | n |  | TRUE
25 | bus_LV_297-16_0_2_node_55 | 0.4 | n |  | TRUE
26 | bus_LV_297-16_0_2_node_57 | 0.4 | n |  | TRUE
27 | bus_LV_297-16_0_2_node_63 | 0.4 | n |  | TRUE
28 | bus_LV_297-16_0_2_node_67 | 0.4 | n |  | TRUE
29 | bus_LV_297-16_0_2_node_64 | 0.4 | n |  | TRUE
30 | bus_LV_297-16_0_2_node_65 | 0.4 | n |  | TRUE
31 | bus_LV_297-16_0_2_node_66 | 0.4 | n |  | TRUE
32 | bus_LV_297-16_0_2_node_121 | 0.4 | n |  | TRUE
33 | bus_LV_297-16_0_2_node_68 | 0.4 | n |  | TRUE
34 | bus_LV_297-16_0_2_node_123 | 0.4 | n |  | TRUE
35 | bus_LV_297-16_0_2_node_212 | 0.4 | n |  | TRUE
36 | bus_LV_297-16_0_2_node_211 | 0.4 | n |  | TRUE
37 | bus_LV_297-16_0_2_node_130 | 0.4 | n |  | TRUE
38 | bus_LV_297-16_0_2_node_131 | 0.4 | n |  | TRUE
39 | bus_LV_297-16_0_2_node_132 | 0.4 | n |  | TRUE
40 | bus_LV_297-16_0_2_node_134 | 0.4 | n |  | TRUE
41 | bus_LV_297-16_0_2_node_135 | 0.4 | n |  | TRUE
42 | bus_LV_297-16_0_2_node_136 | 0.4 | n |  | TRUE
43 | bus_LV_297-16_0_2_node_208 | 0.4 | n |  | TRUE
44 | bus_LV_297-16_0_2_node_213 | 0.4 | n |  | TRUE
45 | bus_LV_297-16_0_2_node_149 | 0.4 | n |  | TRUE
46 | bus_LV_297-16_0_2_node_150 | 0.4 | n |  | TRUE
47 | bus_LV_297-16_0_2_node_151 | 0.4 | n |  | TRUE
48 | bus_LV_297-16_0_2_node_152 | 0.4 | n |  | TRUE
49 | bus_LV_297-16_0_2_node_153 | 0.4 | n |  | TRUE
50 | bus_LV_297-16_0_2_node_154 | 0.4 | n |  | TRUE
51 | bus_LV_297-16_0_2_node_155 | 0.4 | n |  | TRUE
52 | bus_LV_297-16_0_2_node_156 | 0.4 | n |  | TRUE
53 | bus_LV_297-16_0_2_node_157 | 0.4 | n |  | TRUE
54 | bus_LV_297-16_0_2_node_158 | 0.4 | n |  | TRUE
55 | bus_LV_297-16_0_2_node_166 | 0.4 | n |  | TRUE
56 | bus_LV_297-16_0_2_node_167 | 0.4 | n |  | TRUE
57 | bus_LV_297-16_0_2_node_168 | 0.4 | n |  | TRUE
58 | bus_LV_297-16_0_2_node_169 | 0.4 | n |  | TRUE
59 | bus_LV_297-16_0_2_node_170 | 0.4 | n |  | TRUE
60 | bus_LV_297-16_0_2_node_171 | 0.4 | n |  | TRUE
61 | bus_LV_297-16_0_2_node_172 | 0.4 | n |  | TRUE
62 | bus_LV_297-16_0_2_node_223 | 0.4 | n |  | TRUE
63 | bus_LV_297-16_0_2_node_173 | 0.4 | n |  | TRUE
64 | bus_LV_297-16_0_2_node_292 | 0.4 | n |  | TRUE
65 | bus_LV_297-16_0_2_node_293 | 0.4 | n |  | TRUE
66 | bus_LV_297-16_0_2_node_177 | 0.4 | n |  | TRUE
67 | bus_LV_297-16_0_2_node_179 | 0.4 | n |  | TRUE
68 | bus_LV_297-16_0_2_node_180 | 0.4 | n |  | TRUE
69 | bus_LV_297-16_0_2_node_182 | 0.4 | n |  | TRUE
70 | bus_LV_297-16_0_2_node_183 | 0.4 | n |  | TRUE
71 | bus_LV_297-16_0_2_node_191 | 0.4 | n |  | TRUE
72 | bus_LV_297-16_0_2_node_192 | 0.4 | n |  | TRUE
73 | bus_LV_297-16_0_2_node_194 | 0.4 | n |  | TRUE
74 | bus_LV_297-16_0_2_node_196 | 0.4 | n |  | TRUE
75 | bus_LV_297-16_0_2_node_195 | 0.4 | n |  | TRUE
76 | bus_LV_297-16_0_2_node_202 | 0.4 | n |  | TRUE
77 | bus_LV_297-16_0_2_node_220 | 0.4 | n |  | TRUE
78 | bus_LV_297-16_0_2_node_198 | 0.4 | n |  | TRUE
79 | bus_LV_297-16_0_2_node_199 | 0.4 | n |  | TRUE
80 | bus_LV_297-16_0_2_node_200 | 0.4 | n |  | TRUE
81 | bus_LV_297-16_0_2_node_201 | 0.4 | n |  | TRUE
82 | bus_LV_297-16_0_2_node_203 | 0.4 | n |  | TRUE
83 | bus_LV_297-16_0_2_node_204 | 0.4 | n |  | TRUE
84 | bus_LV_297-16_0_2_node_225 | 0.4 | n |  | TRUE
85 | bus_LV_297-16_0_2_node_290 | 0.4 | n |  | TRUE
86 | bus_LV_297-16_0_2_node_205 | 0.4 | n |  | TRUE
87 | bus_LV_297-16_0_2_node_286 | 0.4 | n |  | TRUE
88 | bus_LV_297-16_0_2_node_289 | 0.4 | n |  | TRUE
89 | bus_LV_297-16_0_2_node_206 | 0.4 | n |  | TRUE
90 | bus_LV_297-16_0_2_node_219 | 0.4 | n |  | TRUE
91 | bus_LV_297-16_0_2_node_209 | 0.4 | n |  | TRUE
92 | bus_LV_297-16_0_2_node_224 | 0.4 | n |  | TRUE
93 | bus_LV_297-16_0_2_node_226 | 0.4 | n |  | TRUE
94 | bus_LV_297-16_0_2_node_291 | 0.4 | n |  | TRUE
95 | bus_LV_297-16_0_2_node_227 | 0.4 | n |  | TRUE
96 | bus_LV_297-16_0_2_node_228 | 0.4 | n |  | TRUE
97 | bus_LV_297-16_0_2_node_229 | 0.4 | n |  | TRUE
98 | bus_LV_297-16_0_2_node_277 | 0.4 | n |  | TRUE
99 | bus_LV_297-16_0_2_node_278 | 0.4 | n |  | TRUE
100 | bus_LV_297-16_0_2_node_279 | 0.4 | n |  | TRUE
101 | bus_LV_297-16_0_2_node_280 | 0.4 | n |  | TRUE
102 | bus_LV_297-16_0_2_node_282 | 0.4 | n |  | TRUE
103 | bus_LV_297-16_0_2_node_285 | 0.4 | n |  | TRUE
104 | bus_LV_297-16_0_2_node_281 | 0.4 | n |  | TRUE
105 | bus_LV_297-16_0_2_node_284 | 0.4 | n |  | TRUE
106 | bus_LV_297-16_0_2_node_287 | 0.4 | n |  | TRUE
107 | bus_LV_297-16_0_2_node_288 | 0.4 | n |  | TRUE
108 | bus_LV_297-16_0_2_node_294 | 0.4 | n |  | TRUE
109 | bus_MV_6_0_node_170 | 20 | n |  | TRUE

## load
| name | bus | p_mw | q_mvar | const_z_percent | const_i_percent | sn_mva | scaling | in_service | type
0 | LV_297-16_0_2_load_0 | 0 | 0.0061961 | 0.0015529 | 0 | 0 |  | 1 | TRUE | wye
1 | LV_297-16_0_2_load_1 | 1 | 0.0010851 | 0.00027196 | 0 | 0 |  | 1 | TRUE | wye
2 | LV_297-16_0_2_load_193 | 3 | 0.0031411 | 0.00078723 | 0 | 0 |  | 1 | TRUE | wye
3 | LV_297-16_0_2_load_52 | 5 | 0.00017247 | 4.3224e-05 | 0 | 0 |  | 1 | TRUE | wye
4 | LV_297-16_0_2_load_51 | 7 | 0.0013718 | 0.00034381 | 0 | 0 |  | 1 | TRUE | wye
5 | LV_297-16_0_2_load_56 | 8 | 0.00035419 | 8.8769e-05 | 0 | 0 |  | 1 | TRUE | wye
6 | LV_297-16_0_2_load_176 | 12 | 0.0003581 | 8.9749e-05 | 0 | 0 |  | 1 | TRUE | wye
7 | LV_297-16_0_2_load_210 | 16 | 0.00092783 | 0.00023254 | 0 | 0 |  | 1 | TRUE | wye
8 | LV_297-16_0_2_load_184 | 20 | 0.0006008 | 0.00015057 | 0 | 0 |  | 1 | TRUE | wye
9 | LV_297-16_0_2_load_122 | 21 | 0.0009927 | 0.00024879 | 0 | 0 |  | 1 | TRUE | wye
10 | LV_297-16_0_2_load_178 | 22 | 0.0014242 | 0.00035695 | 0 | 0 |  | 1 | TRUE | wye
11 | LV_297-16_0_2_load_50 | 23 | 0.0010819 | 0.00027115 | 0 | 0 |  | 1 | TRUE | wye
12 | LV_297-16_0_2_load_53 | 24 | 0.00057883 | 0.00014507 | 0 | 0 |  | 1 | TRUE | wye
13 | LV_297-16_0_2_load_55 | 25 | 0.00042266 | 0.00010593 | 0 | 0 |  | 1 | TRUE | wye
14 | LV_297-16_0_2_load_57 | 26 | 0.0011185 | 0.00028033 | 0 | 0 |  | 1 | TRUE | wye
15 | LV_297-16_0_2_load_67 | 28 | 0.00017089 | 4.2829e-05 | 0 | 0 |  | 1 | TRUE | wye
16 | LV_297-16_0_2_load_64 | 29 | 0.00023164 | 5.8055e-05 | 0 | 0 |  | 1 | TRUE | wye
17 | LV_297-16_0_2_load_65 | 30 | 0.00017064 | 4.2767e-05 | 0 | 0 |  | 1 | TRUE | wye
18 | LV_297-16_0_2_load_66 | 31 | 0.00052794 | 0.00013231 | 0 | 0 |  | 1 | TRUE | wye
19 | LV_297-16_0_2_load_68 | 33 | 0.00061268 | 0.00015355 | 0 | 0 |  | 1 | TRUE | wye
20 | LV_297-16_0_2_load_212 | 35 | 0.00036567 | 9.1646e-05 | 0 | 0 |  | 1 | TRUE | wye
21 | LV_297-16_0_2_load_211 | 36 | 0.00012764 | 3.199e-05 | 0 | 0 |  | 1 | TRUE | wye
22 | LV_297-16_0_2_load_130 | 37 | 0.0005517 | 0.00013827 | 0 | 0 |  | 1 | TRUE | wye
23 | LV_297-16_0_2_load_131 | 38 | 0.00039817 | 9.9792e-05 | 0 | 0 |  | 1 | TRUE | wye
24 | LV_297-16_0_2_load_132 | 39 | 0.0013826 | 0.0003465 | 0 | 0 |  | 1 | TRUE | wye
25 | LV_297-16_0_2_load_134 | 40 | 0.00098324 | 0.00024642 | 0 | 0 |  | 1 | TRUE | wye
26 | LV_297-16_0_2_load_135 | 41 | 0.00092815 | 0.00023262 | 0 | 0 |  | 1 | TRUE | wye
27 | LV_297-16_0_2_load_136 | 42 | 0.0014338 | 0.00035935 | 0 | 0 |  | 1 | TRUE | wye
28 | LV_297-16_0_2_load_213 | 44 | 0.00034887 | 8.7435e-05 | 0 | 0 |  | 1 | TRUE | wye
29 | LV_297-16_0_2_load_149 | 45 | 0.00021824 | 5.4696e-05 | 0 | 0 |  | 1 | TRUE | wye
30 | LV_297-16_0_2_load_150 | 46 | 0.00022217 | 5.5681e-05 | 0 | 0 |  | 1 | TRUE | wye
31 | LV_297-16_0_2_load_154 | 50 | 0.00011382 | 2.8525e-05 | 0 | 0 |  | 1 | TRUE | wye
32 | LV_297-16_0_2_load_155 | 51 | 0.00016004 | 4.0109e-05 | 0 | 0 |  | 1 | TRUE | wye
33 | LV_297-16_0_2_load_156 | 52 | 0.00022294 | 5.5874e-05 | 0 | 0 |  | 1 | TRUE | wye
34 | LV_297-16_0_2_load_157 | 53 | 0.00081855 | 0.00020515 | 0 | 0 |  | 1 | TRUE | wye
35 | LV_297-16_0_2_load_158 | 54 | 0.00020734 | 5.1964e-05 | 0 | 0 |  | 1 | TRUE | wye
36 | LV_297-16_0_2_load_166 | 55 | 0.00036759 | 9.2126e-05 | 0 | 0 |  | 1 | TRUE | wye
37 | LV_297-16_0_2_load_167 | 56 | 0.00034639 | 8.6815e-05 | 0 | 0 |  | 1 | TRUE | wye
38 | LV_297-16_0_2_load_169 | 58 | 0.00018799 | 4.7114e-05 | 0 | 0 |  | 1 | TRUE | wye
39 | LV_297-16_0_2_load_170 | 59 | 0.0002106 | 5.2782e-05 | 0 | 0 |  | 1 | TRUE | wye
40 | LV_297-16_0_2_load_171 | 60 | 0.00064027 | 0.00016047 | 0 | 0 |  | 1 | TRUE | wye
41 | LV_297-16_0_2_load_292 | 64 | 0.00010189 | 2.5537e-05 | 0 | 0 |  | 1 | TRUE | wye
42 | LV_297-16_0_2_load_177 | 66 | 0.0017314 | 0.00043394 | 0 | 0 |  | 1 | TRUE | wye
43 | LV_297-16_0_2_load_179 | 67 | 0.0019276 | 0.00048311 | 0 | 0 |  | 1 | TRUE | wye
44 | LV_297-16_0_2_load_180 | 68 | 0.0010724 | 0.00026877 | 0 | 0 |  | 1 | TRUE | wye
45 | LV_297-16_0_2_load_182 | 69 | 0.00030916 | 7.7483e-05 | 0 | 0 |  | 1 | TRUE | wye
46 | LV_297-16_0_2_load_183 | 70 | 0.00099727 | 0.00024994 | 0 | 0 |  | 1 | TRUE | wye
47 | LV_297-16_0_2_load_191 | 71 | 0.0097853 | 0.0024524 | 0 | 0 |  | 1 | TRUE | wye
48 | LV_297-16_0_2_load_194 | 73 | 0.0045802 | 0.0011479 | 0 | 0 |  | 1 | TRUE | wye
49 | LV_297-16_0_2_load_195 | 75 | 0.00098183 | 0.00024607 | 0 | 0 |  | 1 | TRUE | wye
50 | LV_297-16_0_2_load_220 | 77 | 0.00067067 | 0.00016809 | 0 | 0 |  | 1 | TRUE | wye
51 | LV_297-16_0_2_load_198 | 78 | 0.00056603 | 0.00014186 | 0 | 0 |  | 1 | TRUE | wye
52 | LV_297-16_0_2_load_199 | 79 | 0.00068094 | 0.00017066 | 0 | 0 |  | 1 | TRUE | wye
53 | LV_297-16_0_2_load_201 | 81 | 0.00088629 | 0.00022212 | 0 | 0 |  | 1 | TRUE | wye
54 | LV_297-16_0_2_load_225 | 84 | 0.0018006 | 0.00045127 | 0 | 0 |  | 1 | TRUE | wye
55 | LV_297-16_0_2_load_290 | 85 | 0.0094454 | 0.0023673 | 0 | 0 |  | 1 | TRUE | wye
56 | LV_297-16_0_2_load_286 | 87 | 0.0041886 | 0.0010498 | 0 | 0 |  | 1 | TRUE | wye
57 | LV_297-16_0_2_load_289 | 88 | 0.021813 | 0.0054668 | 0 | 0 |  | 1 | TRUE | wye
58 | LV_297-16_0_2_load_219 | 90 | 0.0029936 | 0.00075027 | 0 | 0 |  | 1 | TRUE | wye
59 | LV_297-16_0_2_load_209 | 91 | 0.0010196 | 0.00025553 | 0 | 0 |  | 1 | TRUE | wye
60 | LV_297-16_0_2_load_224 | 92 | 0.00050108 | 0.00012558 | 0 | 0 |  | 1 | TRUE | wye
61 | LV_297-16_0_2_load_226 | 93 | 0.0010974 | 0.00027502 | 0 | 0 |  | 1 | TRUE | wye
62 | LV_297-16_0_2_load_291 | 94 | 0.00025478 | 6.3854e-05 | 0 | 0 |  | 1 | TRUE | wye
63 | LV_297-16_0_2_load_228 | 96 | 0.00063507 | 0.00015916 | 0 | 0 |  | 1 | TRUE | wye
64 | LV_297-16_0_2_load_229 | 97 | 0.0014954 | 0.00037479 | 0 | 0 |  | 1 | TRUE | wye
65 | LV_297-16_0_2_load_277 | 98 | 0.00074506 | 0.00018673 | 0 | 0 |  | 1 | TRUE | wye
66 | LV_297-16_0_2_load_285 | 103 | 0.00054565 | 0.00013675 | 0 | 0 |  | 1 | TRUE | wye
67 | LV_297-16_0_2_load_281 | 104 | 0.00030203 | 7.5695e-05 | 0 | 0 |  | 1 | TRUE | wye
68 | LV_297-16_0_2_load_284 | 105 | 0.0001589 | 3.9825e-05 | 0 | 0 |  | 1 | TRUE | wye
69 | LV_297-16_0_2_load_288 | 107 | 0.00017 | 4.2606e-05 | 0 | 0 |  | 1 | TRUE | wye
70 | LV_297-16_0_2_load_294 | 108 | 0.00023431 | 5.8724e-05 | 0 | 0 |  | 1 | TRUE | wye

## ext_grid
| name | bus | vm_pu | va_degree | slack_weight | in_service
0 |  | 97 | 1 | 0 | 1 | TRUE

## line
| name | std_type | from_bus | to_bus | length_km | r_ohm_per_km | x_ohm_per_km | c_nf_per_km | g_us_per_km | max_i_ka | df | parallel | type | in_service
0 | LV_297-16_0_2_line_0 | NAYY 4x150 SE | 0 | 1 | 0.0075422 | 0.208 | 0.08 | 261 | 0 | 0.27 | 1 | 1 | cs | TRUE
1 | LV_297-16_0_2_line_1 | NAYY 4x150 SE | 1 | 2 | 0.011923 | 0.208 | 0.08 | 261 | 0 | 0.27 | 1 | 1 | cs | TRUE
2 | LV_297-16_0_2_line_2 | NAYY 4x150 SE | 2 | 3 | 1.028 | 0.208 | 0.08 | 261 | 0 | 0.27 | 1 | 1 | cs | TRUE
3 | LV_297-16_0_2_line_3 | NAYY 4x150 SE | 3 | 71 | 0.08362 | 0.208 | 0.08 | 261 | 0 | 0.27 | 1 | 1 | cs | TRUE
4 | LV_297-16_0_2_line_4 | NAYY 4x150 SE | 4 | 5 | 0.006995 | 0.208 | 0.08 | 261 | 0 | 0.27 | 1 | 1 | cs | TRUE
5 | LV_297-16_0_2_line_5 | NAYY 4x150 SE | 4 | 6 | 0.33502 | 0.208 | 0.08 | 261 | 0 | 0.27 | 1 | 1 | cs | TRUE
6 | LV_297-16_0_2_line_6 | NAYY 4x150 SE | 4 | 7 | 0.0024656 | 0.208 | 0.08 | 261 | 0 | 0.27 | 1 | 1 | cs | TRUE
7 | LV_297-16_0_2_line_7 | NAYY 4x150 SE | 6 | 8 | 0.017208 | 0.208 | 0.08 | 261 | 0 | 0.27 | 1 | 1 | cs | TRUE
8 | LV_297-16_0_2_line_8 | NAYY 4x150 SE | 6 | 9 | 0.013921 | 0.208 | 0.08 | 261 | 0 | 0.27 | 1 | 1 | cs | TRUE
9 | LV_297-16_0_2_line_9 | NAYY 4x150 SE | 7 | 23 | 0.017153 | 0.208 | 0.08 | 261 | 0 | 0.27 | 1 | 1 | cs | TRUE
10 | LV_297-16_0_2_line_10 | NAYY 4x150 SE | 8 | 27 | 0.0014862 | 0.208 | 0.08 | 261 | 0 | 0.27 | 1 | 1 | cs | TRUE
11 | LV_297-16_0_2_line_11 | NAYY 4x150 SE | 9 | 25 | 0.044538 | 0.208 | 0.08 | 261 | 0 | 0.27 | 1 | 1 | cs | TRUE
12 | LV_297-16_0_2_line_12 | NAYY 4x150 SE | 9 | 24 | 0.024986 | 0.208 | 0.08 | 261 | 0 | 0.27 | 1 | 1 | cs | TRUE
13 | LV_297-16_0_2_line_13 | NAYY 4x150 SE | 10 | 11 | 0.038343 | 0.208 | 0.08 | 261 | 0 | 0.27 | 1 | 1 | cs | TRUE
14 | LV_297-16_0_2_line_14 | NAYY 4x150 SE | 10 | 12 | 0.01723 | 0.208 | 0.08 | 261 | 0 | 0.27 | 1 | 1 | cs | TRUE
15 | LV_297-16_0_2_line_15 | NAYY 4x150 SE | 11 | 13 | 0.017422 | 0.208 | 0.08 | 261 | 0 | 0.27 | 1 | 1 | cs | TRUE
16 | LV_297-16_0_2_line_16 | NAYY 4x150 SE | 12 | 66 | 0.012407 | 0.208 | 0.08 | 261 | 0 | 0.27 | 1 | 1 | cs | TRUE
17 | LV_297-16_0_2_line_17 | NAYY 4x150 SE | 13 | 69 | 0.0041379 | 0.208 | 0.08 | 261 | 0 | 0.27 | 1 | 1 | cs | TRUE
18 | LV_297-16_0_2_line_18 | NAYY 4x150 SE | 13 | 67 | 0.0095277 | 0.208 | 0.08 | 261 | 0 | 0.27 | 1 | 1 | cs | TRUE
19 | LV_297-16_0_2_line_19 | NAYY 4x150 SE | 14 | 15 | 0.00476 | 0.208 | 0.08 | 261 | 0 | 0.27 | 1 | 2 | cs | TRUE
20 | LV_297-16_0_2_line_20 | NAYY 4x150 SE | 14 | 16 | 0.010855 | 0.208 | 0.08 | 261 | 0 | 0.27 | 1 | 1 | cs | TRUE
21 | LV_297-16_0_2_line_21 | NAYY 4x150 SE | 14 | 17 | 0.005998 | 0.208 | 0.08 | 261 | 0 | 0.27 | 1 | 2 | cs | TRUE
22 | LV_297-16_0_2_line_22 | NAYY 4x150 SE | 15 | 77 | 0.0174 | 0.208 | 0.08 | 261 | 0 | 0.27 | 1 | 2 | cs | TRUE
23 | LV_297-16_0_2_line_23 | NAYY 4x150 SE | 15 | 75 | 0.0090319 | 0.208 | 0.08 | 261 | 0 | 0.27 | 1 | 1 | cs | TRUE
24 | LV_297-16_0_2_line_24 | NAYY 4x150 SE | 17 | 41 | 0.018265 | 0.208 | 0.08 | 261 | 0 | 0.27 | 1 | 2 | cs | TRUE
25 | LV_297-16_0_2_line_25 | NAYY 4x150 SE | 17 | 38 | 0.010105 | 0.208 | 0.08 | 261 | 0 | 0.27 | 1 | 1 | cs | TRUE
26 | LV_297-16_0_2_line_26 | NAYY 4x150 SE | 18 | 19 | 0.025349 | 0.208 | 0.08 | 261 | 0 | 0.27 | 1 | 1 | cs | TRUE
27 | LV_297-16_0_2_line_27 | NAYY 4x150 SE | 18 | 20 | 0.013774 | 0.208 | 0.08 | 261 | 0 | 0.27 | 1 | 1 | cs | TRUE
28 | LV_297-16_0_2_line_28 | NAYY 4x150 SE | 19 | 21 | 0.016648 | 0.208 | 0.08 | 261 | 0 | 0.27 | 1 | 1 | cs | TRUE
29 | LV_297-16_0_2_line_29 | NAYY 4x150 SE | 19 | 22 | 0.023556 | 0.208 | 0.08 | 261 | 0 | 0.27 | 1 | 1 | cs | TRUE
30 | LV_297-16_0_2_line_30 | NAYY 4x150 SE | 21 | 32 | 0.016176 | 0.208 | 0.08 | 261 | 0 | 0.27 | 1 | 1 | cs | TRUE
31 | LV_297-16_0_2_line_31 | NAYY 4x150 SE | 22 | 66 | 0.0060896 | 0.208 | 0.08 | 261 | 0 | 0.27 | 1 | 1 | cs | TRUE
32 | LV_297-16_0_2_line_32 | NAYY 4x150 SE | 25 | 26 | 8.0097e-06 | 0.208 | 0.08 | 261 | 0 | 0.27 | 1 | 1 | cs | TRUE
33 | LV_297-16_0_2_line_33 | NAYY 4x150 SE | 26 | 28 | 0.040354 | 0.208 | 0.08 | 261 | 0 | 0.27 | 1 | 1 | cs | TRUE
34 | LV_297-16_0_2_line_34 | NAYY 4x150 SE | 27 | 29 | 0.014791 | 0.208 | 0.08 | 261 | 0 | 0.27 | 1 | 1 | cs | TRUE
35 | LV_297-16_0_2_line_35 | NAYY 4x150 SE | 27 | 30 | 0.026472 | 0.208 | 0.08 | 261 | 0 | 0.27 | 1 | 1 | cs | TRUE
36 | LV_297-16_0_2_line_36 | NAYY 4x150 SE | 28 | 33 | 0.026786 | 0.208 | 0.08 | 261 | 0 | 0.27 | 1 | 1 | cs | TRUE
37 | LV_297-16_0_2_line_37 | NAYY 4x150 SE | 29 | 31 | 0.26032 | 0.208 | 0.08 | 261 | 0 | 0.27 | 1 | 1 | cs | TRUE
38 | LV_297-16_0_2_line_38 | NAYY 4x150 SE | 31 | 32 | 0.012468 | 0.208 | 0.08 | 261 | 0 | 0.27 | 1 | 1 | cs | TRUE
39 | LV_297-16_0_2_line_39 | NAYY 4x150 SE | 32 | 34 | 0.008757 | 0.208 | 0.08 | 261 | 0 | 0.27 | 1 | 1 | cs | TRUE
40 | LV_297-16_0_2_line_40 | NAYY 4x150 SE | 34 | 35 | 0.016903 | 0.208 | 0.08 | 261 | 0 | 0.27 | 1 | 1 | cs | TRUE
41 | LV_297-16_0_2_line_41 | NAYY 4x150 SE | 34 | 36 | 0.0089679 | 0.208 | 0.08 | 261 | 0 | 0.27 | 1 | 1 | cs | TRUE
42 | LV_297-16_0_2_line_42 | NAYY 4x150 SE | 35 | 92 | 0.0010505 | 0.208 | 0.08 | 261 | 0 | 0.27 | 1 | 1 | cs | TRUE
43 | LV_297-16_0_2_line_43 | NAYY 4x150 SE | 36 | 54 | 0.0067211 | 0.208 | 0.08 | 261 | 0 | 0.27 | 1 | 1 | cs | TRUE
44 | LV_297-16_0_2_line_44 | NAYY 4x150 SE | 37 | 38 | 0.0079477 | 0.208 | 0.08 | 261 | 0 | 0.27 | 1 | 1 | cs | TRUE
45 | LV_297-16_0_2_line_45 | NAYY 4x150 SE | 37 | 39 | 0.011115 | 0.208 | 0.08 | 261 | 0 | 0.27 | 1 | 1 | cs | TRUE
46 | LV_297-16_0_2_line_46 | NAYY 4x150 SE | 39 | 40 | 0.0019952 | 0.208 | 0.08 | 261 | 0 | 0.27 | 1 | 1 | cs | TRUE
47 | LV_297-16_0_2_line_47 | NAYY 4x150 SE | 40 | 42 | 0.0070765 | 0.208 | 0.08 | 261 | 0 | 0.27 | 1 | 1 | cs | TRUE
48 | LV_297-16_0_2_line_48 | NAYY 4x150 SE | 41 | 43 | 0.013496 | 0.208 | 0.08 | 261 | 0 | 0.27 | 1 | 2 | cs | TRUE
49 | LV_297-16_0_2_line_49 | NAYY 4x150 SE | 42 | 44 | 0.0036578 | 0.208 | 0.08 | 261 | 0 | 0.27 | 1 | 1 | cs | TRUE
50 | LV_297-16_0_2_line_50 | NAYY 4x150 SE | 43 | 91 | 0.022352 | 0.208 | 0.08 | 261 | 0 | 0.27 | 1 | 1 | cs | TRUE
51 | LV_297-16_0_2_line_51 | NAYY 4x150 SE | 43 | 81 | 0.0078004 | 0.208 | 0.08 | 261 | 0 | 0.27 | 1 | 2 | cs | TRUE
52 | LV_297-16_0_2_line_52 | NAYY 4x150 SE | 44 | 53 | 0.0043463 | 0.208 | 0.08 | 261 | 0 | 0.27 | 1 | 1 | cs | TRUE
53 | LV_297-16_0_2_line_53 | NAYY 4x150 SE | 45 | 46 | 0.011975 | 0.208 | 0.08 | 261 | 0 | 0.27 | 1 | 1 | cs | TRUE
54 | LV_297-16_0_2_line_54 | NAYY 4x150 SE | 45 | 47 | 0.008989 | 0.208 | 0.08 | 261 | 0 | 0.27 | 1 | 1 | cs | TRUE
55 | LV_297-16_0_2_line_55 | NAYY 4x150 SE | 46 | 48 | 0.0055003 | 0.208 | 0.08 | 261 | 0 | 0.27 | 1 | 1 | cs | TRUE
56 | LV_297-16_0_2_line_56 | NAYY 4x150 SE | 47 | 49 | 0.010597 | 0.208 | 0.08 | 261 | 0 | 0.27 | 1 | 1 | cs | TRUE
57 | LV_297-16_0_2_line_57 | NAYY 4x150 SE | 47 | 50 | 0.073526 | 0.208 | 0.08 | 261 | 0 | 0.27 | 1 | 1 | cs | TRUE
58 | LV_297-16_0_2_line_58 | NAYY 4x150 SE | 48 | 51 | 0.0016215 | 0.208 | 0.08 | 261 | 0 | 0.27 | 1 | 1 | cs | TRUE
59 | LV_297-16_0_2_line_59 | NAYY 4x150 SE | 48 | 52 | 0.0066233 | 0.208 | 0.08 | 261 | 0 | 0.27 | 1 | 1 | cs | TRUE
60 | LV_297-16_0_2_line_60 | NAYY 4x150 SE | 49 | 53 | 0.017432 | 0.208 | 0.08 | 261 | 0 | 0.27 | 1 | 1 | cs | TRUE
61 | LV_297-16_0_2_line_61 | NAYY 4x150 SE | 49 | 54 | 0.0038956 | 0.208 | 0.08 | 261 | 0 | 0.27 | 1 | 1 | cs | TRUE
62 | LV_297-16_0_2_line_62 | NAYY 4x150 SE | 52 | 55 | 0.040774 | 0.208 | 0.08 | 261 | 0 | 0.27 | 1 | 1 | cs | TRUE
63 | LV_297-16_0_2_line_63 | NAYY 4x150 SE | 55 | 56 | 0.022035 | 0.208 | 0.08 | 261 | 0 | 0.27 | 1 | 1 | cs | TRUE
64 | LV_297-16_0_2_line_64 | NAYY 4x150 SE | 56 | 57 | 0.021599 | 0.208 | 0.08 | 261 | 0 | 0.27 | 1 | 1 | cs | TRUE
65 | LV_297-16_0_2_line_65 | NAYY 4x150 SE | 57 | 58 | 0.11049 | 0.208 | 0.08 | 261 | 0 | 0.27 | 1 | 1 | cs | TRUE
66 | LV_297-16_0_2_line_66 | NAYY 4x150 SE | 58 | 59 | 0.0039869 | 0.208 | 0.08 | 261 | 0 | 0.27 | 1 | 1 | cs | TRUE
67 | LV_297-16_0_2_line_67 | NAYY 4x150 SE | 59 | 60 | 0.049785 | 0.208 | 0.08 | 261 | 0 | 0.27 | 1 | 1 | cs | TRUE
68 | LV_297-16_0_2_line_68 | NAYY 4x150 SE | 60 | 61 | 0.17283 | 0.208 | 0.08 | 261 | 0 | 0.27 | 1 | 1 | cs | TRUE
69 | LV_297-16_0_2_line_69 | NAYY 4x150 SE | 61 | 62 | 0.2599 | 0.208 | 0.08 | 261 | 0 | 0.27 | 1 | 1 | cs | TRUE
70 | LV_297-16_0_2_line_70 | NAYY 4x150 SE | 62 | 94 | 0.025531 | 0.208 | 0.08 | 261 | 0 | 0.27 | 1 | 1 | cs | TRUE
71 | LV_297-16_0_2_line_71 | NAYY 4x150 SE | 62 | 63 | 0.61718 | 0.208 | 0.08 | 261 | 0 | 0.27 | 1 | 1 | cs | TRUE
72 | LV_297-16_0_2_line_72 | NAYY 4x150 SE | 63 | 64 | 0.099196 | 0.208 | 0.08 | 261 | 0 | 0.27 | 1 | 1 | cs | TRUE
73 | LV_297-16_0_2_line_73 | NAYY 4x150 SE | 63 | 65 | 0.70883 | 0.208 | 0.08 | 261 | 0 | 0.27 | 1 | 1 | cs | TRUE
74 | LV_297-16_0_2_line_74 | NAYY 4x150 SE | 64 | 99 | 0.34273 | 0.208 | 0.08 | 261 | 0 | 0.27 | 1 | 1 | cs | TRUE
75 | LV_297-16_0_2_line_75 | NAYY 4x150 SE | 65 | 108 | 0.013434 | 0.208 | 0.08 | 261 | 0 | 0.27 | 1 | 1 | cs | TRUE
76 | LV_297-16_0_2_line_76 | NAYY 4x150 SE | 67 | 68 | 0.0037051 | 0.208 | 0.08 | 261 | 0 | 0.27 | 1 | 1 | cs | TRUE
77 | LV_297-16_0_2_line_77 | NAYY 4x150 SE | 69 | 70 | 0.01002 | 0.208 | 0.08 | 261 | 0 | 0.27 | 1 | 1 | cs | TRUE
78 | LV_297-16_0_2_line_78 | NAYY 4x150 SE | 71 | 72 | 0.051623 | 0.208 | 0.08 | 261 | 0 | 0.27 | 1 | 1 | cs | TRUE
79 | LV_297-16_0_2_line_79 | NAYY 4x150 SE | 72 | 73 | 0.015991 | 0.208 | 0.08 | 261 | 0 | 0.27 | 1 | 1 | cs | TRUE
80 | LV_297-16_0_2_line_80 | NAYY 4x150 SE | 73 | 74 | 0.018786 | 0.208 | 0.08 | 261 | 0 | 0.27 | 1 | 1 | cs | TRUE
81 | LV_297-16_0_2_line_81 | NAYY 4x150 SE | 74 | 76 | 0.059771 | 0.208 | 0.08 | 261 | 0 | 0.27 | 1 | 1 | cs | TRUE
82 | LV_297-16_0_2_line_82 | NAYY 4x150 SE | 76 | 84 | 0.013255 | 0.208 | 0.08 | 261 | 0 | 0.27 | 1 | 1 | cs | TRUE
83 | LV_297-16_0_2_line_83 | NAYY 4x150 SE | 76 | 80 | 0.021277 | 0.208 | 0.08 | 261 | 0 | 0.27 | 1 | 2 | cs | TRUE
84 | LV_297-16_0_2_line_84 | NAYY 4x150 SE | 77 | 93 | 0.011797 | 0.208 | 0.08 | 261 | 0 | 0.27 | 1 | 2 | cs | TRUE
85 | LV_297-16_0_2_line_85 | NAYY 4x150 SE | 78 | 79 | 0.008627 | 0.208 | 0.08 | 261 | 0 | 0.27 | 1 | 2 | cs | TRUE
86 | LV_297-16_0_2_line_86 | NAYY 4x150 SE | 78 | 80 | 0.065396 | 0.208 | 0.08 | 261 | 0 | 0.27 | 1 | 2 | cs | TRUE
87 | LV_297-16_0_2_line_87 | NAYY 4x150 SE | 79 | 81 | 0.006537 | 0.208 | 0.08 | 261 | 0 | 0.27 | 1 | 2 | cs | TRUE
88 | LV_297-16_0_2_line_88 | NAYY 4x150 SE | 80 | 82 | 0.047337 | 0.208 | 0.08 | 261 | 0 | 0.27 | 1 | 1 | cs | TRUE
89 | LV_297-16_0_2_line_89 | NAYY 4x150 SE | 80 | 83 | 0.06082 | 0.208 | 0.08 | 261 | 0 | 0.27 | 1 | 1 | cs | TRUE
90 | LV_297-16_0_2_line_90 | NAYY 4x150 SE | 82 | 85 | 0.002711 | 0.208 | 0.08 | 261 | 0 | 0.27 | 1 | 1 | cs | TRUE
91 | LV_297-16_0_2_line_91 | NAYY 4x150 SE | 82 | 86 | 0.031685 | 0.208 | 0.08 | 261 | 0 | 0.27 | 1 | 1 | cs | TRUE
92 | LV_297-16_0_2_line_92 | NAYY 4x150 SE | 83 | 87 | 0.013559 | 0.208 | 0.08 | 261 | 0 | 0.27 | 1 | 1 | cs | TRUE
93 | LV_297-16_0_2_line_93 | NAYY 4x150 SE | 86 | 88 | 0.001402 | 0.208 | 0.08 | 261 | 0 | 0.27 | 1 | 1 | cs | TRUE
94 | LV_297-16_0_2_line_94 | NAYY 4x150 SE | 86 | 89 | 0.035872 | 0.208 | 0.08 | 261 | 0 | 0.27 | 1 | 1 | cs | TRUE
95 | LV_297-16_0_2_line_95 | NAYY 4x150 SE | 89 | 90 | 0.0073435 | 0.208 | 0.08 | 261 | 0 | 0.27 | 1 | 1 | cs | TRUE
96 | LV_297-16_0_2_line_96 | NAYY 4x150 SE | 93 | 95 | 0.033817 | 0.208 | 0.08 | 261 | 0 | 0.27 | 1 | 2 | cs | TRUE
97 | LV_297-16_0_2_line_97 | NAYY 4x150 SE | 95 | 96 | 0.027221 | 0.208 | 0.08 | 261 | 0 | 0.27 | 1 | 1 | cs | TRUE
98 | LV_297-16_0_2_line_98 | NAYY 4x150 SE | 95 | 97 | 0.012139 | 0.208 | 0.08 | 261 | 0 | 0.27 | 1 | 2 | cs | TRUE
99 | LV_297-16_0_2_line_99 | NAYY 4x150 SE | 98 | 99 | 0.013368 | 0.208 | 0.08 | 261 | 0 | 0.27 | 1 | 1 | cs | TRUE
100 | LV_297-16_0_2_line_100 | NAYY 4x150 SE | 99 | 100 | 0.051742 | 0.208 | 0.08 | 261 | 0 | 0.27 | 1 | 1 | cs | TRUE
101 | LV_297-16_0_2_line_101 | NAYY 4x150 SE | 100 | 101 | 0.26768 | 0.208 | 0.08 | 261 | 0 | 0.27 | 1 | 1 | cs | TRUE
102 | LV_297-16_0_2_line_102 | NAYY 4x150 SE | 101 | 102 | 0.273 | 0.208 | 0.08 | 261 | 0 | 0.27 | 1 | 1 | cs | TRUE
103 | LV_297-16_0_2_line_103 | NAYY 4x150 SE | 101 | 103 | 0.08164 | 0.208 | 0.08 | 261 | 0 | 0.27 | 1 | 1 | cs | TRUE
104 | LV_297-16_0_2_line_104 | NAYY 4x150 SE | 102 | 104 | 0.18565 | 0.208 | 0.08 | 261 | 0 | 0.27 | 1 | 1 | cs | TRUE
105 | LV_297-16_0_2_line_105 | NAYY 4x150 SE | 103 | 105 | 0.011388 | 0.208 | 0.08 | 261 | 0 | 0.27 | 1 | 1 | cs | TRUE
106 | LV_297-16_0_2_line_106 | NAYY 4x150 SE | 105 | 106 | 0.43333 | 0.208 | 0.08 | 261 | 0 | 0.27 | 1 | 1 | cs | TRUE
107 | LV_297-16_0_2_line_107 | NAYY 4x150 SE | 106 | 107 | 0.011015 | 0.208 | 0.08 | 261 | 0 | 0.27 | 1 | 1 | cs | TRUE

## trafo
| name | std_type | hv_bus | lv_bus | sn_mva | vn_hv_kv | vn_lv_kv | vk_percent | vkr_percent | pfe_kw | i0_percent | shift_degree | tap_side | tap_neutral | tap_min | tap_max | tap_step_percent | tap_step_degree | tap_pos | tap_phase_shifter | parallel | df | in_service
0 | LV_297-16_0_2_trafo_229 | 0.25 MVA 20/0.4 kV | 109 | 97 | 0.25 | 20 | 0.4 | 6 | 1.44 | 0.8 | 0.32 | 150 | hv | 0 | -2 | 2 | 2.5 | 0 | 0 | FALSE | 1 | 1 | TRUE

## line_geodata
| x0 | y0 | x1 | y1 | x2 | y2 | x3 | y3 | x4 | y4 | x5 | y5 | x6 | y6 | x7 | y7 | x8 | y8 | x9 | y9 | x10 | y10 | x11 | y11 | x12 | y12 | x13 | y13 | x14 | y14 | x15 | y15 | x16 | y16 | x17 | y17 | x18 | y18 | x19 | y19 | x20 | y20 | x21 | y21 | x22 | y22 | x23 | y23 | x24 | y24 | x25 | y25 | x26 | y26 | x27 | y27 | x28 | y28 | x29 | y29 | x30 | y30 | x31 | y31 | x32 | y32 | x33 | y33 | x34 | y34 | x35 | y35 | x36 | y36 | x37 | y37 | x38 | y38 | x39 | y39 | x40 | y40 | x41 | y41 | x42 | y42 | x43 | y43 | x44 | y44 | x45 | y45 | x46 | y46 | x47 | y47 | x48 | y48 | x49 | y49 | x50 | y50 | x51 | y51 | x52 | y52 | x53 | y53 | x54 | y54 | x55 | y55 | x56 | y56 | x57 | y57 | x58 | y58 | x59 | y59 | x60 | y60 | x61 | y61 | x62 | y62 | x63 | y63 | x64 | y64 | x65 | y65 | x66 | y66 | x67 | y67 | x68 | y68 | x69 | y69 | x70 | y70 | x71 | y71 | x72 | y72 | x73 | y73 | x74 | y74 | x75 | y75 | x76 | y76 | x77 | y77 | x78 | y78 | x79 | y79 | x80 | y80 | x81 | y81 | x82 | y82 | x83 | y83 | x84 | y84 | x85 | y85 | x86 | y86 | x87 | y87 | x88 | y88 | x89 | y89 | x90 | y90 | x91 | y91 | x92 | y92 | x93 | y93 | x94 | y94 | x95 | y95 | x96 | y96 | x97 | y97 | x98 | y98 | x99 | y99 | x100 | y100 | x101 | y101 | x102 | y102 | x103 | y103 | x104 | y104 | x105 | y105 | x106 | y106 | x107 | y107 | x108 | y108 | x109 | y109 | x110 | y110 | x111 | y111 | x112 | y112 | x113 | y113 | x114 | y114 | x115 | y115 | x116 | y116 | x117 | y117 | x118 | y118 | x119 | y119 | x120 | y120 | x121 | y121 | x122 | y122 | x123 | y123 | x124 | y124 | x125 | y125 | x126 | y126 | x127 | y127 | x128 | y128 | x129 | y129 | x130 | y130 | x131 | y131 | x132 | y132 | x133 | y133 | x134 | y134 | x135 | y135 | x136 | y136 | x137 | y137 | x138 | y138 | x139 | y139 | x140 | y140 | x141 | y141 | x142 | y142 | x143 | y143 | x144 | y144 | x145 | y145 | x146 | y146 | x147 | y147 | x148 | y148 | x149 | y149 | x150 | y150 | x151 | y151 | x152 | y152 | x153 | y153 | x154 | y154 | x155 | y155 | x156 | y156 | x157 | y157 | x158 | y158 | x159 | y159 | x160 | y160 | x161 | y161 | x162 | y162 | x163 | y163 | x164 | y164 | x165 | y165 | x166 | y166 | x167 | y167 | x168 | y168 | x169 | y169 | x170 | y170 | x171 | y171 | x172 | y172 | x173 | y173 | x174 | y174 | x175 | y175 | x176 | y176 | x177 | y177 | x178 | y178 | x179 | y179 | x180 | y180 | x181 | y181 | x182 | y182 | x183 | y183 | x184 | y184 | x185 | y185 | x186 | y186 | x187 | y187 | x188 | y188 | x189 | y189 | x190 | y190 | x191 | y191 | x192 | y192 | x193 | y193 | x194 | y194 | x195 | y195 | x196 | y196 | x197 | y197 | x198 | y198 | x199 | y199 | x200 | y200 | x201 | y201 | x202 | y202 | x203 | y203 | x204 | y204 | x205 | y205 | x206 | y206 | x207 | y207 | x208 | y208 | x209 | y209 | x210 | y210 | x211 | y211 | x212 | y212 | x213 | y213 | x214 | y214 | x215 | y215 | x216 | y216 | x217 | y217 | x218 | y218 | x219 | y219 | x220 | y220 | x221 | y221 | x222 | y222 | x223 | y223 | x224 | y224 | x225 | y225 | x226 | y226 | x227 | y227 | x228 | y228 | x229 | y229 | x230 | y230 | x231 | y231 | x232 | y232 | x233 | y233 | x234 | y234 | x235 | y235 | x236 | y236 | x237 | y237 | x238 | y238 | x239 | y239 | x240 | y240 | x241 | y241 | x242 | y242 | x243 | y243 | x244 | y244 | x245 | y245 | x246 | y246 | x247 | y247 | x248 | y248 | x249 | y249 | x250 | y250 | x251 | y251 | x252 | y252
0 | 2711187.2899 | 1245567.8198 | 2711187.2899 | 1245567.8198 | 2711187.3497 | 1245571.0791 | 2711189.632 | 1245574.7026
1 | 2711201.0144 | 1245578.2522 | 2711189.632 | 1245574.7026
2 | 2711808.5229 | 1246407.5333 | 2711201.0144 | 1245578.2522
3 | 2711808.5229 | 1246407.5333 | 2711864.7864 | 1246413.0988 | 2711868.3342 | 1246413.6884 | 2711871.2045 | 1246414.5432 | 2711873.9976 | 1246415.8859 | 2711876.5485 | 1246417.6466 | 2711878.3842 | 1246419.2714 | 2711880.0726 | 1246421.0936 | 2711881.7001 | 1246423.3372 | 2711883.2534 | 1246425.9131 | 2711884.8307 | 1246429.1237
4 | 2711417.5796 | 1246597.5525 | 2711413.3398 | 1246591.9795
5 | 2711413.3398 | 1246591.9795 | 2711414.7218 | 1246589.6035 | 2711416.2241 | 1246587.2632 | 2711417.3129 | 1246585.6156 | 2711418.5368 | 1246584.0151 | 2711419.7675 | 1246582.4592 | 2711421.0478 | 1246581.071 | 2711422.4778 | 1246579.7635 | 2711424.3937 | 1246578.3316 | 2711426.5584 | 1246576.9267 | 2711428.1987 | 1246576.0902 | 2711429.8102 | 1246575.5756 | 2711431.9488 | 1246575.1599 | 2711433.7391 | 1246575.1824 | 2711435.3441 | 1246575.4128 | 2711436.7035 | 1246575.8498 | 2711438.022 | 1246576.4528 | 2711439.3733 | 1246577.3234 | 2711440.5172 | 1246578.3679 | 2711441.3744 | 1246579.396 | 2711442.0425 | 1246580.4316 | 2711442.6497 | 1246581.4883 | 2711443.6371 | 1246583.6308 | 2711444.3109 | 1246585.5673 | 2711445.0422 | 1246588.0608 | 2711445.7763 | 1246590.8102 | 2711446.4811 | 1246593.9148 | 2711447.2341 | 1246597.265 | 2711447.6212 | 1246599.5853 | 2711447.9602 | 1246602.0492 | 2711448.0719 | 1246604.1419 | 2711448.1623 | 1246606.1675 | 2711448.1545 | 1246608.1912 | 2711448.0862 | 1246610.2138 | 2711447.9647 | 1246612.6579 | 2711447.4399 | 1246614.8498 | 2711446.7334 | 1246617.4609 | 2711445.8461 | 1246620.0463 | 2711444.6818 | 1246622.8934 | 2711443.2352 | 1246625.8909 | 2711441.0797 | 1246630.0204 | 2711438.6297 | 1246634.5447 | 2711435.943 | 1246639.198 | 2711432.5803 | 1246644.4391 | 2711421.4906 | 1246661.6002 | 2711412.3447 | 1246675.4507 | 2711409.4453 | 1246680.1668 | 2711407.223 | 1246683.828 | 2711405.2612 | 1246687.3051 | 2711403.5901 | 1246690.5874 | 2711402.0701 | 1246693.8727 | 2711401.0443 | 1246696.5889 | 2711400.2737 | 1246698.9986 | 2711399.7055 | 1246701.0897 | 2711399.3288 | 1246703.0397 | 2711399.0793 | 1246704.6586 | 2711399.2616 | 1246707.4198 | 2711400.3897 | 1246710.1098 | 2711402.7336 | 1246709.2198 | 2711457.7142 | 1246688.0468 | 2711467.3936 | 1246684.4035 | 2711472.4501 | 1246682.3079 | 2711477.4593 | 1246679.9113 | 2711481.9316 | 1246677.5379 | 2711487.7233 | 1246674.1106 | 2711493.2813 | 1246670.2564 | 2711498.2709 | 1246666.4916 | 2711504.1288 | 1246674.4082 | 2711507.0649 | 1246678.9893 | 2711510.2182 | 1246684.0749 | 2711515.2261 | 1246692.1868 | 2711516.8772 | 1246695.187 | 2711517.8143 | 1246697.184 | 2711518.4119 | 1246698.752 | 2711518.8921 | 1246700.5403 | 2711519.308 | 1246702.5275 | 2711519.412 | 1246704.2308 | 2711519.2841 | 1246706.2078
6 | 2711413.3398 | 1246591.9795 | 2711412.1881 | 1246594.1596 | 2711412.1881 | 1246594.1596
7 | 2711519.2841 | 1246706.2078 | 2711522.0718 | 1246705.8266 | 2711524.1136 | 1246705.3313 | 2711526.0398 | 1246704.5557 | 2711527.7645 | 1246703.643 | 2711529.3546 | 1246702.661 | 2711531.1179 | 1246701.3042 | 2711534.2068 | 1246698.5009
8 | 2711519.2841 | 1246706.2078 | 2711518.9221 | 1246708.1804 | 2711518.2046 | 1246710.1685 | 2711517.2635 | 1246711.9968 | 2711515.5433 | 1246714.6777 | 2711512.9415 | 1246718.4318
9 | 2711406.3326 | 1246610.149 | 2711406.3494 | 1246610.1296 | 2711407.2572 | 1246608.8678 | 2711407.9463 | 1246607.5797 | 2711408.4392 | 1246606.2768 | 2711408.9366 | 1246604.7404 | 2711409.272 | 1246603.379 | 2711409.7099 | 1246601.3856 | 2711410.0644 | 1246599.8132 | 2711410.4933 | 1246598.2978 | 2711411.1386 | 1246596.5307 | 2711412.1881 | 1246594.1596
10 | 2711535.3074 | 1246697.5021 | 2711534.2068 | 1246698.5009
11 | 2711512.9415 | 1246718.4318 | 2711499.3818 | 1246737.5591 | 2711498.0956 | 1246739.6588 | 2711496.9055 | 1246742.2719 | 2711496.3321 | 1246745.0411 | 2711496.1612 | 1246747.2953 | 2711496.5881 | 1246749.9055 | 2711497.5357 | 1246752.5476 | 2711499.8299 | 1246757.2342
12 | 2711512.9415 | 1246718.4318 | 2711516.0777 | 1246723.6172 | 2711521.4593 | 1246732.3477 | 2711526.0099 | 1246739.7273
13 | 2711705.6309 | 1246532.2291 | 2711704.3546 | 1246538.2099 | 2711703.9816 | 1246541.1608 | 2711703.8812 | 1246544.0835 | 2711704.1064 | 1246546.5676 | 2711704.6564 | 1246548.6574 | 2711705.5145 | 1246550.4305 | 2711706.7025 | 1246551.943 | 2711708.1695 | 1246553.0827 | 2711709.8361 | 1246554.0593 | 2711712.1029 | 1246554.8582 | 2711723.3789 | 1246557.5284
14 | 2711723.3789 | 1246557.5284 | 2711722.3675 | 1246562.2798 | 2711722.3656 | 1246563.1805 | 2711722.5967 | 1246564.1523 | 2711723.0874 | 1246564.9734 | 2711723.7844 | 1246565.676 | 2711724.6065 | 1246566.1585 | 2711725.6948 | 1246566.546 | 2711731.986 | 1246567.8126
15 | 2711705.6309 | 1246532.2291 | 2711710.2319 | 1246515.4243
16 | 2711731.986 | 1246567.8126 | 2711744.1489 | 1246570.2613
17 | 2711710.2319 | 1246515.4243 | 2711708.9594 | 1246514.7887 | 2711707.6449 | 1246513.9744 | 2711706.7253 | 1246513.2523
18 | 2711710.2319 | 1246515.4243 | 2711719.7578 | 1246515.2369
19 | 2711797.6438 | 1246534.8094 | 2711795.4416 | 1246530.5867
20 | 2711797.6438 | 1246534.8094 | 2711807.4644 | 1246530.1844
21 | 2711800.4757 | 1246540.1004 | 2711797.6438 | 1246534.8094
22 | 2711795.4416 | 1246530.5867 | 2711786.1869 | 1246518.9027 | 2711784.5768 | 1246516.9972
23 | 2711795.4416 | 1246530.5867 | 2711803.6166 | 1246526.7466
24 | 2711800.4757 | 1246540.1004 | 2711810.3533 | 1246547.6038 | 2711814.985 | 1246551.1947
25 | 2711800.4757 | 1246540.1004 | 2711805.3858 | 1246548.9323
26 | 2711765.1009 | 1246538.7881 | 2711765.773 | 1246544.4165 | 2711766.5868 | 1246550.1476 | 2711766.9752 | 1246552.7904 | 2711767.4557 | 1246555.3571 | 2711768.0115 | 1246557.536 | 2711768.9412 | 1246559.9221 | 2711769.7129 | 1246561.4712 | 2711770.8745 | 1246563.1834
27 | 2711765.1009 | 1246538.7881 | 2711755.4408 | 1246539.7847 | 2711751.3789 | 1246539.8598
28 | 2711770.8745 | 1246563.1834 | 2711780.1147 | 1246573.2324 | 2711781.9208 | 1246575.6239
29 | 2711770.8745 | 1246563.1834 | 2711765.1286 | 1246568.1681 | 2711762.5486 | 1246569.9542 | 2711759.8511 | 1246571.1599 | 2711757.369 | 1246571.7581 | 2711754.4854 | 1246572.0151 | 2711751.7167 | 1246571.7849 | 2711750.1187 | 1246571.4632
30 | 2711786.9293 | 1246590.8974 | 2711784.8615 | 1246581.9512 | 2711783.5575 | 1246578.5794 | 2711781.9208 | 1246575.6239
31 | 2711744.1489 | 1246570.2613 | 2711750.1187 | 1246571.4632
32 | 2711499.8334 | 1246757.2414 | 2711499.8299 | 1246757.2342
33 | 2711499.8334 | 1246757.2414 | 2711503.1892 | 1246764.0966 | 2711510.4647 | 1246778.9789 | 2711510.9092 | 1246780.2549 | 2711511.186 | 1246781.6057 | 2711511.304 | 1246782.5642 | 2711511.2059 | 1246784.1637 | 2711510.7051 | 1246785.8779 | 2711510.0014 | 1246787.9441 | 2711509.4564 | 1246789.2015 | 2711508.5172 | 1246790.9297 | 2711507.5727 | 1246792.1352 | 2711506.2965 | 1246793.301 | 2711506.0475 | 1246793.4525
34 | 2711535.3074 | 1246697.5021 | 2711544.7285 | 1246687.9159 | 2711545.6392 | 1246686.9192
35 | 2711556.9463 | 1246712.3878 | 2711547.514 | 1246704.1037 | 2711545.2361 | 1246702.2927 | 2711542.9892 | 1246700.8381 | 2711540.9391 | 1246699.7654 | 2711538.7955 | 1246698.8465 | 2711535.3074 | 1246697.5021
36 | 2711480.3774 | 1246800.7714 | 2711482.7188 | 1246799.952 | 2711485.0883 | 1246799.3072 | 2711487.5331 | 1246798.6748 | 2711489.9916 | 1246798.1206 | 2711498.7472 | 1246796.1836 | 2711501.9284 | 1246795.365 | 2711505.0201 | 1246794.0776 | 2711506.0475 | 1246793.4525
37 | 2711774.6462 | 1246593.038 | 2711766.0291 | 1246594.5398 | 2711763.276 | 1246595.0884 | 2711751.8523 | 1246598.2534 | 2711724.7072 | 1246606.1039 | 2711697.0975 | 1246616.559 | 2711685.1549 | 1246621.6049 | 2711681.7247 | 1246623.1972 | 2711677.1226 | 1246625.6347 | 2711669.5197 | 1246630.1396 | 2711667.2534 | 1246631.3201 | 2711664.8188 | 1246632.6087 | 2711663.9351 | 1246632.9924 | 2711663.0065 | 1246633.3529 | 2711662.1549 | 1246633.6371 | 2711661.1531 | 1246633.874 | 2711659.6441 | 1246634.157 | 2711658.2055 | 1246634.3189 | 2711656.4571 | 1246634.475 | 2711654.802 | 1246634.4994 | 2711652.3484 | 1246634.3865 | 2711650.5378 | 1246634.2411 | 2711647.8468 | 1246633.9013 | 2711645.6026 | 1246633.5032 | 2711643.8109 | 1246633.1581 | 2711641.8703 | 1246632.6878 | 2711640.4044 | 1246632.2932 | 2711639.135 | 1246631.8912 | 2711638.0098 | 1246631.4586 | 2711636.7503 | 1246630.9345 | 2711632.8037 | 1246629.0587 | 2711631.5956 | 1246628.6133 | 2711630.6714 | 1246628.3402 | 2711629.7906 | 1246628.1679 | 2711628.4103 | 1246628.0418 | 2711626.7041 | 1246627.9652 | 2711624.6106 | 1246627.9925 | 2711622.6208 | 1246628.1329 | 2711620.5307 | 1246628.3827 | 2711615.7049 | 1246629.0591 | 2711613.1358 | 1246629.4666 | 2711611.2094 | 1246629.8529 | 2711609.6685 | 1246630.2242 | 2711606.9455 | 1246631.1848 | 2711603.1033 | 1246632.5914 | 2711601.4721 | 1246633.3503 | 2711600.1132 | 1246634.0919 | 2711597.4359 | 1246635.8319 | 2711595.6601 | 1246637.0439 | 2711594.2498 | 1246638.1071 | 2711589.8476 | 1246641.9719 | 2711583.5793 | 1246647.0247 | 2711578.7969 | 1246651.416 | 2711566.9748 | 1246663.7147 | 2711557.1645 | 1246674.3055 | 2711545.6392 | 1246686.9192
38 | 2711786.9293 | 1246590.8974 | 2711774.6462 | 1246593.038
39 | 2711786.9293 | 1246590.8974 | 2711788.0455 | 1246594.6104 | 2711789.2134 | 1246596.7897 | 2711790.8344 | 1246598.5773
40 | 2711790.8344 | 1246598.5773 | 2711788.6631 | 1246601.5276 | 2711787.7317 | 1246602.8333 | 2711786.8017 | 1246604.0724 | 2711785.8294 | 1246605.1438 | 2711784.9986 | 1246605.9288 | 2711784.0161 | 1246606.7443 | 2711782.752 | 1246607.6656 | 2711781.2747 | 1246608.6719 | 2711779.6917 | 1246609.6762 | 2711778.8697 | 1246610.2336
41 | 2711790.8344 | 1246598.5773 | 2711792.8746 | 1246599.7722 | 2711795.3394 | 1246600.4859 | 2711798.1901 | 1246600.7733 | 2711799.3615 | 1246600.7284
42 | 2711778.0002 | 1246610.8231 | 2711778.8697 | 1246610.2336
43 | 2711806.0782 | 1246600.5329 | 2711805.0029 | 1246600.5126 | 2711799.3615 | 1246600.7284
44 | 2711805.3858 | 1246548.9323 | 2711808.9164 | 1246555.2829 | 2711809.2068 | 1246555.8996
45 | 2711812.5437 | 1246566.4715 | 2711812.5437 | 1246566.4715 | 2711812.1404 | 1246564.618 | 2711811.6551 | 1246562.7073 | 2711811.0601 | 1246560.6055 | 2711810.4079 | 1246558.725 | 2711809.7882 | 1246557.1342 | 2711809.2068 | 1246555.8996
46 | 2711812.8071 | 1246568.4491 | 2711812.7241 | 1246567.7204 | 2711812.5437 | 1246566.4715
47 | 2711812.8071 | 1246568.4491 | 2711812.8473 | 1246568.8014 | 2711812.9094 | 1246569.9146 | 2711812.9325 | 1246571.0937 | 2711812.8309 | 1246572.4707 | 2711812.683 | 1246573.9024 | 2711812.4706 | 1246575.4959
48 | 2711826.5261 | 1246557.4501 | 2711825.8595 | 1246557.5376 | 2711825.1724 | 1246557.5135 | 2711824.5394 | 1246557.4237 | 2711823.8401 | 1246557.2437 | 2711823.1796 | 1246557.0088 | 2711822.5504 | 1246556.7189 | 2711821.7277 | 1246556.2697 | 2711820.5557 | 1246555.5137 | 2711814.985 | 1246551.1947
49 | 2711812.0198 | 1246579.1255 | 2711812.1373 | 1246577.9955 | 2711812.4706 | 1246575.4959
50 | 2711826.5261 | 1246557.4501 | 2711827.7159 | 1246560.0635 | 2711828.2877 | 1246560.9973 | 2711828.8319 | 1246561.7859 | 2711829.5365 | 1246562.4887 | 2711830.3625 | 1246563.1604 | 2711831.4011 | 1246563.7804 | 2711832.7699 | 1246564.518 | 2711842.1424 | 1246569.154 | 2711844.0782 | 1246570.0812
51 | 2711826.5261 | 1246557.4501 | 2711827.233 | 1246557.2299 | 2711827.8584 | 1246556.9192 | 2711828.4786 | 1246556.4861 | 2711829.0092 | 1246555.9957 | 2711829.5123 | 1246555.3602 | 2711829.9951 | 1246554.602 | 2711830.4408 | 1246553.8098 | 2711831.5266 | 1246551.8228
52 | 2711811.5704 | 1246583.4485 | 2711812.0198 | 1246579.1255
53 | 2711818.2194 | 1246624.0424 | 2711819.889 | 1246618.4745 | 2711820.4613 | 1246615.3716 | 2711820.7287 | 1246612.3765
54 | 2711820.2487 | 1246603.4135 | 2711820.7299 | 1246608.3488 | 2711820.7775 | 1246611.8303 | 2711820.7287 | 1246612.3765
55 | 2711816.6395 | 1246629.3109 | 2711818.2194 | 1246624.0424
56 | 2711809.9615 | 1246600.8063 | 2711812.1459 | 1246601.17 | 2711814.5159 | 1246601.704 | 2711820.2487 | 1246603.4135
57 | 2711820.2487 | 1246603.4135 | 2711824.3266 | 1246605.1362 | 2711828.3118 | 1246606.5681 | 2711833.4288 | 1246608.0769 | 2711837.1062 | 1246609.0025 | 2711840.2904 | 1246609.6298 | 2711843.6831 | 1246610.0274 | 2711847.2855 | 1246610.1176 | 2711851.3869 | 1246609.7947 | 2711855.7562 | 1246608.8875 | 2711859.9746 | 1246607.566 | 2711864.7109 | 1246605.6315 | 2711869.56 | 1246603.3211 | 2711873.6641 | 1246601.6527 | 2711878.0298 | 1246600.1339 | 2711882.443 | 1246598.905 | 2711886.7554 | 1246598.208 | 2711890.7329 | 1246597.9487
58 | 2711816.6395 | 1246629.3109 | 2711816.1866 | 1246630.8679
59 | 2711816.6395 | 1246629.3109 | 2711819.5822 | 1246635.2446
60 | 2711809.9615 | 1246600.8063 | 2711811.3527 | 1246585.5423 | 2711811.5704 | 1246583.4485
61 | 2711809.9615 | 1246600.8063 | 2711807.4123 | 1246600.558 | 2711806.0782 | 1246600.5329
62 | 2711819.5822 | 1246635.2446 | 2711824.1658 | 1246644.4874 | 2711825.3611 | 1246648.0128 | 2711826.0804 | 1246651.14 | 2711826.2459 | 1246654.3791 | 2711825.9753 | 1246657.5099 | 2711825.3173 | 1246659.5435 | 2711824.0027 | 1246661.5426 | 2711822.2873 | 1246663.156 | 2711820.4015 | 1246664.5883 | 2711813.4762 | 1246668.3619
63 | 2711796.7582 | 1246682.5821 | 2711808.0689 | 1246671.8839 | 2711809.7939 | 1246670.5598 | 2711811.6832 | 1246669.3389 | 2711813.4762 | 1246668.3619
64 | 2711784.1914 | 1246699.99 | 2711787.5407 | 1246695.4717 | 2711788.6323 | 1246693.6797 | 2711791.2315 | 1246688.8692 | 2711792.7008 | 1246686.684 | 2711794.0522 | 1246685.1416 | 2711796.7582 | 1246682.5821
65 | 2711784.1914 | 1246699.99 | 2711784.452 | 1246702.597 | 2711785.1381 | 1246706.2796 | 2711785.9129 | 1246709.6636 | 2711787.2509 | 1246715.6382 | 2711789.1175 | 1246726.838 | 2711790.492 | 1246737.2835 | 2711791.8388 | 1246749.5967 | 2711792.1198 | 1246753.5274 | 2711792.1924 | 1246757.2874 | 2711791.9449 | 1246760.7967 | 2711791.3874 | 1246764.3112 | 2711790.5577 | 1246767.8429 | 2711789.2024 | 1246771.5982 | 2711787.781 | 1246774.8518 | 2711785.999 | 1246777.9986 | 2711783.3716 | 1246782.6973 | 2711781.1175 | 1246786.4356 | 2711775.1005 | 1246795.7965 | 2711769.5654 | 1246803.9039
66 | 2711767.4508 | 1246807.2824 | 2711768.9542 | 1246804.7991 | 2711769.5654 | 1246803.9039
67 | 2711767.4508 | 1246807.2824 | 2711765.3201 | 1246810.8022 | 2711762.5927 | 1246815.5991 | 2711760.5071 | 1246820.4193 | 2711758.8 | 1246825.2021 | 2711757.7939 | 1246830.076 | 2711757.192 | 1246834.3459 | 2711756.7813 | 1246839.2977 | 2711756.5421 | 1246842.3624 | 2711756.388 | 1246844.9282 | 2711755.9411 | 1246847.7888 | 2711755.1322 | 1246850.6203 | 2711753.7595 | 1246853.2966 | 2711753.16 | 1246854.1859
68 | 2711746.2294 | 1246972.9409 | 2711745.5451 | 1246973.573 | 2711744.5456 | 1246974.0879 | 2711743.3601 | 1246974.4547 | 2711742.1111 | 1246974.5757 | 2711740.8807 | 1246974.5192 | 2711739.3385 | 1246974.1676 | 2711737.8413 | 1246973.4277 | 2711736.6497 | 1246972.5156 | 2711735.3049 | 1246971.3115 | 2711734.0922 | 1246969.9098 | 2711732.9089 | 1246968.1527 | 2711731.391 | 1246965.711 | 2711727.5174 | 1246958.7768 | 2711726.058 | 1246956.4363 | 2711724.1477 | 1246953.965 | 2711722.5081 | 1246951.9658 | 2711720.5394 | 1246950.1939 | 2711718.4441 | 1246948.7199 | 2711715.7347 | 1246946.556 | 2711713.6317 | 1246944.6927 | 2711712.2549 | 1246943.1766 | 2711710.9827 | 1246941.3289 | 2711710.1936 | 1246939.5015 | 2711709.5879 | 1246937.5663 | 2711709.3998 | 1246935.5166 | 2711709.3857 | 1246932.6585 | 2711709.6393 | 1246929.6274 | 2711710.7083 | 1246923.02 | 2711711.9803 | 1246914.4592 | 2711712.661 | 1246906.8103 | 2711712.9686 | 1246900.1106 | 2711713.1436 | 1246892.4299 | 2711712.3092 | 1246879.7817 | 2711711.417 | 1246874.2048 | 2711711.2319 | 1246871.9995 | 2711711.277 | 1246869.6095 | 2711711.6229 | 1246867.6922 | 2711712.3888 | 1246865.9386 | 2711713.4619 | 1246864.3241 | 2711714.8193 | 1246863.26 | 2711716.5743 | 1246862.3478 | 2711718.8508 | 1246861.8236 | 2711721.3991 | 1246861.716 | 2711724.6995 | 1246861.7893 | 2711729.3394 | 1246862.1437 | 2711733.4295 | 1246862.4099 | 2711736.6174 | 1246862.4366 | 2711739.786 | 1246862.2851 | 2711743.0728 | 1246861.88 | 2711746.062 | 1246860.8244 | 2711748.3308 | 1246859.5105 | 2711750.4199 | 1246857.7039 | 2711752.0494 | 1246855.8331 | 2711753.16 | 1246854.1859
69 | 2711746.2294 | 1246972.9409 | 2711747.0619 | 1246972.067 | 2711747.664 | 1246970.9886 | 2711748.0189 | 1246969.7943 | 2711748.2021 | 1246968.897 | 2711748.3328 | 1246967.5762 | 2711748.3539 | 1246966.4534 | 2711748.0787 | 1246964.6245 | 2711747.7165 | 1246962.9942 | 2711742.2934 | 1246942.8756 | 2711740.4871 | 1246935.291 | 2711739.6743 | 1246931.517 | 2711739.3667 | 1246928.5978 | 2711739.639 | 1246926.1787 | 2711740.1701 | 1246923.6533 | 2711741.3364 | 1246921.5069 | 2711742.8928 | 1246919.9016 | 2711744.9373 | 1246918.8615 | 2711747.5583 | 1246918.4995 | 2711750.5599 | 1246918.7896 | 2711768.3406 | 1246921.449 | 2711771.9028 | 1246922.0611 | 2711775.1434 | 1246922.9007 | 2711778.0556 | 1246923.923 | 2711780.8937 | 1246925.2665 | 2711783.7955 | 1246927.2451 | 2711786.2921 | 1246929.4717 | 2711788.6975 | 1246931.73 | 2711795.3064 | 1246939.4497 | 2711797.0565 | 1246941.5956 | 2711798.8994 | 1246943.632 | 2711800.564 | 1246945.5093 | 2711802.5728 | 1246947.1597 | 2711804.671 | 1246948.4781 | 2711807.249 | 1246949.5942 | 2711809.8507 | 1246950.2549 | 2711812.6412 | 1246950.5189 | 2711815.4703 | 1246950.3387 | 2711818.0959 | 1246949.7322 | 2711820.3662 | 1246948.7409 | 2711822.4142 | 1246947.5118 | 2711824.4346 | 1246945.7485 | 2711826.4874 | 1246943.4631 | 2711828.4641 | 1246940.8093 | 2711830.8621 | 1246937.0515 | 2711835.004 | 1246930.5688 | 2711838.9058 | 1246924.3929 | 2711842.2534 | 1246919.5632 | 2711846.1512 | 1246914.3992 | 2711851.1524 | 1246908.0216 | 2711855.5901 | 1246901.4778 | 2711858.9216 | 1246895.9028 | 2711862.4225 | 1246889.3524 | 2711865.0736 | 1246884.5985 | 2711867.8816 | 1246879.9366 | 2711871.0945 | 1246875.0376 | 2711875.0558 | 1246869.7191 | 2711876.9784 | 1246866.7308 | 2711878.9348 | 1246863.554 | 2711880.3178 | 1246860.7333 | 2711887.9995 | 1246864.0587
70 | 2711887.9854 | 1246886.41 | 2711889.3821 | 1246884.8684 | 2711891.1526 | 1246882.7334 | 2711892.2327 | 1246880.7522 | 2711892.808 | 1246879.095 | 2711893.163 | 1246877.5004 | 2711893.2941 | 1246875.757 | 2711893.2278 | 1246874.0655 | 2711893.0684 | 1246872.906 | 2711892.6742 | 1246871.3751 | 2711892.1948 | 1246869.9538 | 2711891.4999 | 1246868.3394 | 2711890.5856 | 1246866.743 | 2711889.5692 | 1246865.3561 | 2711887.9995 | 1246864.0587
71 | 2711887.9995 | 1246864.0587 | 2711880.3178 | 1246860.7333 | 2711881.7084 | 1246857.1122 | 2711883.6067 | 1246851.0097 | 2711885.2531 | 1246845.4473 | 2711887.4827 | 1246839.4067 | 2711889.3865 | 1246835.0168 | 2711891.0303 | 1246831.5895 | 2711892.92 | 1246827.9444 | 2711895.1379 | 1246824.5279 | 2711897.8152 | 1246821.1868 | 2711900.2573 | 1246818.6976 | 2711902.843 | 1246816.6113 | 2711905.3096 | 1246814.8231 | 2711908.8895 | 1246812.9002 | 2711912.7484 | 1246811.4051 | 2711916.8916 | 1246810.06 | 2711920.9157 | 1246809.024 | 2711925.108 | 1246808.2803 | 2711930.8629 | 1246807.6105 | 2711938.9703 | 1246806.7962 | 2711943.5411 | 1246806.4155 | 2711948.2877 | 1246806.3273 | 2711953.6496 | 1246806.4619 | 2711960.0215 | 1246806.7269 | 2711966.8789 | 1246807.2902 | 2711974.0892 | 1246807.9713 | 2711979.4262 | 1246808.6281 | 2711984.0605 | 1246809.2828 | 2711986.3786 | 1246809.7603 | 2711988.3748 | 1246810.4764 | 2711990.2167 | 1246811.3675 | 2711992.061 | 1246812.9258 | 2711993.1626 | 1246814.6035 | 2711993.8071 | 1246816.4839 | 2711993.9493 | 1246818.5549 | 2711993.7367 | 1246820.2078 | 2711993.3028 | 1246821.5785 | 2711992.6087 | 1246823.1222 | 2711991.7036 | 1246824.6397 | 2711990.616 | 1246826.2204 | 2711983.5714 | 1246835.1613 | 2711978.3319 | 1246841.7455 | 2711974.6407 | 1246846.3574 | 2711969.9209 | 1246853.0292 | 2711967.674 | 1246856.3784 | 2711965.71 | 1246859.555 | 2711964.3763 | 1246862.1653 | 2711963.5339 | 1246864.3623 | 2711963.1245 | 1246866.0337 | 2711962.7968 | 1246868.1848 | 2711962.6452 | 1246870.2059 | 2711962.7019 | 1246871.6081 | 2711962.9148 | 1246873.1355 | 2711963.2487 | 1246874.6542 | 2711963.7925 | 1246876.2658 | 2711964.3961 | 1246877.9118 | 2711966.7946 | 1246883.7285 | 2711967.8769 | 1246886.4289 | 2711968.6351 | 1246888.6895 | 2711969.1127 | 1246891.0004 | 2711969.445 | 1246893.0083 | 2711969.7152 | 1246895.104 | 2711969.8681 | 1246897.4088 | 2711969.953 | 1246915.7031 | 2711969.8685 | 1246926.577 | 2711969.5947 | 1246935.8683 | 2711969.5759 | 1246939.2596 | 2711969.7011 | 1246942.231 | 2711969.9484 | 1246944.7377 | 2711970.2265 | 1246946.8113 | 2711970.6322 | 1246948.9318 | 2711971.2102 | 1246951.5337 | 2711971.7441 | 1246953.6678 | 2711972.37 | 1246955.7257 | 2711973.8757 | 1246960.0132 | 2711975.5705 | 1246964.282 | 2711977.2081 | 1246968.3829 | 2711978.7498 | 1246972.3597 | 2711979.4863 | 1246974.9646 | 2711980.042 | 1246977.5439 | 2711980.3896 | 1246980.3416 | 2711980.6396 | 1246984.7055 | 2711980.4024 | 1246988.0593 | 2711980.1206 | 1246990.1779 | 2711979.3904 | 1246992.8329 | 2711978.0988 | 1246996.0111 | 2711976.6201 | 1246998.6965 | 2711973.4364 | 1247004.0519 | 2711970.8522 | 1247008.4622 | 2711968.6868 | 1247013.1029 | 2711967.0138 | 1247017.675 | 2711965.9603 | 1247022.6481 | 2711965.339 | 1247027.14 | 2711965.0596 | 1247031.1269 | 2711965.271 | 1247034.7338 | 2711966.0201 | 1247038.6734 | 2711966.8229 | 1247041.3685 | 2711967.9837 | 1247043.9147 | 2711969.3135 | 1247046.3084 | 2711971.3249 | 1247049.4156 | 2711974.962 | 1247054.0547 | 2711977.2978 | 1247057.5906 | 2711979.3678 | 1247060.7989 | 2711987.2436 | 1247069.021 | 2711993.3579 | 1247075.3083 | 2711997.4368 | 1247078.9549 | 2712000.8597 | 1247081.733 | 2712004.4328 | 1247084.158 | 2712006.7651 | 1247085.4809 | 2712009.1479 | 1247086.5267 | 2712011.6857 | 1247087.3643 | 2712015.1307 | 1247088.1744 | 2712018.026 | 1247088.4849 | 2712021.0966 | 1247088.7209 | 2712056.7364 | 1247088.6275 | 2712059.2655 | 1247088.3306 | 2712061.2405 | 1247087.7675 | 2712063.0475 | 1247086.9009 | 2712064.7752 | 1247085.4323 | 2712065.7543 | 1247083.9941 | 2712066.3957 | 1247082.4383 | 2712066.7023 | 1247080.6093 | 2712066.5272 | 1247079.0825 | 2712065.9816 | 1247077.571 | 2712065.1832 | 1247076.2437 | 2712064.1852 | 1247075.0794 | 2712062.8275 | 1247074.1641 | 2712060.9427 | 1247073.5502 | 2712059.1771 | 1247073.4279 | 2712057.2988 | 1247073.6704 | 2712055.3932 | 1247074.157 | 2712052.7479 | 1247075.0077 | 2712050.3372 | 1247075.4403 | 2712048.0531 | 1247075.5639 | 2712045.9804 | 1247075.3023 | 2712043.9526 | 1247074.6635 | 2712042.1251 | 1247073.8171 | 2712040.4673 | 1247072.785 | 2712038.888 | 1247071.5986 | 2712032.4501 | 1247066.0502 | 2712030.5473 | 1247063.9904 | 2712028.9764 | 1247061.9591 | 2712027.4068 | 1247059.861 | 2712025.3159 | 1247056.9636 | 2712020.9963 | 1247050.0653 | 2712019.3325 | 1247047.7542 | 2712018.5409 | 1247046.8608 | 2712017.6456 | 1247045.8653 | 2712016.7086 | 1247045.0691 | 2712015.68 | 1247044.3269 | 2712014.4603 | 1247043.7033 | 2712013.0828 | 1247043.0323 | 2712010.6325 | 1247041.9629 | 2712008.0761 | 1247040.9027 | 2712007.1187 | 1247040.3953 | 2712006.3051 | 1247039.8684 | 2712005.5901 | 1247039.3211 | 2712005.0036 | 1247038.7763 | 2712004.4413 | 1247038.1429 | 2712003.8594 | 1247037.3535 | 2712003.3267 | 1247036.3537 | 2712003.0559 | 1247035.4923 | 2712002.9286 | 1247034.6337 | 2712002.936 | 1247033.8443 | 2712003.0186 | 1247033.0674 | 2712003.1628 | 1247032.2362 | 2712003.35 | 1247031.528 | 2712003.6825 | 1247030.7225 | 2712004.0881 | 1247030.0519 | 2712004.5381 | 1247029.4265 | 2712005.1003 | 1247028.8589 | 2712005.6979 | 1247028.4254 | 2712006.3856 | 1247028.0158 | 2712008.0096 | 1247027.2347 | 2712008.7926 | 1247026.9827
72 | 2712094.1622 | 1247046.8452 | 2712093.5048 | 1247044.0527 | 2712093.0058 | 1247042.075 | 2712092.3881 | 1247040.3842 | 2712091.1701 | 1247038.4707 | 2712089.7008 | 1247036.6637 | 2712087.8049 | 1247035.0376 | 2712085.8941 | 1247033.8005 | 2712083.8346 | 1247032.8386 | 2712081.3784 | 1247032.0804 | 2712078.5218 | 1247031.3147 | 2712076.5328 | 1247031.0213 | 2712073.8069 | 1247030.9364 | 2712071.1169 | 1247031.3526 | 2712068.1999 | 1247032.187 | 2712065.6196 | 1247033.1946 | 2712051.6178 | 1247040.0801 | 2712048.924 | 1247041.0967 | 2712046.9041 | 1247041.6368 | 2712044.7482 | 1247041.7739 | 2712042.3211 | 1247041.4723 | 2712040.5761 | 1247041.0612 | 2712038.1584 | 1247040.2593 | 2712035.2146 | 1247038.9137 | 2712031.066 | 1247036.5556 | 2712019.474 | 1247029.8757 | 2712017.7909 | 1247028.9876 | 2712016.4742 | 1247028.2955 | 2712015.1334 | 1247027.6808 | 2712013.9179 | 1247027.2352 | 2712012.8731 | 1247026.9486 | 2712011.8718 | 1247026.7629 | 2712010.7548 | 1247026.6973 | 2712009.7486 | 1247026.7672 | 2712008.7926 | 1247026.9827
73 | 2711937.6083 | 1246727.7062 | 2711933.4974 | 1246723.3362 | 2711931.7382 | 1246721.268 | 2711930.033 | 1246719.1452 | 2711928.5897 | 1246717.1496 | 2711927.0999 | 1246714.8196 | 2711918.9959 | 1246701.845 | 2711917.4388 | 1246699.4804 | 2711915.8543 | 1246697.3599 | 2711914.3314 | 1246695.5852 | 2711912.4249 | 1246693.7144 | 2711909.701 | 1246691.1165 | 2711907.7269 | 1246689.2221 | 2711906.022 | 1246687.4774 | 2711904.5343 | 1246685.8369 | 2711903.0644 | 1246684.0522 | 2711901.6556 | 1246682.2352 | 2711900.6936 | 1246680.7603 | 2711899.8773 | 1246679.1769 | 2711899.2812 | 1246677.531 | 2711898.9563 | 1246675.9347 | 2711898.8638 | 1246674.4317 | 2711898.9477 | 1246672.7875 | 2711899.274 | 1246671.1146 | 2711899.7664 | 1246669.845 | 2711900.4993 | 1246668.6468 | 2711901.6885 | 1246667.2903 | 2711903.0033 | 1246666.0808 | 2711904.5429 | 1246664.9757 | 2711906.7499 | 1246663.7385 | 2711909.3878 | 1246662.4873 | 2711912.8526 | 1246661.0626 | 2711917.3339 | 1246659.4236 | 2711921.8511 | 1246657.8854 | 2711927.5602 | 1246656.0472 | 2711933.7475 | 1246654.0957 | 2711941.2602 | 1246651.9802 | 2711964.5035 | 1246645.0912 | 2711974.7328 | 1246641.9595 | 2711980.8597 | 1246640.007 | 2711986.5567 | 1246638.4132 | 2711990.1408 | 1246637.469 | 2711993.3801 | 1246636.7852 | 2711995.768 | 1246636.3744 | 2711997.9491 | 1246636.1043 | 2711999.765 | 1246635.9718 | 2712001.4886 | 1246635.9265 | 2712003.0584 | 1246636.0229 | 2712004.6177 | 1246636.2748 | 2712005.8188 | 1246636.6867 | 2712007.0408 | 1246637.1991 | 2712008.1462 | 1246637.8761 | 2712009.2183 | 1246638.7192 | 2712010.0919 | 1246639.6698 | 2712011.0264 | 1246640.9997 | 2712011.8098 | 1246642.3266 | 2712012.97 | 1246644.5059 | 2712014.8867 | 1246648.6343 | 2712015.9 | 1246650.9887 | 2712016.6233 | 1246653.093 | 2712018.2538 | 1246657.9722 | 2712019.5881 | 1246662.1341 | 2712021.3293 | 1246666.7485 | 2712023.4059 | 1246671.6139 | 2712025.8747 | 1246676.9093 | 2712027.7606 | 1246681.0705 | 2712029.4156 | 1246685.0495 | 2712030.5908 | 1246688.43 | 2712031.5691 | 1246691.0395 | 2712032.6961 | 1246693.3738 | 2712033.7497 | 1246695.5955 | 2712034.9854 | 1246698.1765 | 2712035.7683 | 1246699.926 | 2712036.5254 | 1246701.8419 | 2712037.1959 | 1246703.9452 | 2712037.8565 | 1246706.1706 | 2712040.4001 | 1246715.1037 | 2712041.1826 | 1246717.6761 | 2712042.0803 | 1246720.1506 | 2712042.9505 | 1246722.0797 | 2712043.8415 | 1246723.709 | 2712044.8097 | 1246725.2508 | 2712045.9728 | 1246726.8741 | 2712046.6886 | 1246728.1776 | 2712047.3266 | 1246729.6019 | 2712047.8496 | 1246731.113 | 2712048.2796 | 1246732.7447 | 2712048.6025 | 1246734.4522 | 2712048.9744 | 1246736.7611 | 2712049.1858 | 1246738.7667 | 2712049.3458 | 1246740.6935 | 2712049.3869 | 1246742.518 | 2712049.3349 | 1246745.664 | 2712049.4864 | 1246750.4374 | 2712049.5644 | 1246752.3071 | 2712049.7303 | 1246753.9226 | 2712049.9556 | 1246755.5949 | 2712050.3007 | 1246757.3251 | 2712050.6562 | 1246758.8997 | 2712051.0638 | 1246760.1195 | 2712051.5772 | 1246761.3413 | 2712052.1904 | 1246762.4761 | 2712052.8355 | 1246763.5224 | 2712055.2559 | 1246766.9821 | 2712057.5907 | 1246770.1733 | 2712059.1058 | 1246772.3592 | 2712060.7577 | 1246774.9036 | 2712062.3404 | 1246777.5134 | 2712063.9719 | 1246780.3354 | 2712064.7351 | 1246781.9289 | 2712065.4885 | 1246783.6446 | 2712065.9454 | 1246784.654 | 2712066.2913 | 1246785.5391 | 2712066.5643 | 1246786.2893 | 2712066.7629 | 1246786.9714 | 2712066.966 | 1246787.8203 | 2712067.122 | 1246788.7574 | 2712067.2179 | 1246789.6822 | 2712067.2472 | 1246790.5278 | 2712067.2293 | 1246791.4727 | 2712067.1139 | 1246792.3824 | 2712066.98 | 1246793.0693 | 2712066.8008 | 1246793.7554 | 2712066.4448 | 1246795.0052 | 2712066.263 | 1246795.8247 | 2712066.1419 | 1246796.6342 | 2712066.1071 | 1246797.2785 | 2712066.1471 | 1246797.9575 | 2712066.2325 | 1246798.6375 | 2712066.3796 | 1246799.2519 | 2712066.6246 | 1246799.8792 | 2712066.9886 | 1246800.6089 | 2712067.3914 | 1246801.2838 | 2712067.8699 | 1246801.9489 | 2712069.269 | 1246803.8769 | 2712071.6336 | 1246806.6906 | 2712073.9277 | 1246809.6363 | 2712074.664 | 1246816.6448 | 2712074.9752 | 1246819.7643 | 2712075.4381 | 1246823.2537 | 2712076.0758 | 1246826.6908 | 2712076.9052 | 1246830.3761 | 2712077.9012 | 1246834.0424 | 2712079.5402 | 1246839.2665 | 2712083.2471 | 1246851.0017 | 2712086.0125 | 1246859.7833 | 2712088.9993 | 1246869.6478 | 2712091.1696 | 1246876.3387 | 2712091.6969 | 1246878.417 | 2712092.1252 | 1246880.5379 | 2712092.4079 | 1246883.1676 | 2712092.5578 | 1246885.628 | 2712092.4936 | 1246891.0201 | 2712092.556 | 1246892.9117 | 2712092.779 | 1246895.1066 | 2712092.9946 | 1246896.8899 | 2712093.3159 | 1246898.6752 | 2712093.7661 | 1246900.4407 | 2712094.3494 | 1246901.953 | 2712095.0375 | 1246903.5228 | 2712095.8922 | 1246905.0736 | 2712098.478 | 1246909.3704 | 2712101.3507 | 1246914.4733 | 2712102.0399 | 1246915.9875 | 2712102.7695 | 1246917.7583 | 2712103.4594 | 1246920.0288 | 2712104.0396 | 1246922.1081 | 2712105.3571 | 1246927.1482 | 2712106.1622 | 1246929.7211 | 2712107.2065 | 1246932.4319 | 2712107.9424 | 1246934.2696 | 2712108.8354 | 1246936.188 | 2712111.1562 | 1246940.5132 | 2712113.1451 | 1246944.4095 | 2712113.9636 | 1246946.2709 | 2712114.9034 | 1246948.5128 | 2712116.1073 | 1246951.9717 | 2712118.6527 | 1246958.4028 | 2712118.7928 | 1246963.3762 | 2712118.7512 | 1246963.9759 | 2712118.618 | 1246964.6294 | 2712118.4348 | 1246965.1264 | 2712118.0764 | 1246965.6978 | 2712117.5827 | 1246966.2334 | 2712116.954 | 1246966.7219 | 2712116.2597 | 1246967.0757 | 2712115.6058 | 1246967.2969 | 2712114.8331 | 1246967.4046 | 2712113.9639 | 1246967.4215 | 2712111.88 | 1246967.3487 | 2712110.0149 | 1246967.2912 | 2712108.0512 | 1246967.254 | 2712104.9831 | 1246967.285 | 2712099.3821 | 1246967.4125 | 2712096.6764 | 1246967.4614 | 2712093.649 | 1246967.3374 | 2712088.6932 | 1246966.9101 | 2712078.8709 | 1246966.1238 | 2712075.7089 | 1246965.9305 | 2712072.9081 | 1246965.8108 | 2712069.7813 | 1246965.7517 | 2712067.6434 | 1246965.7335 | 2712066.2755 | 1246965.7521 | 2712064.1656 | 1246965.8568 | 2712063.009 | 1246965.8905 | 2712061.8152 | 1246965.8902 | 2712060.6601 | 1246965.8461 | 2712059.4676 | 1246965.779 | 2712058.2158 | 1246965.6553 | 2712057.2962 | 1246965.5378 | 2712056.4908 | 1246965.378 | 2712055.7251 | 1246965.1189 | 2712054.9375 | 1246964.8149 | 2712054.309 | 1246964.4916 | 2712053.607 | 1246964.0558 | 2712050.8478 | 1246962.1354 | 2712049.6767 | 1246961.3349 | 2712049.0199 | 1246960.911 | 2712048.3322 | 1246960.5199 | 2712047.5452 | 1246960.1826 | 2712046.734 | 1246959.9337 | 2712046.0198 | 1246959.7423 | 2712044.9956 | 1246959.5672 | 2712043.3669 | 1246959.3919 | 2712040.9688 | 1246959.1575 | 2712035.0084 | 1246958.7112 | 2712033.3634 | 1246958.6022 | 2712031.7482 | 1246958.5161 | 2712030.3132 | 1246958.489 | 2712028.9153 | 1246958.4959 | 2712027.4482 | 1246958.5682 | 2712026.078 | 1246958.7091 | 2712025.1916 | 1246958.8369 | 2712024.348 | 1246959.099 | 2712023.6852 | 1246959.3867 | 2712023.0661 | 1246959.7642 | 2712022.5132 | 1246960.2319 | 2712022.0489 | 1246960.8125 | 2712018.7088 | 1246965.6422 | 2712015.5378 | 1246971.1201 | 2712013.0177 | 1246976.1322 | 2712010.727 | 1246981.8046 | 2712004.6411 | 1247000.794 | 2712003.9399 | 1247003.5163 | 2712003.6356 | 1247005.2231 | 2712003.4526 | 1247007.3102 | 2712003.4339 | 1247009.9009 | 2712003.5993 | 1247011.939 | 2712003.9467 | 1247013.9472 | 2712004.5255 | 1247016.1043 | 2712005.5666 | 1247018.9819 | 2712006.8836 | 1247022.454 | 2712008.7926 | 1247026.9827
74 | 2712094.1622 | 1247046.8452 | 2712258.3204 | 1247347.7069
75 | 2711948.2217 | 1246719.4331 | 2711939.8232 | 1246726.0467 | 2711937.6083 | 1246727.7062
76 | 2711719.7578 | 1246515.2369 | 2711723.4623 | 1246515.164
77 | 2711700.5507 | 1246505.3716 | 2711701.3285 | 1246506.3381 | 2711702.6487 | 1246508.0533 | 2711705.5902 | 1246511.9452 | 2711706.5132 | 1246513.0857 | 2711706.7253 | 1246513.2523
78 | 2711907.5929 | 1246475.457 | 2711884.8307 | 1246429.1237
79 | 2711907.5929 | 1246475.457 | 2711919.5706 | 1246470.1787 | 2711922.1618 | 1246468.8719
80 | 2711938.896 | 1246460.3354 | 2711934.172 | 1246462.8149 | 2711922.1618 | 1246468.8719
81 | 2711938.896 | 1246460.3354 | 2711942.592 | 1246464.6754 | 2711894.3904 | 1246489.1746
82 | 2711894.3904 | 1246489.1746 | 2711882.4114 | 1246494.8495
83 | 2711894.3904 | 1246489.1746 | 2711900.3965 | 1246498.8291 | 2711898.7599 | 1246500.266 | 2711893.0179 | 1246505.4397
84 | 2711776.9629 | 1246507.9867 | 2711784.5768 | 1246516.9972
85 | 2711838.8728 | 1246538.5573 | 2711835.1443 | 1246545.2026 | 2711834.6613 | 1246546.0865
86 | 2711893.0179 | 1246505.4397 | 2711877.5141 | 1246513.387 | 2711860.4928 | 1246519.2707 | 2711846.8896 | 1246526.609 | 2711845.6622 | 1246527.5866 | 2711844.543 | 1246528.8332 | 2711843.448 | 1246530.4027 | 2711838.8728 | 1246538.5573
87 | 2711831.5266 | 1246551.8228 | 2711834.6613 | 1246546.0865
88 | 2711893.0179 | 1246505.4397 | 2711898.7599 | 1246500.266 | 2711900.3965 | 1246498.8291 | 2711907.501 | 1246495.5271 | 2711914.2165 | 1246494.4196 | 2711920.7319 | 1246494.7094 | 2711927.6815 | 1246497.6096 | 2711936.1001 | 1246499.9482
89 | 2711893.0179 | 1246505.4397 | 2711893.4746 | 1246511.2641 | 2711902.0847 | 1246519.0662 | 2711907.0843 | 1246523.5976 | 2711918.0455 | 1246540.9296 | 2711922.7491 | 1246556.3309
90 | 2711936.1001 | 1246499.9482 | 2711935.8185 | 1246497.2518
91 | 2711936.1001 | 1246499.9482 | 2711932.8055 | 1246508.7598 | 2711932.8511 | 1246511.941 | 2711934.3783 | 1246514.294 | 2711936.6374 | 1246515.9046 | 2711948.3423 | 1246522.6644
92 | 2711922.7491 | 1246556.3309 | 2711909.6772 | 1246559.9331
93 | 2711948.3423 | 1246522.6644 | 2711947.5945 | 1246523.8512
94 | 2711979.5179 | 1246521.085 | 2711975.5351 | 1246525.1241 | 2711969.141 | 1246529.2179 | 2711964.9176 | 1246529.9943 | 2711959.3702 | 1246528.8665 | 2711948.3423 | 1246522.6644
95 | 2711979.5179 | 1246521.085 | 2711985.403 | 1246525.4771
96 | 2711776.9629 | 1246507.9867 | 2711770.3925 | 1246500.201 | 2711768.6364 | 1246498.7667 | 2711766.2063 | 1246497.0084 | 2711764.1287 | 1246495.3901 | 2711762.5997 | 1246493.9268 | 2711761.6541 | 1246492.7858 | 2711760.6551 | 1246491.2658 | 2711759.8339 | 1246489.5378 | 2711759.3977 | 1246487.8282 | 2711759.2621 | 1246486.2021 | 2711759.3903 | 1246485.0146 | 2711759.7545 | 1246484.1319 | 2711760.3053 | 1246483.375 | 2711761.3703 | 1246482.5944 | 2711761.9854 | 1246482.4281
97 | 2711761.9854 | 1246482.4281 | 2711757.6071 | 1246473.3938 | 2711756.6377 | 1246471.5074 | 2711755.6998 | 1246469.1544 | 2711755.0875 | 1246467.1635 | 2711754.7325 | 1246465.1552 | 2711754.5965 | 1246463.151 | 2711754.6204 | 1246461.0831 | 2711754.814 | 1246459.2297 | 2711755.1323 | 1246456.7781
98 | 2711772.3098 | 1246487.4823 | 2711770.151 | 1246485.3621 | 2711768.8728 | 1246484.226 | 2711767.5986 | 1246483.279 | 2711766.4836 | 1246482.702 | 2711765.1836 | 1246482.3216 | 2711763.8341 | 1246482.1627 | 2711762.5626 | 1246482.2722 | 2711761.9854 | 1246482.4281
99 | 2712258.3204 | 1247347.7069 | 2712257.9411 | 1247351.3805 | 2712257.8919 | 1247352.7807 | 2712258.0135 | 1247353.9395 | 2712258.3008 | 1247355.1236 | 2712258.8447 | 1247356.3238 | 2712259.6147 | 1247357.5505 | 2712260.7326 | 1247358.7615 | 2712261.8434 | 1247359.7338
100 | 2712244.9166 | 1247360.9417 | 2712241.7711 | 1247360.682 | 2712240.6496 | 1247360.4605 | 2712239.6888 | 1247360.131 | 2712238.9129 | 1247359.6159 | 2712238.0977 | 1247358.7775 | 2712238.0871 | 1247358.1435 | 2712237.3032 | 1247356.8498 | 2712237.6314 | 1247352.686 | 2712234.3644 | 1247350.0664 | 2712235.561 | 1247347.9207 | 2712236.6801 | 1247346.2738 | 2712238.0224 | 1247344.8092 | 2712239.5361 | 1247343.4701 | 2712241.318 | 1247342.3251 | 2712243.5397 | 1247341.4998 | 2712245.9512 | 1247341.0228 | 2712248.1242 | 1247340.7749 | 2712250.6286 | 1247340.5777 | 2712254.5958 | 1247340.5305 | 2712255.6747 | 1247340.6065 | 2712256.585 | 1247340.8128 | 2712257.3249 | 1247341.2383 | 2712257.9701 | 1247341.8732 | 2712258.372 | 1247342.5925 | 2712258.5729 | 1247343.5527 | 2712258.5921 | 1247344.932 | 2712258.3204 | 1247347.7069
101 | 2712244.9166 | 1247360.9417 | 2712241.7711 | 1247360.682 | 2712240.6496 | 1247360.4605 | 2712239.6888 | 1247360.131 | 2712238.9129 | 1247359.6159 | 2712238.0977 | 1247358.7775 | 2712238.0871 | 1247358.1435 | 2712237.3032 | 1247356.8498 | 2712237.6314 | 1247352.686 | 2712234.3644 | 1247350.0664 | 2712233.4263 | 1247352.1281 | 2712232.6013 | 1247354.6034 | 2712232.1341 | 1247356.9298 | 2712231.9523 | 1247358.9503 | 2712232.0422 | 1247360.5866 | 2712232.5084 | 1247362.6972 | 2712233.2752 | 1247364.8913 | 2712237.8852 | 1247374.3863 | 2712238.4573 | 1247376.0874 | 2712238.8596 | 1247377.5851 | 2712239.1905 | 1247379.6597 | 2712239.4354 | 1247381.4881 | 2712239.5651 | 1247383.4143 | 2712239.6525 | 1247385.1841 | 2712239.568 | 1247386.8505 | 2712239.4206 | 1247388.6492 | 2712238.9437 | 1247391.8872 | 2712238.4673 | 1247394.7027 | 2712237.2299 | 1247400.206 | 2712236.0329 | 1247404.7649 | 2712235.0167 | 1247408.1595 | 2712234.1306 | 1247410.667 | 2712233.0696 | 1247413.2379 | 2712232.0054 | 1247415.5752 | 2712228.6042 | 1247421.638 | 2712235.6553 | 1247437.8625 | 2712239.2225 | 1247445.7698 | 2712242.3973 | 1247452.0573 | 2712247.1872 | 1247460.0211 | 2712251.3043 | 1247466.8157 | 2712253.3425 | 1247469.6899 | 2712255.5995 | 1247472.5795 | 2712257.4379 | 1247474.8383 | 2712259.6903 | 1247477.1718 | 2712261.7168 | 1247479.0672 | 2712264.1138 | 1247480.9475 | 2712273.3678 | 1247487.3613 | 2712277.9694 | 1247490.9068 | 2712279.7837 | 1247492.4424 | 2712281.4968 | 1247494.1318 | 2712282.8627 | 1247495.8035 | 2712284.0688 | 1247497.5389 | 2712285.119 | 1247499.527 | 2712286.1633 | 1247501.8265 | 2712288.6512 | 1247508.8793 | 2712289.3537 | 1247511.2724 | 2712289.8826 | 1247513.6621 | 2712290.3076 | 1247516.3501 | 2712290.5474 | 1247519.2459 | 2712291.1719 | 1247534.9261 | 2712291.5203 | 1247540.0591 | 2712291.7739 | 1247543.4222 | 2712292.0954 | 1247546.3863 | 2712292.592 | 1247548.8866 | 2712293.351 | 1247551.0917 | 2712294.1532 | 1247553.0084 | 2712295.4295 | 1247555.4235 | 2712297.0861 | 1247558.5018 | 2712298.6896 | 1247561.5903 | 2712300.1355 | 1247565.0204 | 2712301.4016 | 1247568.3694 | 2712302.8636 | 1247572.5449
102 | 2712302.8636 | 1247572.5449 | 2712305.7867 | 1247578.95 | 2712311.4282 | 1247589.4098 | 2712315.2473 | 1247597.1662 | 2712317.1888 | 1247601.9514 | 2712320.9873 | 1247612.3874 | 2712323.1196 | 1247623.8483 | 2712322.8069 | 1247651.4983 | 2712323.9248 | 1247660.271 | 2712324.7706 | 1247663.4786 | 2712325.9113 | 1247666.6695 | 2712327.4973 | 1247669.8799 | 2712330.5912 | 1247675.2429 | 2712333.4422 | 1247679.467 | 2712338.3001 | 1247686.6205 | 2712341.2773 | 1247690.569 | 2712343.5878 | 1247694.2157 | 2712345.334 | 1247697.7406 | 2712347.227 | 1247701.891 | 2712353.8009 | 1247717.7507 | 2712359.8956 | 1247733.3789 | 2712361.3445 | 1247737.4431 | 2712361.8651 | 1247739.4657 | 2712362.3075 | 1247742.0317 | 2712362.5011 | 1247744.5708 | 2712362.4011 | 1247748.2497 | 2712362.2367 | 1247752.1386 | 2712362.3401 | 1247754.2534 | 2712362.638 | 1247756.0717 | 2712363.3345 | 1247757.9864 | 2712364.3278 | 1247759.7845 | 2712365.5833 | 1247761.6988 | 2712371.962 | 1247770.3156 | 2712378.3537 | 1247783.0249 | 2712384.0361 | 1247789.7158 | 2712408.9559 | 1247804.1556 | 2712412.1901 | 1247804.9064 | 2712415.8558 | 1247804.0085
103 | 2712302.8636 | 1247572.5449 | 2712300.3038 | 1247573.6751 | 2712296.9918 | 1247575.0357 | 2712295.6611 | 1247575.4887 | 2712294.2665 | 1247575.7291 | 2712292.5963 | 1247575.7642 | 2712290.6825 | 1247575.4944 | 2712288.7753 | 1247574.88 | 2712286.927 | 1247573.9443 | 2712285.0389 | 1247572.7186 | 2712283.2771 | 1247571.2062 | 2712281.6188 | 1247569.4178 | 2712279.8674 | 1247566.9604 | 2712278.4526 | 1247564.6762 | 2712277.3535 | 1247562.4758 | 2712276.0827 | 1247559.7718 | 2712273.5629 | 1247554.0083 | 2712271.5746 | 1247549.7004 | 2712268.8865 | 1247544.0449 | 2712267.7314 | 1247542.0103 | 2712265.9827 | 1247539.8087 | 2712264.9441 | 1247538.7993 | 2712263.8382 | 1247538.1556 | 2712262.7346 | 1247537.79 | 2712261.3541 | 1247537.686 | 2712259.7084 | 1247538.0218 | 2712258.2537 | 1247538.6392 | 2712256.9144 | 1247539.5479 | 2712255.4407 | 1247540.7766 | 2712254.1691 | 1247542.098 | 2712252.3327 | 1247544.5208 | 2712251.0383 | 1247546.2533 | 2712249.6507 | 1247547.7171 | 2712248.3513 | 1247548.5154 | 2712246.9082 | 1247548.9217
104 | 2712415.8558 | 1247804.0085 | 2712417.3347 | 1247802.5131 | 2712417.8826 | 1247797.9197 | 2712412.9794 | 1247786.3951 | 2712410.666 | 1247776.9324 | 2712409.6406 | 1247753.3381 | 2712408.4127 | 1247745.5863 | 2712404.9759 | 1247734.8123 | 2712395.8811 | 1247713.6671 | 2712393.7552 | 1247705.8648 | 2712391.0372 | 1247689.4555 | 2712388.9178 | 1247662.5933 | 2712389.5508 | 1247650.729 | 2712392.216 | 1247641.6498 | 2712391.6749 | 1247638.715 | 2712388.2289 | 1247634.7909 | 2712380.154 | 1247629.5091
105 | 2712237.1315 | 1247544.0212 | 2712241.006 | 1247547.431 | 2712242.5153 | 1247548.3158 | 2712243.9499 | 1247548.7545 | 2712245.4717 | 1247548.9835 | 2712246.9082 | 1247548.9217 | 2712246.9082 | 1247548.9217
106 | 2711809.0498 | 1247611.267 | 2712237.1315 | 1247544.0212
107 | 2711809.0498 | 1247611.267 | 2711808.2357 | 1247607.5709 | 2711807.7838 | 1247606.2946 | 2711807.1872 | 1247605.0824 | 2711806.3477 | 1247603.9323 | 2711805.2856 | 1247602.967 | 2711803.8982 | 1247602.029

## bus_geodata
| x | y | coords
0 | 2711187.2899 | 1245567.8198
1 | 2711189.632 | 1245574.7026
2 | 2711201.0144 | 1245578.2522
3 | 2711808.5229 | 1246407.5333
4 | 2711413.3398 | 1246591.9795
5 | 2711417.5796 | 1246597.5525
6 | 2711519.2841 | 1246706.2078
7 | 2711412.1881 | 1246594.1596
8 | 2711534.2068 | 1246698.5009
9 | 2711512.9415 | 1246718.4318
10 | 2711723.3789 | 1246557.5284
11 | 2711705.6309 | 1246532.2291
12 | 2711731.986 | 1246567.8126
13 | 2711710.2319 | 1246515.4243
14 | 2711797.6438 | 1246534.8094
15 | 2711795.4416 | 1246530.5867
16 | 2711807.4644 | 1246530.1844
17 | 2711800.4757 | 1246540.1004
18 | 2711765.1009 | 1246538.7881
19 | 2711770.8745 | 1246563.1834
20 | 2711751.3789 | 1246539.8598
21 | 2711781.9208 | 1246575.6239
22 | 2711750.1187 | 1246571.4632
23 | 2711406.3326 | 1246610.149
24 | 2711526.0099 | 1246739.7273
25 | 2711499.8299 | 1246757.2342
26 | 2711499.8334 | 1246757.2414
27 | 2711535.3074 | 1246697.5021
28 | 2711506.0475 | 1246793.4525
29 | 2711545.6392 | 1246686.9192
30 | 2711556.9463 | 1246712.3878
31 | 2711774.6462 | 1246593.038
32 | 2711786.9293 | 1246590.8974
33 | 2711480.3774 | 1246800.7714
34 | 2711790.8344 | 1246598.5773
35 | 2711778.8697 | 1246610.2336
36 | 2711799.3615 | 1246600.7284
37 | 2711809.2068 | 1246555.8996
38 | 2711805.3858 | 1246548.9323
39 | 2711812.5437 | 1246566.4715
40 | 2711812.8071 | 1246568.4491
41 | 2711814.985 | 1246551.1947
42 | 2711812.4706 | 1246575.4959
43 | 2711826.5261 | 1246557.4501
44 | 2711812.0198 | 1246579.1255
45 | 2711820.7287 | 1246612.3765
46 | 2711818.2194 | 1246624.0424
47 | 2711820.2487 | 1246603.4135
48 | 2711816.6395 | 1246629.3109
49 | 2711809.9615 | 1246600.8063
50 | 2711890.7329 | 1246597.9487
51 | 2711816.1866 | 1246630.8679
52 | 2711819.5822 | 1246635.2446
53 | 2711811.5704 | 1246583.4485
54 | 2711806.0782 | 1246600.5329
55 | 2711813.4762 | 1246668.3619
56 | 2711796.7582 | 1246682.5821
57 | 2711784.1914 | 1246699.99
58 | 2711769.5654 | 1246803.9039
59 | 2711767.4508 | 1246807.2824
60 | 2711753.16 | 1246854.1859
61 | 2711746.2294 | 1246972.9409
62 | 2711887.9995 | 1246864.0587
63 | 2712008.7926 | 1247026.9827
64 | 2712094.1622 | 1247046.8452
65 | 2711937.6083 | 1246727.7062
66 | 2711744.1489 | 1246570.2613
67 | 2711719.7578 | 1246515.2369
68 | 2711723.4623 | 1246515.164
69 | 2711706.7253 | 1246513.2523
70 | 2711700.5507 | 1246505.3716
71 | 2711884.8307 | 1246429.1237
72 | 2711907.5929 | 1246475.457
73 | 2711922.1618 | 1246468.8719
74 | 2711938.896 | 1246460.3354
75 | 2711803.6166 | 1246526.7466
76 | 2711894.3904 | 1246489.1746
77 | 2711784.5768 | 1246516.9972
78 | 2711838.8728 | 1246538.5573
79 | 2711834.6613 | 1246546.0865
80 | 2711893.0179 | 1246505.4397
81 | 2711831.5266 | 1246551.8228
82 | 2711936.1001 | 1246499.9482
83 | 2711922.7491 | 1246556.3309
84 | 2711882.4114 | 1246494.8495
85 | 2711935.8185 | 1246497.2518
86 | 2711948.3423 | 1246522.6644
87 | 2711909.6772 | 1246559.9331
88 | 2711947.5945 | 1246523.8512
89 | 2711979.5179 | 1246521.085
90 | 2711985.403 | 1246525.4771
91 | 2711844.0782 | 1246570.0812
92 | 2711778.0002 | 1246610.8231
93 | 2711776.9629 | 1246507.9867
94 | 2711887.9854 | 1246886.41
95 | 2711761.9854 | 1246482.4281
96 | 2711755.1323 | 1246456.7781
97 | 2711772.3098 | 1246487.4823
98 | 2712261.8434 | 1247359.7338
99 | 2712258.3204 | 1247347.7069
100 | 2712244.9166 | 1247360.9417
101 | 2712302.8636 | 1247572.5449
102 | 2712415.8558 | 1247804.0085
103 | 2712246.9082 | 1247548.9217
104 | 2712380.154 | 1247629.5091
105 | 2712237.1315 | 1247544.0212
106 | 2711809.0498 | 1247611.267
107 | 2711803.8982 | 1247602.029
108 | 2711948.2217 | 1246719.4331
109 | 2711761.9854 | 1246482.4281

## line_std_types
| c_nf_per_km | r_ohm_per_km | x_ohm_per_km | max_i_ka | type | q_mm2 | alpha | voltage_rating
NAYY 4x50 SE | 210 | 0.642 | 0.083 | 0.142 | cs | 50 | 0.00403 | LV
NAYY 4x120 SE | 264 | 0.225 | 0.08 | 0.242 | cs | 120 | 0.00403 | LV
NAYY 4x150 SE | 261 | 0.208 | 0.08 | 0.27 | cs | 150 | 0.00403 | LV
NA2XS2Y 1x95 RM/25 12/20 kV | 216 | 0.313 | 0.132 | 0.252 | cs | 95 | 0.00403 | MV
NA2XS2Y 1x185 RM/25 12/20 kV | 273 | 0.161 | 0.117 | 0.362 | cs | 185 | 0.00403 | MV
NA2XS2Y 1x240 RM/25 12/20 kV | 304 | 0.122 | 0.112 | 0.421 | cs | 240 | 0.00403 | MV
NA2XS2Y 1x95 RM/25 6/10 kV | 315 | 0.313 | 0.123 | 0.249 | cs | 95 | 0.00403 | MV
NA2XS2Y 1x185 RM/25 6/10 kV | 406 | 0.161 | 0.11 | 0.358 | cs | 185 | 0.00403 | MV
NA2XS2Y 1x240 RM/25 6/10 kV | 456 | 0.122 | 0.105 | 0.416 | cs | 240 | 0.00403 | MV
NA2XS2Y 1x150 RM/25 12/20 kV | 250 | 0.206 | 0.116 | 0.319 | cs | 150 | 0.00403 | MV
NA2XS2Y 1x120 RM/25 12/20 kV | 230 | 0.253 | 0.119 | 0.283 | cs | 120 | 0.00403 | MV
NA2XS2Y 1x70 RM/25 12/20 kV | 190 | 0.443 | 0.132 | 0.22 | cs | 70 | 0.00403 | MV
NA2XS2Y 1x150 RM/25 6/10 kV | 360 | 0.206 | 0.11 | 0.315 | cs | 150 | 0.00403 | MV
NA2XS2Y 1x120 RM/25 6/10 kV | 340 | 0.253 | 0.113 | 0.28 | cs | 120 | 0.00403 | MV
NA2XS2Y 1x70 RM/25 6/10 kV | 280 | 0.443 | 0.123 | 0.217 | cs | 70 | 0.00403 | MV
N2XS(FL)2Y 1x120 RM/35 64/110 kV | 112 | 0.153 | 0.166 | 0.366 | cs | 120 | 0.00393 | HV
N2XS(FL)2Y 1x185 RM/35 64/110 kV | 125 | 0.099 | 0.156 | 0.457 | cs | 185 | 0.00393 | HV
N2XS(FL)2Y 1x240 RM/35 64/110 kV | 135 | 0.075 | 0.149 | 0.526 | cs | 240 | 0.00393 | HV
N2XS(FL)2Y 1x300 RM/35 64/110 kV | 144 | 0.06 | 0.144 | 0.588 | cs | 300 | 0.00393 | HV
15-AL1/3-ST1A 0.4 | 11 | 1.8769 | 0.35 | 0.105 | ol | 16 | 0.00403 | LV
24-AL1/4-ST1A 0.4 | 11.25 | 1.2012 | 0.335 | 0.14 | ol | 24 | 0.00403 | LV
48-AL1/8-ST1A 0.4 | 12.2 | 0.5939 | 0.3 | 0.21 | ol | 48 | 0.00403 | LV
94-AL1/15-ST1A 0.4 | 13.2 | 0.306 | 0.29 | 0.35 | ol | 94 | 0.00403 | LV
34-AL1/6-ST1A 10.0 | 9.7 | 0.8342 | 0.36 | 0.17 | ol | 34 | 0.00403 | MV
48-AL1/8-ST1A 10.0 | 10.1 | 0.5939 | 0.35 | 0.21 | ol | 48 | 0.00403 | MV
70-AL1/11-ST1A 10.0 | 10.4 | 0.4132 | 0.339 | 0.29 | ol | 70 | 0.00403 | MV
94-AL1/15-ST1A 10.0 | 10.75 | 0.306 | 0.33 | 0.35 | ol | 94 | 0.00403 | MV
122-AL1/20-ST1A 10.0 | 11.1 | 0.2376 | 0.323 | 0.41 | ol | 122 | 0.00403 | MV
149-AL1/24-ST1A 10.0 | 11.25 | 0.194 | 0.315 | 0.47 | ol | 149 | 0.00403 | MV
34-AL1/6-ST1A 20.0 | 9.15 | 0.8342 | 0.382 | 0.17 | ol | 34 | 0.00403 | MV
48-AL1/8-ST1A 20.0 | 9.5 | 0.5939 | 0.372 | 0.21 | ol | 48 | 0.00403 | MV
70-AL1/11-ST1A 20.0 | 9.7 | 0.4132 | 0.36 | 0.29 | ol | 70 | 0.00403 | MV
94-AL1/15-ST1A 20.0 | 10 | 0.306 | 0.35 | 0.35 | ol | 94 | 0.00403 | MV
122-AL1/20-ST1A 20.0 | 10.3 | 0.2376 | 0.344 | 0.41 | ol | 122 | 0.00403 | MV
149-AL1/24-ST1A 20.0 | 10.5 | 0.194 | 0.337 | 0.47 | ol | 149 | 0.00403 | MV
184-AL1/30-ST1A 20.0 | 10.75 | 0.1571 | 0.33 | 0.535 | ol | 184 | 0.00403 | MV
243-AL1/39-ST1A 20.0 | 11 | 0.1188 | 0.32 | 0.645 | ol | 243 | 0.00403 | MV
48-AL1/8-ST1A 110.0 | 8 | 0.5939 | 0.46 | 0.21 | ol | 48 | 0.00403 | HV
70-AL1/11-ST1A 110.0 | 8.4 | 0.4132 | 0.45 | 0.29 | ol | 70 | 0.00403 | HV
94-AL1/15-ST1A 110.0 | 8.65 | 0.306 | 0.44 | 0.35 | ol | 94 | 0.00403 | HV
122-AL1/20-ST1A 110.0 | 8.5 | 0.2376 | 0.43 | 0.41 | ol | 122 | 0.00403 | HV
149-AL1/24-ST1A 110.0 | 8.75 | 0.194 | 0.41 | 0.47 | ol | 149 | 0.00403 | HV
184-AL1/30-ST1A 110.0 | 8.8 | 0.1571 | 0.4 | 0.535 | ol | 184 | 0.00403 | HV
243-AL1/39-ST1A 110.0 | 9 | 0.1188 | 0.39 | 0.645 | ol | 243 | 0.00403 | HV
305-AL1/39-ST1A 110.0 | 9.2 | 0.0949 | 0.38 | 0.74 | ol | 305 | 0.00403 | HV
490-AL1/64-ST1A 110.0 | 9.75 | 0.059 | 0.37 | 0.96 | ol | 490 | 0.00403 | HV
679-AL1/86-ST1A 110.0 | 9.95 | 0.042 | 0.36 | 1.15 | ol | 679 | 0.00403 | HV
490-AL1/64-ST1A 220.0 | 10 | 0.059 | 0.285 | 0.96 | ol | 490 | 0.00403 | HV
679-AL1/86-ST1A 220.0 | 11.7 | 0.042 | 0.275 | 1.15 | ol | 679 | 0.00403 | HV
490-AL1/64-ST1A 380.0 | 11 | 0.059 | 0.253 | 0.96 | ol | 490 | 0.00403 | HV
679-AL1/86-ST1A 380.0 | 14.6 | 0.042 | 0.25 | 1.15 | ol | 679 | 0.00403 | HV

## trafo_std_types
| i0_percent | pfe_kw | vkr_percent | sn_mva | vn_lv_kv | vn_hv_kv | vk_percent | shift_degree | vector_group | tap_side | tap_neutral | tap_min | tap_max | tap_step_degree | tap_step_percent | tap_phase_shifter
160 MVA 380/110 kV | 0.06 | 60 | 0.25 | 160 | 110 | 380 | 12.2 | 0 | Yy0 | hv | 0 | -9 | 9 | 0 | 1.5 | FALSE
100 MVA 220/110 kV | 0.06 | 55 | 0.26 | 100 | 110 | 220 | 12 | 0 | Yy0 | hv | 0 | -9 | 9 | 0 | 1.5 | FALSE
63 MVA 110/20 kV | 0.04 | 22 | 0.32 | 63 | 20 | 110 | 18 | 150 | YNd5 | hv | 0 | -9 | 9 | 0 | 1.5 | FALSE
40 MVA 110/20 kV | 0.05 | 18 | 0.34 | 40 | 20 | 110 | 16.2 | 150 | YNd5 | hv | 0 | -9 | 9 | 0 | 1.5 | FALSE
25 MVA 110/20 kV | 0.07 | 14 | 0.41 | 25 | 20 | 110 | 12 | 150 | YNd5 | hv | 0 | -9 | 9 | 0 | 1.5 | FALSE
63 MVA 110/10 kV | 0.04 | 22 | 0.32 | 63 | 10 | 110 | 18 | 150 | YNd5 | hv | 0 | -9 | 9 | 0 | 1.5 | FALSE
40 MVA 110/10 kV | 0.05 | 18 | 0.34 | 40 | 10 | 110 | 16.2 | 150 | YNd5 | hv | 0 | -9 | 9 | 0 | 1.5 | FALSE
25 MVA 110/10 kV | 0.07 | 14 | 0.41 | 25 | 10 | 110 | 12 | 150 | YNd5 | hv | 0 | -9 | 9 | 0 | 1.5 | FALSE
0.25 MVA 20/0.4 kV | 0.32 | 0.8 | 1.44 | 0.25 | 0.4 | 20 | 6 | 150 | Yzn5 | hv | 0 | -2 | 2 | 0 | 2.5 | FALSE
0.4 MVA 20/0.4 kV | 0.3375 | 1.35 | 1.425 | 0.4 | 0.4 | 20 | 6 | 150 | Dyn5 | hv | 0 | -2 | 2 | 0 | 2.5 | FALSE
0.63 MVA 20/0.4 kV | 0.2619 | 1.65 | 1.206 | 0.63 | 0.4 | 20 | 6 | 150 | Dyn5 | hv | 0 | -2 | 2 | 0 | 2.5 | FALSE
0.25 MVA 10/0.4 kV | 0.24 | 0.6 | 1.2 | 0.25 | 0.4 | 10 | 4 | 150 | Dyn5 | hv | 0 | -2 | 2 | 0 | 2.5 | FALSE
0.4 MVA 10/0.4 kV | 0.2375 | 0.95 | 1.325 | 0.4 | 0.4 | 10 | 4 | 150 | Dyn5 | hv | 0 | -2 | 2 | 0 | 2.5 | FALSE
0.63 MVA 10/0.4 kV | 0.1873 | 1.18 | 1.0794 | 0.63 | 0.4 | 10 | 4 | 150 | Dyn5 | hv | 0 | -2 | 2 | 0 | 2.5 | FALSE

## trafo3w_std_types
| sn_hv_mva | sn_mv_mva | sn_lv_mva | vn_hv_kv | vn_mv_kv | vn_lv_kv | vk_hv_percent | vk_mv_percent | vk_lv_percent | vkr_hv_percent | vkr_mv_percent | vkr_lv_percent | pfe_kw | i0_percent | shift_mv_degree | shift_lv_degree | vector_group | tap_side | tap_neutral | tap_min | tap_max | tap_step_percent
63/25/38 MVA 110/20/10 kV | 63 | 25 | 38 | 110 | 20 | 10 | 10.4 | 10.4 | 10.4 | 0.28 | 0.32 | 0.35 | 35 | 0.89 | 0 | 0 | YN0yn0yn0 | hv | 0 | -10 | 10 | 1.2
63/25/38 MVA 110/10/10 kV | 63 | 25 | 38 | 110 | 10 | 10 | 10.4 | 10.4 | 10.4 | 0.28 | 0.32 | 0.35 | 35 | 0.89 | 0 | 0 | YN0yn0yn0 | hv | 0 | -10 | 10 | 1.2

## fuse_std_types
| fuse_type | i_rated_a | t_avg | t_min | t_total | x_avg | x_min | x_total
HV 100A | HV 100A | 100 | 0 | [10.0, 3.64, 0.854, 0.281, 0.1, 0.0531, 0.022, 0.01] | [10.0, 4.267, 1.21, 0.403, 0.1, 0.058, 0.022, 0.01] | 0 | [300.0, 350.0, 450.0, 550.0, 700.0, 850.0, 1200.0, 1752.0] | [600.0, 700.0, 900.0, 1150.0, 1665.0, 2000.0, 3000.0, 4313.0]
HV 10A | HV 10A | 10 | 0 | [10.0, 1675.0, 0.344, 0.156, 0.1, 0.0417, 0.0171, 0.01] | [10.0, 1.3, 0.3, 0.155, 0.1, 0.0555, 0.023, 0.01] | 0 | [30.0, 32.0, 35.0, 37.0, 39.0, 50.0, 70.0, 88.0] | [60.0, 70.0, 80.0, 87.0, 94.0, 110.0, 150.0, 216.0]
HV 125A | HV 125A | 125 | 0 | [10.0, 1.82, 0.344, 0.1, 0.0467, 0.0269, 0.01] | [10.0, 2.478, 0.426, 0.1, 0.0427, 0.0211, 0.01] | 0 | [375.0, 500.0, 700.0, 925.0, 1200.0, 1500.0, 2341.0] | [750.0, 1000.0, 1500.0, 2200.0, 3000.0, 4000.0, 5765.0]
HV 160A | HV 160A | 160 | 0 | [10.0, 4.15, 1.03, 0.198, 0.1, 0.051, 0.0172, 0.01] | [10.0, 2.3, 0.734, 0.274, 0.1, 0.046, 0.0177, 0.01] | 0 | [480.0, 550.0, 700.0, 1000.0, 1260.0, 1600.0, 2500.0, 3227.0] | [960.0, 1300.0, 1700.0, 2200.0, 2996.0, 4000.0, 6000.0, 7946.0]
HV 16A | HV 16A | 16 | 0 | [10.0, 0.352, 0.164, 0.1, 0.0649, 0.0342, 0.01] | [10.0, 2.34, 0.722, 0.181, 0.1, 0.055, 0.0296, 0.01] | 0 | [48.0, 60.0, 65.0, 71.0, 80.0, 100.0, 162.0] | [96.0, 110.0, 125.0, 150.0, 168.0, 200.0, 250.0, 398.0]
HV 200A | HV 200A | 200 | 0 | [10.0, 4.267, 1.21, 0.403, 0.1, 0.058, 0.022, 0.01] | [10.0, 3.73, 1.654, 0.328, 0.1, 0.0531, 0.019, 0.01] | 0 | [600.0, 700.0, 900.0, 1150.0, 1665.0, 2000.0, 3000.0, 4313.0] | [1200.0, 1500.0, 1800.0, 2700.0, 3960.0, 5000.0, 7500.0, 10620.0]
HV 20A | HV 20A | 20 | 0 | [10.0, 1.3, 0.3, 0.155, 0.1, 0.0555, 0.023, 0.01] | [10.0, 1.3, 0.161, 0.1, 0.0611, 0.0399, 0.0141, 0.01] | 0 | [60.0, 70.0, 80.0, 87.0, 94.0, 110.0, 150.0, 216.0] | [120.0, 150.0, 200.0, 223.0, 260.0, 300.0, 450.0, 532.0]
HV 25A | HV 25A | 25 | 0 | [10.0, 2.512, 0.833, 0.299, 0.1, 0.0372, 0.0223, 0.01] | [10.0, 3.125, 0.597, 0.198, 0.1, 0.0378, 0.022, 0.01] | 0 | [75.0, 82.0, 90.0, 100.0, 124.0, 170.0, 200.0, 289.0] | [150.0, 170.0, 210.0, 250.0, 294.0, 400.0, 500.0, 711.0]
HV 31.5A | HV 31.5A | 31.5 | 0 | [10.0, 2.34, 0.722, 0.181, 0.1, 0.055, 0.0296, 0.01] | [10.0, 2.84, 0.368, 0.164, 0.1, 0.0621, 0.0378, 0.0195, 0.01] | 0 | [95.0, 110.0, 125.0, 150.0, 165.0, 200.0, 250.0, 390.0] | [189.0, 220.0, 300.0, 350.0, 393.0, 450.0, 530.0, 700.0, 960.0]
HV 40A | HV 40A | 40 | 0 | [10.0, 1.3, 0.161, 0.1, 0.0611, 0.0399, 0.0141, 0.01] | [10.0, 2.05, 0.369, 0.198, 0.1, 0.051, 0.0298, 0.01] | 0 | [120.0, 150.0, 200.0, 223.0, 260.0, 300.0, 450.0, 532.0] | [240.0, 300.0, 400.0, 450.0, 530.0, 650.0, 800.0, 1311.0]
HV 50A | HV 50A | 50 | 0 | [10.0, 3.215, 0.597, 0.198, 0.1, 0.0378, 0.022, 0.01] | [10.0, 3.64, 0.854, 0.281, 0.1, 0.0531, 0.022, 0.01] | 0 | [150.0, 170.0, 210.0, 250.0, 294.0, 400.0, 500.0, 711.0] | [300.0, 350.0, 450.0, 550.0, 700.0, 850.0, 1200.0, 1752.0]
HV 6.3A | HV 6.3A | 6.3 | 0 | [10.0, 1.39, 0.344, 0.168, 0.1, 0.056, 0.0263, 0.01] | [10.0, 1.711, 0.516, 0.198, 0.1, 0.0634, 0.0303, 0.01] | 0 | [19.0, 19.5, 20.4, 20.8, 22.0, 25.0, 32.0, 48.0] | [38.0, 40.0, 43.0, 48.0, 53.0, 60.0, 75.0, 118.0]
HV 63A | HV 63A | 63 | 0 | [10.0, 2.84, 0.368, 0.164, 0.1, 0.0621, 0.0378, 0.0195, 0.01] | [10.0, 1.82, 0.344, 0.1, 0.0467, 0.0269, 0.01] | 0 | [189.0, 220.0, 300.0, 350.0, 393.0, 450.0, 530.0, 700.0, 961.0] | [378.0, 500.0, 700.0, 934.0, 1200.0, 1500.0, 2366.0]
HV 80A | HV 80A | 80 | 0 | [10.0, 2.05, 0.369, 0.198, 0.1, 0.051, 0.0298, 0.01] | [10.0, 4.15, 1.03, 0.198, 0.1, 0.051, 0.0172, 0.01] | 0 | [240.0, 300.0, 400.0, 450.0, 530.0, 650.0, 800.0, 1311.0] | [480.0, 550.0, 700.0, 1000.0, 1260.0, 1600.0, 2500.0, 3227.0]
Siemens NH-1-100 | Siemens NH-1-100 | 100 | [5400.0, 2000.0, 400.0, 20.0, 1.0, 0.2, 0.012, 0.004] | 0 | 0 | [150.0, 190.0, 250.0, 430.0, 900.0, 1250.0, 2700.0, 3600.0] | 0 | 0
Siemens NH-1-125 | Siemens NH-1-125 | 125 | [4800.0, 120.0, 7.0, 0.1, 0.004] | 0 | 0 | [180.0, 400.0, 740.0, 2000.0, 4250.0] | 0 | 0
Siemens NH-1-16 | Siemens NH-1-16 | 16 | [4000.0, 400.0, 2.0, 0.1, 0.04, 0.01] | 0 | 0 | [26.0, 35.0, 75.0, 150.0, 200.0, 300.0] | 0 | 0
Siemens NH-1-160 | Siemens NH-1-160 | 160 | [4800.0, 120.0, 7.0, 0.1, 0.004] | 0 | 0 | [210.0, 500.0, 900.0, 2300.0, 5000.0] | 0 | 0
Siemens NH-1-25 | Siemens NH-1-25 | 25 | [4000.0, 1000.0, 10.0, 0.2, 0.02, 0.01] | 0 | 0 | [40.0, 50.0, 100.0, 210.0, 400.0, 500.0] | 0 | 0
Siemens NH-1-50 | Siemens NH-1-50 | 50 | [4000.0, 40.0, 4.0, 1.0, 0.02, 0.01] | 0 | 0 | [86.0, 200.0, 300.0, 400.0, 1000.0, 1280.0] | 0 | 0
Siemens NH-1-63 | Siemens NH-1-63 | 63 | [4000.0, 100.0, 10.0, 2.0, 0.04, 0.01] | 0 | 0 | [100.0, 200.0, 300.0, 400.0, 1000.0, 1500.0] | 0 | 0
Siemens NH-1-80 | Siemens NH-1-80 | 80 | [4800.0, 120.0, 7.0, 0.1, 0.01] | 0 | 0 | [150.58, 250.0, 450.0, 1150.0, 2470.0] | 0 | 0
Siemens NH-2-1000 | Siemens NH-2-1000 | 1000 | [4800.0, 120.0, 7.0, 0.1, 0.004] | 0 | 0 | [1900.0, 3500.0, 8400.0, 24000.0, 52000.0] | 0 | 0
Siemens NH-2-200 | Siemens NH-2-200 | 200 | [4800.0, 120.0, 7.0, 0.1, 0.004] | 0 | 0 | [280.0, 650.0, 1200.0, 3000.0, 7000.0] | 0 | 0
Siemens NH-2-224 | Siemens NH-2-224 | 224 | [4800.0, 120.0, 7.0, 0.2, 0.04, 0.004] | 0 | 0 | [400.0, 750.0, 1453.0, 3025.0, 4315.0, 7600.0] | 0 | 0
Siemens NH-2-250 | Siemens NH-2-250 | 250 | [4800.0, 120.0, 7.0, 0.1, 0.004] | 0 | 0 | [450.0, 800.0, 1650.0, 4000.0, 8500.0] | 0 | 0
Siemens NH-2-315 | Siemens NH-2-315 | 315 | [4800.0, 120.0, 7.0, 0.1, 0.004] | 0 | 0 | [550.0, 920.0, 1900.0, 5000.0, 11000.0] | 0 | 0
Siemens NH-2-355 | Siemens NH-2-355 | 355 | [4800.0, 120.0, 6.0, 0.1, 0.004] | 0 | 0 | [650.0, 1116.27, 2350.0, 5840.0, 12790.0] | 0 | 0
Siemens NH-2-400 | Siemens NH-2-400 | 400 | [4800.0, 120.0, 7.0, 0.1, 0.004] | 0 | 0 | [720.0, 1350.0, 2800.0, 6500.0, 15000.0] | 0 | 0
Siemens NH-2-425 | Siemens NH-2-425 | 425 | [4800.0, 120.0, 7.0, 0.1, 0.004] | 0 | 0 | [850.0, 1500.0, 3050.0, 7500.0, 16500.0] | 0 | 0
Siemens NH-2-630 | Siemens NH-2-630 | 630 | [4800.0, 120.0, 7.0, 0.1, 0.004] | 0 | 0 | [1200.0, 2000.0, 4800.0, 12000.0, 26000.0] | 0 | 0

## dtypes
| element | column | dtype
0 | bus | name | object
1 | bus | vn_kv | float64
2 | bus | type | object
3 | bus | zone | object
4 | bus | in_service | bool
5 | load | name | object
6 | load | bus | uint32
7 | load | p_mw | float64
8 | load | q_mvar | float64
9 | load | const_z_percent | float64
10 | load | const_i_percent | float64
11 | load | sn_mva | float64
12 | load | scaling | float64
13 | load | in_service | bool
14 | load | type | object
15 | ext_grid | name | object
16 | ext_grid | bus | uint32
17 | ext_grid | vm_pu | float64
18 | ext_grid | va_degree | float64
19 | ext_grid | slack_weight | float64
20 | ext_grid | in_service | bool
21 | line | name | object
22 | line | std_type | object
23 | line | from_bus | uint32
24 | line | to_bus | uint32
25 | line | length_km | float64
26 | line | r_ohm_per_km | float64
27 | line | x_ohm_per_km | float64
28 | line | c_nf_per_km | float64
29 | line | g_us_per_km | float64
30 | line | max_i_ka | float64
31 | line | df | float64
32 | line | parallel | uint32
33 | line | type | object
34 | line | in_service | bool
35 | trafo | name | object
36 | trafo | std_type | object
37 | trafo | hv_bus | uint32
38 | trafo | lv_bus | uint32
39 | trafo | sn_mva | float64
40 | trafo | vn_hv_kv | float64
41 | trafo | vn_lv_kv | float64
42 | trafo | vk_percent | float64
43 | trafo | vkr_percent | float64
44 | trafo | pfe_kw | float64
45 | trafo | i0_percent | float64
46 | trafo | shift_degree | float64
47 | trafo | tap_side | object
48 | trafo | tap_neutral | int32
49 | trafo | tap_min | int32
50 | trafo | tap_max | int32
51 | trafo | tap_step_percent | float64
52 | trafo | tap_step_degree | float64
53 | trafo | tap_pos | int32
54 | trafo | tap_phase_shifter | bool
55 | trafo | parallel | uint32
56 | trafo | df | float64
57 | trafo | in_service | bool
58 | line_geodata | coords | object
59 | bus_geodata | x | float64
60 | bus_geodata | y | float64
61 | bus_geodata | coords | object

## parameters
| version | format_version | converged | OPF_converged | name | f_hz | sn_mva
0 | 2.14.6 | 2.14.0 | FALSE | FALSE |  | 50 | 1