## bus
| name | vn_kv | type | zone | in_service
0 | bus_LV_297-18_0_2_node_0 | 0.4 | n |  | TRUE
1 | bus_LV_297-18_0_2_node_1 | 0.4 | n |  | TRUE
2 | bus_LV_297-18_0_2_node_2 | 0.4 | n |  | TRUE
3 | bus_LV_297-18_0_2_node_53 | 0.4 | n |  | TRUE
4 | bus_LV_297-18_0_2_node_54 | 0.4 | n |  | TRUE
5 | bus_LV_297-18_0_2_node_28 | 0.4 | n |  | TRUE
6 | bus_LV_297-18_0_2_node_29 | 0.4 | n |  | TRUE
7 | bus_LV_297-18_0_2_node_30 | 0.4 | n |  | TRUE
8 | bus_LV_297-18_0_2_node_32 | 0.4 | n |  | TRUE
9 | bus_LV_297-18_0_2_node_33 | 0.4 | n |  | TRUE
10 | bus_LV_297-18_0_2_node_51 | 0.4 | n |  | TRUE
11 | bus_LV_297-18_0_2_node_77 | 0.4 | n |  | TRUE
12 | bus_LV_297-18_0_2_node_38 | 0.4 | n |  | TRUE
13 | bus_LV_297-18_0_2_node_52 | 0.4 | n |  | TRUE
14 | bus_LV_297-18_0_2_node_49 | 0.4 | n |  | TRUE
15 | bus_LV_297-18_0_2_node_76 | 0.4 | n |  | TRUE
16 | bus_LV_297-18_0_2_node_79 | 0.4 | n |  | TRUE
17 | bus_LV_297-18_0_2_node_36 | 0.4 | n |  | TRUE
18 | bus_LV_297-18_0_2_node_34 | 0.4 | n |  | TRUE
19 | bus_LV_297-18_0_2_node_35 | 0.4 | n |  | TRUE
20 | bus_LV_297-18_0_2_node_37 | 0.4 | n |  | TRUE
21 | bus_LV_297-18_0_2_node_39 | 0.4 | n |  | TRUE
22 | bus_LV_297-18_0_2_node_41 | 0.4 | n |  | TRUE
23 | bus_LV_297-18_0_2_node_72 | 0.4 | n |  | TRUE
24 | bus_LV_297-18_0_2_node_75 | 0.4 | n |  | TRUE
25 | bus_LV_297-18_0_2_node_40 | 0.4 | n |  | TRUE
26 | bus_LV_297-18_0_2_node_73 | 0.4 | n |  | TRUE
27 | bus_LV_297-18_0_2_node_83 | 0.4 | n |  | TRUE
28 | bus_LV_297-18_0_2_node_42 | 0.4 | n |  | TRUE
29 | bus_LV_297-18_0_2_node_43 | 0.4 | n |  | TRUE
30 | bus_LV_297-18_0_2_node_65 | 0.4 | n |  | TRUE
31 | bus_LV_297-18_0_2_node_63 | 0.4 | n |  | TRUE
32 | bus_LV_297-18_0_2_node_44 | 0.4 | n |  | TRUE
33 | bus_LV_297-18_0_2_node_45 | 0.4 | n |  | TRUE
34 | bus_LV_297-18_0_2_node_46 | 0.4 | n |  | TRUE
35 | bus_LV_297-18_0_2_node_47 | 0.4 | n |  | TRUE
36 | bus_LV_297-18_0_2_node_48 | 0.4 | n |  | TRUE
37 | bus_LV_297-18_0_2_node_58 | 0.4 | n |  | TRUE
38 | bus_LV_297-18_0_2_node_56 | 0.4 | n |  | TRUE
39 | bus_LV_297-18_0_2_node_60 | 0.4 | n |  | TRUE
40 | bus_LV_297-18_0_2_node_57 | 0.4 | n |  | TRUE
41 | bus_LV_297-18_0_2_node_50 | 0.4 | n |  | TRUE
42 | bus_LV_297-18_0_2_node_80 | 0.4 | n |  | TRUE
43 | bus_LV_297-18_0_2_node_81 | 0.4 | n |  | TRUE
44 | bus_LV_297-18_0_2_node_55 | 0.4 | n |  | TRUE
45 | bus_LV_297-18_0_2_node_68 | 0.4 | n |  | TRUE
46 | bus_LV_297-18_0_2_node_67 | 0.4 | n |  | TRUE
47 | bus_LV_297-18_0_2_node_66 | 0.4 | n |  | TRUE
48 | bus_LV_297-18_0_2_node_64 | 0.4 | n |  | TRUE
49 | bus_LV_297-18_0_2_node_61 | 0.4 | n |  | TRUE
50 | bus_LV_297-18_0_2_node_62 | 0.4 | n |  | TRUE
51 | bus_LV_297-18_0_2_node_69 | 0.4 | n |  | TRUE
52 | bus_LV_297-18_0_2_node_70 | 0.4 | n |  | TRUE
53 | bus_LV_297-18_0_2_node_71 | 0.4 | n |  | TRUE
54 | bus_LV_297-18_0_2_node_84 | 0.4 | n |  | TRUE
55 | bus_LV_297-18_0_2_node_74 | 0.4 | n |  | TRUE
56 | bus_MV_0_node_65 | 20 | n |  | TRUE

## load
| name | bus | p_mw | q_mvar | const_z_percent | const_i_percent | sn_mva | scaling | in_service | type
0 | LV_297-18_0_2_load_0 | 0 | 0.0012886 | 0.00032296 | 0 | 0 |  | 1 | TRUE | wye
1 | LV_297-18_0_2_load_53 | 3 | 0.003958 | 0.00099197 | 0 | 0 |  | 1 | TRUE | wye
2 | LV_297-18_0_2_load_28 | 5 | 0.0012689 | 0.00031803 | 0 | 0 |  | 1 | TRUE | wye
3 | LV_297-18_0_2_load_29 | 6 | 0.00068477 | 0.00017162 | 0 | 0 |  | 1 | TRUE | wye
4 | LV_297-18_0_2_load_33 | 9 | 0.00024207 | 6.0668e-05 | 0 | 0 |  | 1 | TRUE | wye
5 | LV_297-18_0_2_load_77 | 11 | 0.00065255 | 0.00016354 | 0 | 0 |  | 1 | TRUE | wye
6 | LV_297-18_0_2_load_52 | 13 | 0.00076025 | 0.00019054 | 0 | 0 |  | 1 | TRUE | wye
7 | LV_297-18_0_2_load_49 | 14 | 0.00047412 | 0.00011883 | 0 | 0 |  | 1 | TRUE | wye
8 | LV_297-18_0_2_load_76 | 15 | 0.00020443 | 5.1234e-05 | 0 | 0 |  | 1 | TRUE | wye
9 | LV_297-18_0_2_load_79 | 16 | 0.00016881 | 4.2309e-05 | 0 | 0 |  | 1 | TRUE | wye
10 | LV_297-18_0_2_load_34 | 18 | 0.00034795 | 8.7203e-05 | 0 | 0 |  | 1 | TRUE | wye
11 | LV_297-18_0_2_load_35 | 19 | 7.1948e-05 | 1.8032e-05 | 0 | 0 |  | 1 | TRUE | wye
12 | LV_297-18_0_2_load_39 | 21 | 0.00017724 | 4.442e-05 | 0 | 0 |  | 1 | TRUE | wye
13 | LV_297-18_0_2_load_41 | 22 | 5.7001e-05 | 1.4286e-05 | 0 | 0 |  | 1 | TRUE | wye
14 | LV_297-18_0_2_load_72 | 23 | 0.00015744 | 3.9457e-05 | 0 | 0 |  | 1 | TRUE | wye
15 | LV_297-18_0_2_load_75 | 24 | 0.00047986 | 0.00012026 | 0 | 0 |  | 1 | TRUE | wye
16 | LV_297-18_0_2_load_40 | 25 | 0.00035943 | 9.0083e-05 | 0 | 0 |  | 1 | TRUE | wye
17 | LV_297-18_0_2_load_73 | 26 | 8.1591e-05 | 2.0449e-05 | 0 | 0 |  | 1 | TRUE | wye
18 | LV_297-18_0_2_load_83 | 27 | 0.00070922 | 0.00017775 | 0 | 0 |  | 1 | TRUE | wye
19 | LV_297-18_0_2_load_42 | 28 | 0.00049314 | 0.00012359 | 0 | 0 |  | 1 | TRUE | wye
20 | LV_297-18_0_2_load_43 | 29 | 0.0012408 | 0.00031096 | 0 | 0 |  | 1 | TRUE | wye
21 | LV_297-18_0_2_load_65 | 30 | 0.00013778 | 3.453e-05 | 0 | 0 |  | 1 | TRUE | wye
22 | LV_297-18_0_2_load_63 | 31 | 0.00040289 | 0.00010097 | 0 | 0 |  | 1 | TRUE | wye
23 | LV_297-18_0_2_load_44 | 32 | 0.0019729 | 0.00049446 | 0 | 0 |  | 1 | TRUE | wye
24 | LV_297-18_0_2_load_45 | 33 | 0.0017605 | 0.00044123 | 0 | 0 |  | 1 | TRUE | wye
25 | LV_297-18_0_2_load_46 | 34 | 0.0023518 | 0.00058943 | 0 | 0 |  | 1 | TRUE | wye
26 | LV_297-18_0_2_load_47 | 35 | 0.00076472 | 0.00019166 | 0 | 0 |  | 1 | TRUE | wye
27 | LV_297-18_0_2_load_48 | 36 | 0.00096299 | 0.00024135 | 0 | 0 |  | 1 | TRUE | wye
28 | LV_297-18_0_2_load_56 | 38 | 0.0042214 | 0.001058 | 0 | 0 |  | 1 | TRUE | wye
29 | LV_297-18_0_2_load_60 | 39 | 0.0010751 | 0.00026944 | 0 | 0 |  | 1 | TRUE | wye
30 | LV_297-18_0_2_load_57 | 40 | 0.0022187 | 0.00055606 | 0 | 0 |  | 1 | TRUE | wye
31 | LV_297-18_0_2_load_50 | 41 | 0.00030778 | 7.7138e-05 | 0 | 0 |  | 1 | TRUE | wye
32 | LV_297-18_0_2_load_80 | 42 | 0.00071123 | 0.00017825 | 0 | 0 |  | 1 | TRUE | wye
33 | LV_297-18_0_2_load_81 | 43 | 0.0004257 | 0.00010669 | 0 | 0 |  | 1 | TRUE | wye
34 | LV_297-18_0_2_load_55 | 44 | 0.001621 | 0.00040626 | 0 | 0 |  | 1 | TRUE | wye
35 | LV_297-18_0_2_load_67 | 46 | 0.00069365 | 0.00017384 | 0 | 0 |  | 1 | TRUE | wye
36 | LV_297-18_0_2_load_66 | 47 | 0.00029606 | 7.4199e-05 | 0 | 0 |  | 1 | TRUE | wye
37 | LV_297-18_0_2_load_64 | 48 | 0.00038257 | 9.588e-05 | 0 | 0 |  | 1 | TRUE | wye
38 | LV_297-18_0_2_load_61 | 49 | 0.00083237 | 0.00020861 | 0 | 0 |  | 1 | TRUE | wye
39 | LV_297-18_0_2_load_62 | 50 | 0.00017623 | 4.4168e-05 | 0 | 0 |  | 1 | TRUE | wye
40 | LV_297-18_0_2_load_70 | 52 | 0.0018831 | 0.00047195 | 0 | 0 |  | 1 | TRUE | wye
41 | LV_297-18_0_2_load_84 | 54 | 0.00014636 | 3.668e-05 | 0 | 0 |  | 1 | TRUE | wye
42 | LV_297-18_0_2_load_74 | 55 | 0.00014424 | 3.6149e-05 | 0 | 0 |  | 1 | TRUE | wye

## ext_grid
| name | bus | vm_pu | va_degree | slack_weight | in_service
0 |  | 30 | 1 | 0 | 1 | TRUE

## line
| name | std_type | from_bus | to_bus | length_km | r_ohm_per_km | x_ohm_per_km | c_nf_per_km | g_us_per_km | max_i_ka | df | parallel | type | in_service
0 | LV_297-18_0_2_line_0 | NAYY 4x150 SE | 0 | 1 | 0.063397 | 0.208 | 0.08 | 261 | 0 | 0.27 | 1 | 1 | cs | TRUE
1 | LV_297-18_0_2_line_1 | NAYY 4x150 SE | 1 | 2 | 0.13493 | 0.208 | 0.08 | 261 | 0 | 0.27 | 1 | 1 | cs | TRUE
2 | LV_297-18_0_2_line_2 | NAYY 4x150 SE | 2 | 3 | 0.20508 | 0.208 | 0.08 | 261 | 0 | 0.27 | 1 | 1 | cs | TRUE
3 | LV_297-18_0_2_line_3 | NAYY 4x150 SE | 3 | 4 | 0.038965 | 0.208 | 0.08 | 261 | 0 | 0.27 | 1 | 1 | cs | TRUE
4 | LV_297-18_0_2_line_4 | NAYY 4x150 SE | 4 | 44 | 0.011363 | 0.208 | 0.08 | 261 | 0 | 0.27 | 1 | 1 | cs | TRUE
5 | LV_297-18_0_2_line_5 | NAYY 4x150 SE | 4 | 38 | 0.0089807 | 0.208 | 0.08 | 261 | 0 | 0.27 | 1 | 1 | cs | TRUE
6 | LV_297-18_0_2_line_6 | NAYY 4x150 SE | 5 | 6 | 0.0037223 | 0.208 | 0.08 | 261 | 0 | 0.27 | 1 | 1 | cs | TRUE
7 | LV_297-18_0_2_line_7 | NAYY 4x150 SE | 5 | 7 | 0.032792 | 0.208 | 0.08 | 261 | 0 | 0.27 | 1 | 1 | cs | TRUE
8 | LV_297-18_0_2_line_8 | NAYY 4x150 SE | 7 | 8 | 0.17466 | 0.208 | 0.08 | 261 | 0 | 0.27 | 1 | 1 | cs | TRUE
9 | LV_297-18_0_2_line_9 | NAYY 4x150 SE | 7 | 9 | 0.013067 | 0.208 | 0.08 | 261 | 0 | 0.27 | 1 | 1 | cs | TRUE
10 | LV_297-18_0_2_line_10 | NAYY 4x150 SE | 8 | 10 | 0.020857 | 0.208 | 0.08 | 261 | 0 | 0.27 | 1 | 1 | cs | TRUE
11 | LV_297-18_0_2_line_11 | NAYY 4x150 SE | 8 | 11 | 0.020035 | 0.208 | 0.08 | 261 | 0 | 0.27 | 1 | 1 | cs | TRUE
12 | LV_297-18_0_2_line_12 | NAYY 4x150 SE | 9 | 12 | 0.05282 | 0.208 | 0.08 | 261 | 0 | 0.27 | 1 | 1 | cs | TRUE
13 | LV_297-18_0_2_line_13 | NAYY 4x150 SE | 10 | 13 | 0.011515 | 0.208 | 0.08 | 261 | 0 | 0.27 | 1 | 1 | cs | TRUE
14 | LV_297-18_0_2_line_14 | NAYY 4x150 SE | 10 | 14 | 0.016453 | 0.208 | 0.08 | 261 | 0 | 0.27 | 1 | 1 | cs | TRUE
15 | LV_297-18_0_2_line_15 | NAYY 4x150 SE | 11 | 15 | 0.095682 | 0.208 | 0.08 | 261 | 0 | 0.27 | 1 | 1 | cs | TRUE
16 | LV_297-18_0_2_line_16 | NAYY 4x150 SE | 12 | 16 | 0.046934 | 0.208 | 0.08 | 261 | 0 | 0.27 | 1 | 1 | cs | TRUE
17 | LV_297-18_0_2_line_17 | NAYY 4x150 SE | 12 | 17 | 0.082874 | 0.208 | 0.08 | 261 | 0 | 0.27 | 1 | 1 | cs | TRUE
18 | LV_297-18_0_2_line_18 | NAYY 4x150 SE | 13 | 42 | 0.0089064 | 0.208 | 0.08 | 261 | 0 | 0.27 | 1 | 1 | cs | TRUE
19 | LV_297-18_0_2_line_19 | NAYY 4x150 SE | 14 | 41 | 0.010484 | 0.208 | 0.08 | 261 | 0 | 0.27 | 1 | 1 | cs | TRUE
20 | LV_297-18_0_2_line_20 | NAYY 4x150 SE | 16 | 27 | 0.0086952 | 0.208 | 0.08 | 261 | 0 | 0.27 | 1 | 1 | cs | TRUE
21 | LV_297-18_0_2_line_21 | NAYY 4x150 SE | 17 | 21 | 0.028689 | 0.208 | 0.08 | 261 | 0 | 0.27 | 1 | 1 | cs | TRUE
22 | LV_297-18_0_2_line_22 | NAYY 4x150 SE | 17 | 18 | 0.043033 | 0.208 | 0.08 | 261 | 0 | 0.27 | 1 | 1 | cs | TRUE
23 | LV_297-18_0_2_line_23 | NAYY 4x150 SE | 18 | 19 | 0.017581 | 0.208 | 0.08 | 261 | 0 | 0.27 | 1 | 1 | cs | TRUE
24 | LV_297-18_0_2_line_24 | NAYY 4x150 SE | 19 | 20 | 0.011062 | 0.208 | 0.08 | 261 | 0 | 0.27 | 1 | 1 | cs | TRUE
25 | LV_297-18_0_2_line_25 | NAYY 4x150 SE | 20 | 22 | 0.0096036 | 0.208 | 0.08 | 261 | 0 | 0.27 | 1 | 1 | cs | TRUE
26 | LV_297-18_0_2_line_26 | NAYY 4x150 SE | 20 | 23 | 0.031117 | 0.208 | 0.08 | 261 | 0 | 0.27 | 1 | 1 | cs | TRUE
27 | LV_297-18_0_2_line_27 | NAYY 4x150 SE | 21 | 24 | 0.033962 | 0.208 | 0.08 | 261 | 0 | 0.27 | 1 | 1 | cs | TRUE
28 | LV_297-18_0_2_line_28 | NAYY 4x150 SE | 22 | 25 | 0.031461 | 0.208 | 0.08 | 261 | 0 | 0.27 | 1 | 1 | cs | TRUE
29 | LV_297-18_0_2_line_29 | NAYY 4x150 SE | 23 | 26 | 0.02453 | 0.208 | 0.08 | 261 | 0 | 0.27 | 1 | 1 | cs | TRUE
30 | LV_297-18_0_2_line_30 | NAYY 4x150 SE | 25 | 28 | 0.004596 | 0.208 | 0.08 | 261 | 0 | 0.27 | 1 | 1 | cs | TRUE
31 | LV_297-18_0_2_line_31 | NAYY 4x150 SE | 26 | 55 | 0.013179 | 0.208 | 0.08 | 261 | 0 | 0.27 | 1 | 1 | cs | TRUE
32 | LV_297-18_0_2_line_32 | NAYY 4x150 SE | 28 | 29 | 0.0060075 | 0.208 | 0.08 | 261 | 0 | 0.27 | 1 | 1 | cs | TRUE
33 | LV_297-18_0_2_line_33 | NAYY 4x150 SE | 29 | 30 | 0.015503 | 0.208 | 0.08 | 261 | 0 | 0.27 | 1 | 1 | cs | TRUE
34 | LV_297-18_0_2_line_34 | NAYY 4x150 SE | 30 | 31 | 0.0033032 | 0.208 | 0.08 | 261 | 0 | 0.27 | 1 | 1 | cs | TRUE
35 | LV_297-18_0_2_line_35 | NAYY 4x150 SE | 31 | 49 | 0.003645 | 0.208 | 0.08 | 261 | 0 | 0.27 | 1 | 1 | cs | TRUE
36 | LV_297-18_0_2_line_36 | NAYY 4x150 SE | 32 | 33 | 0.017892 | 0.208 | 0.08 | 261 | 0 | 0.27 | 1 | 1 | cs | TRUE
37 | LV_297-18_0_2_line_37 | NAYY 4x150 SE | 32 | 34 | 0.010598 | 0.208 | 0.08 | 261 | 0 | 0.27 | 1 | 1 | cs | TRUE
38 | LV_297-18_0_2_line_38 | NAYY 4x150 SE | 33 | 35 | 0.11513 | 0.208 | 0.08 | 261 | 0 | 0.27 | 1 | 1 | cs | TRUE
39 | LV_297-18_0_2_line_39 | NAYY 4x150 SE | 34 | 36 | 0.0038906 | 0.208 | 0.08 | 261 | 0 | 0.27 | 1 | 1 | cs | TRUE
40 | LV_297-18_0_2_line_40 | NAYY 4x150 SE | 35 | 37 | 0.012962 | 0.208 | 0.08 | 261 | 0 | 0.27 | 1 | 1 | cs | TRUE
41 | LV_297-18_0_2_line_41 | NAYY 4x150 SE | 36 | 38 | 0.0094749 | 0.208 | 0.08 | 261 | 0 | 0.27 | 1 | 1 | cs | TRUE
42 | LV_297-18_0_2_line_42 | NAYY 4x150 SE | 37 | 39 | 0.0095922 | 0.208 | 0.08 | 261 | 0 | 0.27 | 1 | 1 | cs | TRUE
43 | LV_297-18_0_2_line_43 | NAYY 4x150 SE | 37 | 40 | 0.029102 | 0.208 | 0.08 | 261 | 0 | 0.27 | 1 | 1 | cs | TRUE
44 | LV_297-18_0_2_line_44 | NAYY 4x150 SE | 39 | 47 | 0.075096 | 0.208 | 0.08 | 261 | 0 | 0.27 | 1 | 1 | cs | TRUE
45 | LV_297-18_0_2_line_45 | NAYY 4x150 SE | 42 | 43 | 0.01441 | 0.208 | 0.08 | 261 | 0 | 0.27 | 1 | 1 | cs | TRUE
46 | LV_297-18_0_2_line_46 | NAYY 4x150 SE | 44 | 45 | 0.022009 | 0.208 | 0.08 | 261 | 0 | 0.27 | 1 | 1 | cs | TRUE
47 | LV_297-18_0_2_line_47 | NAYY 4x150 SE | 45 | 46 | 0.015822 | 0.208 | 0.08 | 261 | 0 | 0.27 | 1 | 1 | cs | TRUE
48 | LV_297-18_0_2_line_48 | NAYY 4x150 SE | 46 | 51 | 0.07606 | 0.208 | 0.08 | 261 | 0 | 0.27 | 1 | 1 | cs | TRUE
49 | LV_297-18_0_2_line_49 | NAYY 4x150 SE | 47 | 48 | 0.0014371 | 0.208 | 0.08 | 261 | 0 | 0.27 | 1 | 1 | cs | TRUE
50 | LV_297-18_0_2_line_50 | NAYY 4x150 SE | 48 | 50 | 0.0080296 | 0.208 | 0.08 | 261 | 0 | 0.27 | 1 | 1 | cs | TRUE
51 | LV_297-18_0_2_line_51 | NAYY 4x150 SE | 49 | 50 | 0.013296 | 0.208 | 0.08 | 261 | 0 | 0.27 | 1 | 1 | cs | TRUE
52 | LV_297-18_0_2_line_52 | NAYY 4x150 SE | 51 | 52 | 0.024071 | 0.208 | 0.08 | 261 | 0 | 0.27 | 1 | 1 | cs | TRUE
53 | LV_297-18_0_2_line_53 | NAYY 4x150 SE | 51 | 53 | 0.31387 | 0.208 | 0.08 | 261 | 0 | 0.27 | 1 | 1 | cs | TRUE
54 | LV_297-18_0_2_line_54 | NAYY 4x150 SE | 53 | 54 | 0.28877 | 0.208 | 0.08 | 261 | 0 | 0.27 | 1 | 1 | cs | TRUE

## trafo
| name | std_type | hv_bus | lv_bus | sn_mva | vn_hv_kv | vn_lv_kv | vk_percent | vkr_percent | pfe_kw | i0_percent | shift_degree | tap_side | tap_neutral | tap_min | tap_max | tap_step_percent | tap_step_degree | tap_pos | tap_phase_shifter | parallel | df | in_service
0 | LV_297-18_0_2_trafo_65 | 0.25 MVA 20/0.4 kV | 56 | 30 | 0.25 | 20 | 0.4 | 6 | 1.44 | 0.8 | 0.32 | 150 | hv | 0 | -2 | 2 | 2.5 | 0 | 0 | FALSE | 1 | 1 | TRUE

## line_geodata
| x0 | y0 | x1 | y1 | x2 | y2 | x3 | y3 | x4 | y4 | x5 | y5 | x6 | y6 | x7 | y7 | x8 | y8 | x9 | y9 | x10 | y10 | x11 | y11 | x12 | y12 | x13 | y13 | x14 | y14 | x15 | y15 | x16 | y16 | x17 | y17 | x18 | y18 | x19 | y19 | x20 | y20 | x21 | y21 | x22 | y22 | x23 | y23 | x24 | y24
0 | 2707007.9465 | 1248582.7175 | 2707002.1994 | 1248578.9107 | 2707001.3248 | 1248539.0963 | 2707000.3397 | 1248522.4464
1 | 2706897.1443 | 1248521.9254 | 2706902.4423 | 1248528.8599 | 2706907.7403 | 1248535.7943 | 2706915.8834 | 1248552.9104 | 2706925.579 | 1248556.8218 | 2706984.582 | 1248581.6172 | 2707005.4994 | 1248584.3858 | 2707007.9465 | 1248582.7175
2 | 2706897.1443 | 1248521.9254 | 2706892.2285 | 1248515.1536 | 2706868.8658 | 1248491.747 | 2706849.0812 | 1248461.7441 | 2706839.9504 | 1248446.1893 | 2706830.014 | 1248431.3206 | 2706801.1687 | 1248401.9551 | 2706793.2912 | 1248391.0267 | 2706787.0501 | 1248378.1484 | 2706782.2148 | 1248368.1533 | 2706777.1019 | 1248357.5892
3 | 2706752.5053 | 1248328.0306 | 2706764.8696 | 1248338.1279 | 2706776.0905 | 1248355.4995 | 2706777.1019 | 1248357.5892
4 | 2706752.5053 | 1248328.0306 | 2706751.7355 | 1248330.9301 | 2706749.9101 | 1248334.1443 | 2706748.2271 | 1248336.16 | 2706746.7704 | 1248337.5886
5 | 2706752.5053 | 1248328.0306 | 2706753.6793 | 1248321.1462 | 2706753.8824 | 1248319.1596
6 | 2707165.3536 | 1248081.5021 | 2707166.4747 | 1248077.9528
7 | 2707155.4763 | 1248112.7714 | 2707165.3536 | 1248081.5021
8 | 2707155.4763 | 1248112.7714 | 2707166.213 | 1248116.3683 | 2707179.3225 | 1248120.7532 | 2707204.4717 | 1248130.1932 | 2707269.0796 | 1248159.3296 | 2707299.0162 | 1248168.423 | 2707319.6975 | 1248171.7889
9 | 2707155.4763 | 1248112.7714 | 2707142.8954 | 1248116.3018
10 | 2707339.9026 | 1248167.6735 | 2707332.8889 | 1248170.8047 | 2707326.0629 | 1248171.5039 | 2707319.6975 | 1248171.7889
11 | 2707319.6975 | 1248171.7889 | 2707319.7927 | 1248180.2974 | 2707318.9082 | 1248191.7895
12 | 2707090.5744 | 1248123.2405 | 2707131.0607 | 1248118.3124 | 2707139.2821 | 1248117.3157 | 2707142.8954 | 1248116.3018
13 | 2707339.9026 | 1248167.6735 | 2707342.1437 | 1248159.4631 | 2707342.3912 | 1248156.4695
14 | 2707339.9026 | 1248167.6735 | 2707341.8971 | 1248173.9035 | 2707348.1191 | 1248177.3634 | 2707350.6003 | 1248178.6452
15 | 2707243.0018 | 1248224.4458 | 2707250.1053 | 1248221.8921 | 2707294.7063 | 1248222.4662 | 2707305.9928 | 1248219.468 | 2707312.4611 | 1248214.3254 | 2707316.7185 | 1248204.0609 | 2707318.7851 | 1248193.3897 | 2707318.9082 | 1248191.7895
16 | 2707090.5744 | 1248123.2405 | 2707092.1091 | 1248156.1836 | 2707092.7553 | 1248170.1237
17 | 2707007.6406 | 1248128.781 | 2707090.5744 | 1248123.2405
18 | 2707343.1251 | 1248147.5933 | 2707342.3912 | 1248156.4695
19 | 2707350.6003 | 1248178.6452 | 2707356.3286 | 1248181.6043 | 2707359.918 | 1248183.451
20 | 2707093.158 | 1248178.8096 | 2707092.7553 | 1248170.1237
21 | 2707007.6406 | 1248128.781 | 2707008.6692 | 1248157.4513
22 | 2707007.6406 | 1248128.781 | 2706994.8661 | 1248126.3374 | 2706965.3714 | 1248120.7121
23 | 2706965.3714 | 1248120.7121 | 2706955.7745 | 1248118.8817 | 2706947.997 | 1248118.1568
24 | 2706936.9823 | 1248117.1302 | 2706947.997 | 1248118.1568
25 | 2706936.9823 | 1248117.1302 | 2706929.2306 | 1248122.7996
26 | 2706936.9823 | 1248117.1302 | 2706936.6418 | 1248097.9087 | 2706935.9991 | 1248086.0337
27 | 2707009.297 | 1248191.3905 | 2707009.6051 | 1248183.5382 | 2707008.6692 | 1248157.4513
28 | 2706903.2908 | 1248140.2929 | 2706906.8457 | 1248139.1711 | 2706929.2306 | 1248122.7996
29 | 2706935.9991 | 1248086.0337 | 2706934.9254 | 1248066.1968 | 2706935.6849 | 1248061.5954
30 | 2706903.2908 | 1248140.2929 | 2706898.9079 | 1248141.6759
31 | 2706935.6849 | 1248061.5954 | 2706936.8761 | 1248054.378 | 2706936.8581 | 1248048.5139
32 | 2706893.1788 | 1248143.4837 | 2706898.9079 | 1248141.6759
33 | 2706877.7512 | 1248141.9587 | 2706893.1788 | 1248143.4837 | 2706893.1788 | 1248143.4837
34 | 2706877.7512 | 1248141.9587 | 2706874.464 | 1248141.6338
35 | 2706870.8767 | 1248140.9876 | 2706874.464 | 1248141.6338 | 2706874.464 | 1248141.6338
36 | 2706756.3193 | 1248295.3207 | 2706757.7232 | 1248281.5873 | 2706758.1813 | 1248277.5261
37 | 2706756.3193 | 1248295.3207 | 2706755.2416 | 1248305.8634
38 | 2706758.1813 | 1248277.5261 | 2706759.1616 | 1248268.8363 | 2706760.6245 | 1248254.718 | 2706764.9331 | 1248219.7564 | 2706774.5096 | 1248180.0193 | 2706776.1502 | 1248164.0138
39 | 2706754.8459 | 1248309.7338 | 2706755.2416 | 1248305.8634
40 | 2706772.8941 | 1248151.4673 | 2706776.1502 | 1248164.0138
41 | 2706754.8459 | 1248309.7338 | 2706753.8824 | 1248319.1596
42 | 2706772.8941 | 1248151.4673 | 2706775.9087 | 1248145.5613 | 2706778.0685 | 1248143.5353
43 | 2706772.8941 | 1248151.4673 | 2706763.4073 | 1248147.6601 | 2706747.3384 | 1248137.7486
44 | 2706778.0685 | 1248143.5353 | 2706782.2476 | 1248139.6151 | 2706791.9391 | 1248132.0614 | 2706803.1607 | 1248130.5623 | 2706848.437 | 1248137.1815
45 | 2707343.1251 | 1248147.5933 | 2707343.585 | 1248142.0307 | 2707345.9123 | 1248133.5141
46 | 2706728.1108 | 1248348.8303 | 2706732.1902 | 1248347.536 | 2706736.1164 | 1248345.5273 | 2706739.2269 | 1248343.515 | 2706743.97 | 1248340.1866 | 2706746.1895 | 1248338.1583 | 2706746.7704 | 1248337.5886
47 | 2706728.1108 | 1248348.8303 | 2706723.5956 | 1248349.5718 | 2706718.2689 | 1248350.0763 | 2706712.3756 | 1248350.264
48 | 2706638.2472 | 1248360.2114 | 2706642.3795 | 1248357.2388 | 2706646.2925 | 1248355.5412 | 2706651.2976 | 1248354.0189 | 2706659.7768 | 1248352.1032 | 2706666.6878 | 1248350.8599 | 2706672.6629 | 1248350 | 2706678.6318 | 1248349.9074 | 2706706.8945 | 1248350.4386 | 2706712.3756 | 1248350.264
49 | 2706848.437 | 1248137.1815 | 2706849.8589 | 1248137.3894
50 | 2706857.7911 | 1248138.6305 | 2706855.3926 | 1248138.1984 | 2706849.8589 | 1248137.3894
51 | 2706870.8767 | 1248140.9876 | 2706857.7911 | 1248138.6305
52 | 2706638.2472 | 1248360.2114 | 2706635.3365 | 1248349.0278 | 2706633.998 | 1248336.5842
53 | 2706553.7563 | 1248580.202 | 2706628.4027 | 1248591.5753 | 2706633.6922 | 1248575.0795 | 2706635.762 | 1248566.2541 | 2706637.6185 | 1248556.6909 | 2706638.0539 | 1248548.4477 | 2706639.5934 | 1248508.2431 | 2706640.3869 | 1248491.4328 | 2706640.2886 | 1248484.7257 | 2706639.4782 | 1248476.0374 | 2706638.2404 | 1248466.7522 | 2706635.3879 | 1248451.9223 | 2706633.0671 | 1248441.5389 | 2706626.2026 | 1248417.5407 | 2706624.8471 | 1248410.1771 | 2706624.0743 | 1248404.0138 | 2706623.8286 | 1248397.9378 | 2706623.9331 | 1248392.1351 | 2706624.9556 | 1248385.6816 | 2706626.1616 | 1248380.3657 | 2706627.7249 | 1248375.3453 | 2706629.9456 | 1248370.726 | 2706632.5594 | 1248366.5141 | 2706635.2946 | 1248363.105 | 2706638.2472 | 1248360.2114
54 | 2706553.7563 | 1248580.202 | 2706430.461 | 1248841.3246

## bus_geodata
| x | y | coords
0 | 2707000.3397 | 1248522.4464
1 | 2707007.9465 | 1248582.7175
2 | 2706897.1443 | 1248521.9254
3 | 2706777.1019 | 1248357.5892
4 | 2706752.5053 | 1248328.0306
5 | 2707165.3536 | 1248081.5021
6 | 2707166.4747 | 1248077.9528
7 | 2707155.4763 | 1248112.7714
8 | 2707319.6975 | 1248171.7889
9 | 2707142.8954 | 1248116.3018
10 | 2707339.9026 | 1248167.6735
11 | 2707318.9082 | 1248191.7895
12 | 2707090.5744 | 1248123.2405
13 | 2707342.3912 | 1248156.4695
14 | 2707350.6003 | 1248178.6452
15 | 2707243.0018 | 1248224.4458
16 | 2707092.7553 | 1248170.1237
17 | 2707007.6406 | 1248128.781
18 | 2706965.3714 | 1248120.7121
19 | 2706947.997 | 1248118.1568
20 | 2706936.9823 | 1248117.1302
21 | 2707008.6692 | 1248157.4513
22 | 2706929.2306 | 1248122.7996
23 | 2706935.9991 | 1248086.0337
24 | 2707009.297 | 1248191.3905
25 | 2706903.2908 | 1248140.2929
26 | 2706935.6849 | 1248061.5954
27 | 2707093.158 | 1248178.8096
28 | 2706898.9079 | 1248141.6759
29 | 2706893.1788 | 1248143.4837
30 | 2706877.7512 | 1248141.9587
31 | 2706874.464 | 1248141.6338
32 | 2706756.3193 | 1248295.3207
33 | 2706758.1813 | 1248277.5261
34 | 2706755.2416 | 1248305.8634
35 | 2706776.1502 | 1248164.0138
36 | 2706754.8459 | 1248309.7338
37 | 2706772.8941 | 1248151.4673
38 | 2706753.8824 | 1248319.1596
39 | 2706778.0685 | 1248143.5353
40 | 2706747.3384 | 1248137.7486
41 | 2707359.918 | 1248183.451
42 | 2707343.1251 | 1248147.5933
43 | 2707345.9123 | 1248133.5141
44 | 2706746.7704 | 1248337.5886
45 | 2706728.1108 | 1248348.8303
46 | 2706712.3756 | 1248350.264
47 | 2706848.437 | 1248137.1815
48 | 2706849.8589 | 1248137.3894
49 | 2706870.8767 | 1248140.9876
50 | 2706857.7911 | 1248138.6305
51 | 2706638.2472 | 1248360.2114
52 | 2706633.998 | 1248336.5842
53 | 2706553.7563 | 1248580.202
54 | 2706430.461 | 1248841.3246
55 | 2706936.8581 | 1248048.5139
56 | 2706877.7512 | 1248141.9587

## line_std_types
| c_nf_per_km | r_ohm_per_km | x_ohm_per_km | max_i_ka | type | q_mm2 | alpha | voltage_rating
NAYY 4x50 SE | 210 | 0.642 | 0.083 | 0.142 | cs | 50 | 0.00403 | LV
NAYY 4x120 SE | 264 | 0.225 | 0.08 | 0.242 | cs | 120 | 0.00403 | LV
NAYY 4x150 SE | 261 | 0.208 | 0.08 | 0.27 | cs | 150 | 0.00403 | LV
NA2XS2Y 1x95 RM/25 12/20 kV | 216 | 0.313 | 0.132 | 0.252 | cs | 95 | 0.00403 | MV
NA2XS2Y 1x185 RM/25 12/20 kV | 273 | 0.161 | 0.117 | 0.362 | cs | 185 | 0.00403 | MV
NA2XS2Y 1x240 RM/25 12/20 kV | 304 | 0.122 | 0.112 | 0.421 | cs | 240 | 0.00403 | MV
NA2XS2Y 1x95 RM/25 6/10 kV | 315 | 0.313 | 0.123 | 0.249 | cs | 95 | 0.00403 | MV
NA2XS2Y 1x185 RM/25 6/10 kV | 406 | 0.161 | 0.11 | 0.358 | cs | 185 | 0.00403 | MV
NA2XS2Y 1x240 RM/25 6/10 kV | 456 | 0.122 | 0.105 | 0.416 | cs | 240 | 0.00403 | MV
NA2XS2Y 1x150 RM/25 12/20 kV | 250 | 0.206 | 0.116 | 0.319 | cs | 150 | 0.00403 | MV
NA2XS2Y 1x120 RM/25 12/20 kV | 230 | 0.253 | 0.119 | 0.283 | cs | 120 | 0.00403 | MV
NA2XS2Y 1x70 RM/25 12/20 kV | 190 | 0.443 | 0.132 | 0.22 | cs | 70 | 0.00403 | MV
NA2XS2Y 1x150 RM/25 6/10 kV | 360 | 0.206 | 0.11 | 0.315 | cs | 150 | 0.00403 | MV
NA2XS2Y 1x120 RM/25 6/10 kV | 340 | 0.253 | 0.113 | 0.28 | cs | 120 | 0.00403 | MV
NA2XS2Y 1x70 RM/25 6/10 kV | 280 | 0.443 | 0.123 | 0.217 | cs | 70 | 0.00403 | MV
N2XS(FL)2Y 1x120 RM/35 64/110 kV | 112 | 0.153 | 0.166 | 0.366 | cs | 120 | 0.00393 | HV
N2XS(FL)2Y 1x185 RM/35 64/110 kV | 125 | 0.099 | 0.156 | 0.457 | cs | 185 | 0.00393 | HV
N2XS(FL)2Y 1x240 RM/35 64/110 kV | 135 | 0.075 | 0.149 | 0.526 | cs | 240 | 0.00393 | HV
N2XS(FL)2Y 1x300 RM/35 64/110 kV | 144 | 0.06 | 0.144 | 0.588 | cs | 300 | 0.00393 | HV
15-AL1/3-ST1A 0.4 | 11 | 1.8769 | 0.35 | 0.105 | ol | 16 | 0.00403 | LV
24-AL1/4-ST1A 0.4 | 11.25 | 1.2012 | 0.335 | 0.14 | ol | 24 | 0.00403 | LV
48-AL1/8-ST1A 0.4 | 12.2 | 0.5939 | 0.3 | 0.21 | ol | 48 | 0.00403 | LV
94-AL1/15-ST1A 0.4 | 13.2 | 0.306 | 0.29 | 0.35 | ol | 94 | 0.00403 | LV
34-AL1/6-ST1A 10.0 | 9.7 | 0.8342 | 0.36 | 0.17 | ol | 34 | 0.00403 | MV
48-AL1/8-ST1A 10.0 | 10.1 | 0.5939 | 0.35 | 0.21 | ol | 48 | 0.00403 | MV
70-AL1/11-ST1A 10.0 | 10.4 | 0.4132 | 0.339 | 0.29 | ol | 70 | 0.00403 | MV
94-AL1/15-ST1A 10.0 | 10.75 | 0.306 | 0.33 | 0.35 | ol | 94 | 0.00403 | MV
122-AL1/20-ST1A 10.0 | 11.1 | 0.2376 | 0.323 | 0.41 | ol | 122 | 0.00403 | MV
149-AL1/24-ST1A 10.0 | 11.25 | 0.194 | 0.315 | 0.47 | ol | 149 | 0.00403 | MV
34-AL1/6-ST1A 20.0 | 9.15 | 0.8342 | 0.382 | 0.17 | ol | 34 | 0.00403 | MV
48-AL1/8-ST1A 20.0 | 9.5 | 0.5939 | 0.372 | 0.21 | ol | 48 | 0.00403 | MV
70-AL1/11-ST1A 20.0 | 9.7 | 0.4132 | 0.36 | 0.29 | ol | 70 | 0.00403 | MV
94-AL1/15-ST1A 20.0 | 10 | 0.306 | 0.35 | 0.35 | ol | 94 | 0.00403 | MV
122-AL1/20-ST1A 20.0 | 10.3 | 0.2376 | 0.344 | 0.41 | ol | 122 | 0.00403 | MV
149-AL1/24-ST1A 20.0 | 10.5 | 0.194 | 0.337 | 0.47 | ol | 149 | 0.00403 | MV
184-AL1/30-ST1A 20.0 | 10.75 | 0.1571 | 0.33 | 0.535 | ol | 184 | 0.00403 | MV
243-AL1/39-ST1A 20.0 | 11 | 0.1188 | 0.32 | 0.645 | ol | 243 | 0.00403 | MV
48-AL1/8-ST1A 110.0 | 8 | 0.5939 | 0.46 | 0.21 | ol | 48 | 0.00403 | HV
70-AL1/11-ST1A 110.0 | 8.4 | 0.4132 | 0.45 | 0.29 | ol | 70 | 0.00403 | HV
94-AL1/15-ST1A 110.0 | 8.65 | 0.306 | 0.44 | 0.35 | ol | 94 | 0.00403 | HV
122-AL1/20-ST1A 110.0 | 8.5 | 0.2376 | 0.43 | 0.41 | ol | 122 | 0.00403 | HV
149-AL1/24-ST1A 110.0 | 8.75 | 0.194 | 0.41 | 0.47 | ol | 149 | 0.00403 | HV
184-AL1/30-ST1A 110.0 | 8.8 | 0.1571 | 0.4 | 0.535 | ol | 184 | 0.00403 | HV
243-AL1/39-ST1A 110.0 | 9 | 0.1188 | 0.39 | 0.645 | ol | 243 | 0.00403 | HV
305-AL1/39-ST1A 110.0 | 9.2 | 0.0949 | 0.38 | 0.74 | ol | 305 | 0.00403 | HV
490-AL1/64-ST1A 110.0 | 9.75 | 0.059 | 0.37 | 0.96 | ol | 490 | 0.00403 | HV
679-AL1/86-ST1A 110.0 | 9.95 | 0.042 | 0.36 | 1.15 | ol | 679 | 0.00403 | HV
490-AL1/64-ST1A 220.0 | 10 | 0.059 | 0.285 | 0.96 | ol | 490 | 0.00403 | HV
679-AL1/86-ST1A 220.0 | 11.7 | 0.042 | 0.275 | 1.15 | ol | 679 | 0.00403 | HV
490-AL1/64-ST1A 380.0 | 11 | 0.059 | 0.253 | 0.96 | ol | 490 | 0.00403 | HV
679-AL1/86-ST1A 380.0 | 14.6 | 0.042 | 0.25 | 1.15 | ol | 679 | 0.00403 | HV

## trafo_std_types
| i0_percent | pfe_kw | vkr_percent | sn_mva | vn_lv_kv | vn_hv_kv | vk_percent | shift_degree | vector_group | tap_side | tap_neutral | tap_min | tap_max | tap_step_degree | tap_step_percent | tap_phase_shifter
160 MVA 380/110 kV | 0.06 | 60 | 0.25 | 160 | 110 | 380 | 12.2 | 0 | Yy0 | hv | 0 | -9 | 9 | 0 | 1.5 | FALSE
100 MVA 220/110 kV | 0.06 | 55 | 0.26 | 100 | 110 | 220 | 12 | 0 | Yy0 | hv | 0 | -9 | 9 | 0 | 1.5 | FALSE
63 MVA 110/20 kV | 0.04 | 22 | 0.32 | 63 | 20 | 110 | 18 | 150 | YNd5 | hv | 0 | -9 | 9 | 0 | 1.5 | FALSE
40 MVA 110/20 kV | 0.05 | 18 | 0.34 | 40 | 20 | 110 | 16.2 | 150 | YNd5 | hv | 0 | -9 | 9 | 0 | 1.5 | FALSE
25 MVA 110/20 kV | 0.07 | 14 | 0.41 | 25 | 20 | 110 | 12 | 150 | YNd5 | hv | 0 | -9 | 9 | 0 | 1.5 | FALSE
63 MVA 110/10 kV | 0.04 | 22 | 0.32 | 63 | 10 | 110 | 18 | 150 | YNd5 | hv | 0 | -9 | 9 | 0 | 1.5 | FALSE
40 MVA 110/10 kV | 0.05 | 18 | 0.34 | 40 | 10 | 110 | 16.2 | 150 | YNd5 | hv | 0 | -9 | 9 | 0 | 1.5 | FALSE
25 MVA 110/10 kV | 0.07 | 14 | 0.41 | 25 | 10 | 110 | 12 | 150 | YNd5 | hv | 0 | -9 | 9 | 0 | 1.5 | FALSE
0.25 MVA 20/0.4 kV | 0.32 | 0.8 | 1.44 | 0.25 | 0.4 | 20 | 6 | 150 | Yzn5 | hv | 0 | -2 | 2 | 0 | 2.5 | FALSE
0.4 MVA 20/0.4 kV | 0.3375 | 1.35 | 1.425 | 0.4 | 0.4 | 20 | 6 | 150 | Dyn5 | hv | 0 | -2 | 2 | 0 | 2.5 | FALSE
0.63 MVA 20/0.4 kV | 0.2619 | 1.65 | 1.206 | 0.63 | 0.4 | 20 | 6 | 150 | Dyn5 | hv | 0 | -2 | 2 | 0 | 2.5 | FALSE
0.25 MVA 10/0.4 kV | 0.24 | 0.6 | 1.2 | 0.25 | 0.4 | 10 | 4 | 150 | Dyn5 | hv | 0 | -2 | 2 | 0 | 2.5 | FALSE
0.4 MVA 10/0.4 kV | 0.2375 | 0.95 | 1.325 | 0.4 | 0.4 | 10 | 4 | 150 | Dyn5 | hv | 0 | -2 | 2 | 0 | 2.5 | FALSE
0.63 MVA 10/0.4 kV | 0.1873 | 1.18 | 1.0794 | 0.63 | 0.4 | 10 | 4 | 150 | Dyn5 | hv | 0 | -2 | 2 | 0 | 2.5 | FALSE

## trafo3w_std_types
| sn_hv_mva | sn_mv_mva | sn_lv_mva | vn_hv_kv | vn_mv_kv | vn_lv_kv | vk_hv_percent | vk_mv_percent | vk_lv_percent | vkr_hv_percent | vkr_mv_percent | vkr_lv_percent | pfe_kw | i0_percent | shift_mv_degree | shift_lv_degree | vector_group | tap_side | tap_neutral | tap_min | tap_max | tap_step_percent
63/25/38 MVA 110/20/10 kV | 63 | 25 | 38 | 110 | 20 | 10 | 10.4 | 10.4 | 10.4 | 0.28 | 0.32 | 0.35 | 35 | 0.89 | 0 | 0 | YN0yn0yn0 | hv | 0 | -10 | 10 | 1.2
63/25/38 MVA 110/10/10 kV | 63 | 25 | 38 | 110 | 10 | 10 | 10.4 | 10.4 | 10.4 | 0.28 | 0.32 | 0.35 | 35 | 0.89 | 0 | 0 | YN0yn0yn0 | hv | 0 | -10 | 10 | 1.2

## fuse_std_types
| fuse_type | i_rated_a | t_avg | t_min | t_total | x_avg | x_min | x_total
HV 100A | HV 100A | 100 | 0 | [10.0, 3.64, 0.854, 0.281, 0.1, 0.0531, 0.022, 0.01] | [10.0, 4.267, 1.21, 0.403, 0.1, 0.058, 0.022, 0.01] | 0 | [300.0, 350.0, 450.0, 550.0, 700.0, 850.0, 1200.0, 1752.0] | [600.0, 700.0, 900.0, 1150.0, 1665.0, 2000.0, 3000.0, 4313.0]
HV 10A | HV 10A | 10 | 0 | [10.0, 1675.0, 0.344, 0.156, 0.1, 0.0417, 0.0171, 0.01] | [10.0, 1.3, 0.3, 0.155, 0.1, 0.0555, 0.023, 0.01] | 0 | [30.0, 32.0, 35.0, 37.0, 39.0, 50.0, 70.0, 88.0] | [60.0, 70.0, 80.0, 87.0, 94.0, 110.0, 150.0, 216.0]
HV 125A | HV 125A | 125 | 0 | [10.0, 1.82, 0.344, 0.1, 0.0467, 0.0269, 0.01] | [10.0, 2.478, 0.426, 0.1, 0.0427, 0.0211, 0.01] | 0 | [375.0, 500.0, 700.0, 925.0, 1200.0, 1500.0, 2341.0] | [750.0, 1000.0, 1500.0, 2200.0, 3000.0, 4000.0, 5765.0]
HV 160A | HV 160A | 160 | 0 | [10.0, 4.15, 1.03, 0.198, 0.1, 0.051, 0.0172, 0.01] | [10.0, 2.3, 0.734, 0.274, 0.1, 0.046, 0.0177, 0.01] | 0 | [480.0, 550.0, 700.0, 1000.0, 1260.0, 1600.0, 2500.0, 3227.0] | [960.0, 1300.0, 1700.0, 2200.0, 2996.0, 4000.0, 6000.0, 7946.0]
HV 16A | HV 16A | 16 | 0 | [10.0, 0.352, 0.164, 0.1, 0.0649, 0.0342, 0.01] | [10.0, 2.34, 0.722, 0.181, 0.1, 0.055, 0.0296, 0.01] | 0 | [48.0, 60.0, 65.0, 71.0, 80.0, 100.0, 162.0] | [96.0, 110.0, 125.0, 150.0, 168.0, 200.0, 250.0, 398.0]
HV 200A | HV 200A | 200 | 0 | [10.0, 4.267, 1.21, 0.403, 0.1, 0.058, 0.022, 0.01] | [10.0, 3.73, 1.654, 0.328, 0.1, 0.0531, 0.019, 0.01] | 0 | [600.0, 700.0, 900.0, 1150.0, 1665.0, 2000.0, 3000.0, 4313.0] | [1200.0, 1500.0, 1800.0, 2700.0, 3960.0, 5000.0, 7500.0, 10620.0]
HV 20A | HV 20A | 20 | 0 | [10.0, 1.3, 0.3, 0.155, 0.1, 0.0555, 0.023, 0.01] | [10.0, 1.3, 0.161, 0.1, 0.0611, 0.0399, 0.0141, 0.01] | 0 | [60.0, 70.0, 80.0, 87.0, 94.0, 110.0, 150.0, 216.0] | [120.0, 150.0, 200.0, 223.0, 260.0, 300.0, 450.0, 532.0]
HV 25A | HV 25A | 25 | 0 | [10.0, 2.512, 0.833, 0.299, 0.1, 0.0372, 0.0223, 0.01] | [10.0, 3.125, 0.597, 0.198, 0.1, 0.0378, 0.022, 0.01] | 0 | [75.0, 82.0, 90.0, 100.0, 124.0, 170.0, 200.0, 289.0] | [150.0, 170.0, 210.0, 250.0, 294.0, 400.0, 500.0, 711.0]
HV 31.5A | HV 31.5A | 31.5 | 0 | [10.0, 2.34, 0.722, 0.181, 0.1, 0.055, 0.0296, 0.01] | [10.0, 2.84, 0.368, 0.164, 0.1, 0.0621, 0.0378, 0.0195, 0.01] | 0 | [95.0, 110.0, 125.0, 150.0, 165.0, 200.0, 250.0, 390.0] | [189.0, 220.0, 300.0, 350.0, 393.0, 450.0, 530.0, 700.0, 960.0]
HV 40A | HV 40A | 40 | 0 | [10.0, 1.3, 0.161, 0.1, 0.0611, 0.0399, 0.0141, 0.01] | [10.0, 2.05, 0.369, 0.198, 0.1, 0.051, 0.0298, 0.01] | 0 | [120.0, 150.0, 200.0, 223.0, 260.0, 300.0, 450.0, 532.0] | [240.0, 300.0, 400.0, 450.0, 530.0, 650.0, 800.0, 1311.0]
HV 50A | HV 50A | 50 | 0 | [10.0, 3.215, 0.597, 0.198, 0.1, 0.0378, 0.022, 0.01] | [10.0, 3.64, 0.854, 0.281, 0.1, 0.0531, 0.022, 0.01] | 0 | [150.0, 170.0, 210.0, 250.0, 294.0, 400.0, 500.0, 711.0] | [300.0, 350.0, 450.0, 550.0, 700.0, 850.0, 1200.0, 1752.0]
HV 6.3A | HV 6.3A | 6.3 | 0 | [10.0, 1.39, 0.344, 0.168, 0.1, 0.056, 0.0263, 0.01] | [10.0, 1.711, 0.516, 0.198, 0.1, 0.0634, 0.0303, 0.01] | 0 | [19.0, 19.5, 20.4, 20.8, 22.0, 25.0, 32.0, 48.0] | [38.0, 40.0, 43.0, 48.0, 53.0, 60.0, 75.0, 118.0]
HV 63A | HV 63A | 63 | 0 | [10.0, 2.84, 0.368, 0.164, 0.1, 0.0621, 0.0378, 0.0195, 0.01] | [10.0, 1.82, 0.344, 0.1, 0.0467, 0.0269, 0.01] | 0 | [189.0, 220.0, 300.0, 350.0, 393.0, 450.0, 530.0, 700.0, 961.0] | [378.0, 500.0, 700.0, 934.0, 1200.0, 1500.0, 2366.0]
HV 80A | HV 80A | 80 | 0 | [10.0, 2.05, 0.369, 0.198, 0.1, 0.051, 0.0298, 0.01] | [10.0, 4.15, 1.03, 0.198, 0.1, 0.051, 0.0172, 0.01] | 0 | [240.0, 300.0, 400.0, 450.0, 530.0, 650.0, 800.0, 1311.0] | [480.0, 550.0, 700.0, 1000.0, 1260.0, 1600.0, 2500.0, 3227.0]
Siemens NH-1-100 | Siemens NH-1-100 | 100 | [5400.0, 2000.0, 400.0, 20.0, 1.0, 0.2, 0.012, 0.004] | 0 | 0 | [150.0, 190.0, 250.0, 430.0, 900.0, 1250.0, 2700.0, 3600.0] | 0 | 0
Siemens NH-1-125 | Siemens NH-1-125 | 125 | [4800.0, 120.0, 7.0, 0.1, 0.004] | 0 | 0 | [180.0, 400.0, 740.0, 2000.0, 4250.0] | 0 | 0
Siemens NH-1-16 | Siemens NH-1-16 | 16 | [4000.0, 400.0, 2.0, 0.1, 0.04, 0.01] | 0 | 0 | [26.0, 35.0, 75.0, 150.0, 200.0, 300.0] | 0 | 0
Siemens NH-1-160 | Siemens NH-1-160 | 160 | [4800.0, 120.0, 7.0, 0.1, 0.004] | 0 | 0 | [210.0, 500.0, 900.0, 2300.0, 5000.0] | 0 | 0
Siemens NH-1-25 | Siemens NH-1-25 | 25 | [4000.0, 1000.0, 10.0, 0.2, 0.02, 0.01] | 0 | 0 | [40.0, 50.0, 100.0, 210.0, 400.0, 500.0] | 0 | 0
Siemens NH-1-50 | Siemens NH-1-50 | 50 | [4000.0, 40.0, 4.0, 1.0, 0.02, 0.01] | 0 | 0 | [86.0, 200.0, 300.0, 400.0, 1000.0, 1280.0] | 0 | 0
Siemens NH-1-63 | Siemens NH-1-63 | 63 | [4000.0, 100.0, 10.0, 2.0, 0.04, 0.01] | 0 | 0 | [100.0, 200.0, 300.0, 400.0, 1000.0, 1500.0] | 0 | 0
Siemens NH-1-80 | Siemens NH-1-80 | 80 | [4800.0, 120.0, 7.0, 0.1, 0.01] | 0 | 0 | [150.58, 250.0, 450.0, 1150.0, 2470.0] | 0 | 0
Siemens NH-2-1000 | Siemens NH-2-1000 | 1000 | [4800.0, 120.0, 7.0, 0.1, 0.004] | 0 | 0 | [1900.0, 3500.0, 8400.0, 24000.0, 52000.0] | 0 | 0
Siemens NH-2-200 | Siemens NH-2-200 | 200 | [4800.0, 120.0, 7.0, 0.1, 0.004] | 0 | 0 | [280.0, 650.0, 1200.0, 3000.0, 7000.0] | 0 | 0
Siemens NH-2-224 | Siemens NH-2-224 | 224 | [4800.0, 120.0, 7.0, 0.2, 0.04, 0.004] | 0 | 0 | [400.0, 750.0, 1453.0, 3025.0, 4315.0, 7600.0] | 0 | 0
Siemens NH-2-250 | Siemens NH-2-250 | 250 | [4800.0, 120.0, 7.0, 0.1, 0.004] | 0 | 0 | [450.0, 800.0, 1650.0, 4000.0, 8500.0] | 0 | 0
Siemens NH-2-315 | Siemens NH-2-315 | 315 | [4800.0, 120.0, 7.0, 0.1, 0.004] | 0 | 0 | [550.0, 920.0, 1900.0, 5000.0, 11000.0] | 0 | 0
Siemens NH-2-355 | Siemens NH-2-355 | 355 | [4800.0, 120.0, 6.0, 0.1, 0.004] | 0 | 0 | [650.0, 1116.27, 2350.0, 5840.0, 12790.0] | 0 | 0
Siemens NH-2-400 | Siemens NH-2-400 | 400 | [4800.0, 120.0, 7.0, 0.1, 0.004] | 0 | 0 | [720.0, 1350.0, 2800.0, 6500.0, 15000.0] | 0 | 0
Siemens NH-2-425 | Siemens NH-2-425 | 425 | [4800.0, 120.0, 7.0, 0.1, 0.004] | 0 | 0 | [850.0, 1500.0, 3050.0, 7500.0, 16500.0] | 0 | 0
Siemens NH-2-630 | Siemens NH-2-630 | 630 | [4800.0, 120.0, 7.0, 0.1, 0.004] | 0 | 0 | [1200.0, 2000.0, 4800.0, 12000.0, 26000.0] | 0 | 0

## dtypes
| element | column | dtype
0 | bus | name | object
1 | bus | vn_kv | float64
2 | bus | type | object
3 | bus | zone | object
4 | bus | in_service | bool
5 | load | name | object
6 | load | bus | uint32
7 | load | p_mw | float64
8 | load | q_mvar | float64
9 | load | const_z_percent | float64
10 | load | const_i_percent | float64
11 | load | sn_mva | float64
12 | load | scaling | float64
13 | load | in_service | bool
14 | load | type | object
15 | ext_grid | name | object
16 | ext_grid | bus | uint32
17 | ext_grid | vm_pu | float64
18 | ext_grid | va_degree | float64
19 | ext_grid | slack_weight | float64
20 | ext_grid | in_service | bool
21 | line | name | object
22 | line | std_type | object
23 | line | from_bus | uint32
24 | line | to_bus | uint32
25 | line | length_km | float64
26 | line | r_ohm_per_km | float64
27 | line | x_ohm_per_km | float64
28 | line | c_nf_per_km | float64
29 | line | g_us_per_km | float64
30 | line | max_i_ka | float64
31 | line | df | float64
32 | line | parallel | uint32
33 | line | type | object
34 | line | in_service | bool
35 | trafo | name | object
36 | trafo | std_type | object
37 | trafo | hv_bus | uint32
38 | trafo | lv_bus | uint32
39 | trafo | sn_mva | float64
40 | trafo | vn_hv_kv | float64
41 | trafo | vn_lv_kv | float64
42 | trafo | vk_percent | float64
43 | trafo | vkr_percent | float64
44 | trafo | pfe_kw | float64
45 | trafo | i0_percent | float64
46 | trafo | shift_degree | float64
47 | trafo | tap_side | object
48 | trafo | tap_neutral | int32
49 | trafo | tap_min | int32
50 | trafo | tap_max | int32
51 | trafo | tap_step_percent | float64
52 | trafo | tap_step_degree | float64
53 | trafo | tap_pos | int32
54 | trafo | tap_phase_shifter | bool
55 | trafo | parallel | uint32
56 | trafo | df | float64
57 | trafo | in_service | bool
58 | line_geodata | coords | object
59 | bus_geodata | x | float64
60 | bus_geodata | y | float64
61 | bus_geodata | coords | object

## parameters
| version | format_version | converged | OPF_converged | name | f_hz | sn_mva
0 | 2.14.6 | 2.14.0 | FALSE | FALSE |  | 50 | 1