## bus
| name | vn_kv | type | zone | in_service
0 | bus_LV_297-19_0_4_node_0 | 0.4 | n |  | TRUE
1 | bus_LV_297-19_0_4_node_1 | 0.4 | n |  | TRUE
2 | bus_LV_297-19_0_4_node_2 | 0.4 | n |  | TRUE
3 | bus_LV_297-19_0_4_node_3 | 0.4 | n |  | TRUE
4 | bus_LV_297-19_0_4_node_4 | 0.4 | n |  | TRUE
5 | bus_LV_297-19_0_4_node_5 | 0.4 | n |  | TRUE
6 | bus_LV_297-19_0_4_node_110 | 0.4 | n |  | TRUE
7 | bus_LV_297-19_0_4_node_131 | 0.4 | n |  | TRUE
8 | bus_LV_297-19_0_4_node_6 | 0.4 | n |  | TRUE
9 | bus_LV_297-19_0_4_node_7 | 0.4 | n |  | TRUE
10 | bus_LV_297-19_0_4_node_8 | 0.4 | n |  | TRUE
11 | bus_LV_297-19_0_4_node_138 | 0.4 | n |  | TRUE
12 | bus_LV_297-19_0_4_node_19 | 0.4 | n |  | TRUE
13 | bus_LV_297-19_0_4_node_9 | 0.4 | n |  | TRUE
14 | bus_LV_297-19_0_4_node_111 | 0.4 | n |  | TRUE
15 | bus_LV_297-19_0_4_node_128 | 0.4 | n |  | TRUE
16 | bus_LV_297-19_0_4_node_127 | 0.4 | n |  | TRUE
17 | bus_LV_297-19_0_4_node_129 | 0.4 | n |  | TRUE
18 | bus_LV_297-19_0_4_node_136 | 0.4 | n |  | TRUE
19 | bus_LV_297-19_0_4_node_135 | 0.4 | n |  | TRUE
20 | bus_LV_297-19_0_4_node_132 | 0.4 | n |  | TRUE
21 | bus_LV_297-19_0_4_node_117 | 0.4 | n |  | TRUE
22 | bus_LV_297-19_0_4_node_124 | 0.4 | n |  | TRUE
23 | bus_LV_297-19_0_4_node_133 | 0.4 | n |  | TRUE
24 | bus_LV_297-19_0_4_node_126 | 0.4 | n |  | TRUE
25 | bus_LV_297-19_0_4_node_130 | 0.4 | n |  | TRUE
26 | bus_LV_297-19_0_4_node_123 | 0.4 | n |  | TRUE
27 | bus_LV_297-19_0_4_node_96 | 0.4 | n |  | TRUE
28 | bus_LV_297-19_0_4_node_20 | 0.4 | n |  | TRUE
29 | bus_LV_297-19_0_4_node_94 | 0.4 | n |  | TRUE
30 | bus_LV_297-19_0_4_node_22 | 0.4 | n |  | TRUE
31 | bus_LV_297-19_0_4_node_134 | 0.4 | n |  | TRUE
32 | bus_LV_297-19_0_4_node_116 | 0.4 | n |  | TRUE
33 | bus_LV_297-19_0_4_node_45 | 0.4 | n |  | TRUE
34 | bus_LV_297-19_0_4_node_97 | 0.4 | n |  | TRUE
35 | bus_LV_297-19_0_4_node_65 | 0.4 | n |  | TRUE
36 | bus_LV_297-19_0_4_node_104 | 0.4 | n |  | TRUE
37 | bus_LV_297-19_0_4_node_106 | 0.4 | n |  | TRUE
38 | bus_LV_297-19_0_4_node_95 | 0.4 | n |  | TRUE
39 | bus_LV_297-19_0_4_node_98 | 0.4 | n |  | TRUE
40 | bus_LV_297-19_0_4_node_101 | 0.4 | n |  | TRUE
41 | bus_LV_297-19_0_4_node_107 | 0.4 | n |  | TRUE
42 | bus_LV_297-19_0_4_node_99 | 0.4 | n |  | TRUE
43 | bus_LV_297-19_0_4_node_100 | 0.4 | n |  | TRUE
44 | bus_LV_297-19_0_4_node_102 | 0.4 | n |  | TRUE
45 | bus_LV_297-19_0_4_node_103 | 0.4 | n |  | TRUE
46 | bus_LV_297-19_0_4_node_105 | 0.4 | n |  | TRUE
47 | bus_LV_297-19_0_4_node_108 | 0.4 | n |  | TRUE
48 | bus_LV_297-19_0_4_node_109 | 0.4 | n |  | TRUE
49 | bus_LV_297-19_0_4_node_122 | 0.4 | n |  | TRUE
50 | bus_LV_297-19_0_4_node_112 | 0.4 | n |  | TRUE
51 | bus_LV_297-19_0_4_node_113 | 0.4 | n |  | TRUE
52 | bus_LV_297-19_0_4_node_114 | 0.4 | n |  | TRUE
53 | bus_LV_297-19_0_4_node_115 | 0.4 | n |  | TRUE
54 | bus_LV_297-19_0_4_node_120 | 0.4 | n |  | TRUE
55 | bus_LV_297-19_0_4_node_118 | 0.4 | n |  | TRUE
56 | bus_LV_297-19_0_4_node_119 | 0.4 | n |  | TRUE
57 | bus_LV_297-19_0_4_node_121 | 0.4 | n |  | TRUE
58 | bus_LV_297-19_0_4_node_125 | 0.4 | n |  | TRUE
59 | bus_MV_7_0_node_205 | 20 | n |  | TRUE

## load
| name | bus | p_mw | q_mvar | const_z_percent | const_i_percent | sn_mva | scaling | in_service | type
0 | LV_297-19_0_4_load_0 | 0 | 0.0024952 | 0.00062534 | 0 | 0 |  | 1 | TRUE | wye
1 | LV_297-19_0_4_load_4 | 4 | 0.0058493 | 0.001466 | 0 | 0 |  | 1 | TRUE | wye
2 | LV_297-19_0_4_load_5 | 5 | 0.0018257 | 0.00045757 | 0 | 0 |  | 1 | TRUE | wye
3 | LV_297-19_0_4_load_110 | 6 | 0.0023845 | 0.00059762 | 0 | 0 |  | 1 | TRUE | wye
4 | LV_297-19_0_4_load_131 | 7 | 0.0090123 | 0.0022587 | 0 | 0 |  | 1 | TRUE | wye
5 | LV_297-19_0_4_load_138 | 11 | 0.057182 | 0.014331 | 0 | 0 |  | 1 | TRUE | wye
6 | LV_297-19_0_4_load_111 | 14 | 0.0026089 | 0.00065385 | 0 | 0 |  | 1 | TRUE | wye
7 | LV_297-19_0_4_load_128 | 15 | 0.0016528 | 0.00041423 | 0 | 0 |  | 1 | TRUE | wye
8 | LV_297-19_0_4_load_127 | 16 | 0.0011859 | 0.00029722 | 0 | 0 |  | 1 | TRUE | wye
9 | LV_297-19_0_4_load_136 | 18 | 0.0015748 | 0.00039469 | 0 | 0 |  | 1 | TRUE | wye
10 | LV_297-19_0_4_load_135 | 19 | 0.0016051 | 0.00040229 | 0 | 0 |  | 1 | TRUE | wye
11 | LV_297-19_0_4_load_132 | 20 | 0.0010104 | 0.00025324 | 0 | 0 |  | 1 | TRUE | wye
12 | LV_297-19_0_4_load_117 | 21 | 0.0018733 | 0.0004695 | 0 | 0 |  | 1 | TRUE | wye
13 | LV_297-19_0_4_load_124 | 22 | 0.0014221 | 0.00035642 | 0 | 0 |  | 1 | TRUE | wye
14 | LV_297-19_0_4_load_133 | 23 | 0.00098072 | 0.00024579 | 0 | 0 |  | 1 | TRUE | wye
15 | LV_297-19_0_4_load_126 | 24 | 0.0035149 | 0.00088093 | 0 | 0 |  | 1 | TRUE | wye
16 | LV_297-19_0_4_load_130 | 25 | 0.0012276 | 0.00030767 | 0 | 0 |  | 1 | TRUE | wye
17 | LV_297-19_0_4_load_123 | 26 | 0.0018652 | 0.00046747 | 0 | 0 |  | 1 | TRUE | wye
18 | LV_297-19_0_4_load_96 | 27 | 0.00081443 | 0.00020412 | 0 | 0 |  | 1 | TRUE | wye
19 | LV_297-19_0_4_load_94 | 29 | 0.0028129 | 0.00070498 | 0 | 0 |  | 1 | TRUE | wye
20 | LV_297-19_0_4_load_22 | 30 | 0.00067326 | 0.00016874 | 0 | 0 |  | 1 | TRUE | wye
21 | LV_297-19_0_4_load_134 | 31 | 0.00052571 | 0.00013175 | 0 | 0 |  | 1 | TRUE | wye
22 | LV_297-19_0_4_load_45 | 33 | 0.02285 | 0.0057268 | 0 | 0 |  | 1 | TRUE | wye
23 | LV_297-19_0_4_load_97 | 34 | 0.0017323 | 0.00043415 | 0 | 0 |  | 1 | TRUE | wye
24 | LV_297-19_0_4_load_104 | 36 | 0.0022736 | 0.00056982 | 0 | 0 |  | 1 | TRUE | wye
25 | LV_297-19_0_4_load_106 | 37 | 0.0010967 | 0.00027487 | 0 | 0 |  | 1 | TRUE | wye
26 | LV_297-19_0_4_load_98 | 39 | 0.0053123 | 0.0013314 | 0 | 0 |  | 1 | TRUE | wye
27 | LV_297-19_0_4_load_101 | 40 | 0.00077565 | 0.0001944 | 0 | 0 |  | 1 | TRUE | wye
28 | LV_297-19_0_4_load_107 | 41 | 0.005922 | 0.0014842 | 0 | 0 |  | 1 | TRUE | wye
29 | LV_297-19_0_4_load_99 | 42 | 0.0019465 | 0.00048785 | 0 | 0 |  | 1 | TRUE | wye
30 | LV_297-19_0_4_load_100 | 43 | 0.00076772 | 0.00019241 | 0 | 0 |  | 1 | TRUE | wye
31 | LV_297-19_0_4_load_103 | 45 | 0.0014191 | 0.00035565 | 0 | 0 |  | 1 | TRUE | wye
32 | LV_297-19_0_4_load_105 | 46 | 0.0012973 | 0.00032514 | 0 | 0 |  | 1 | TRUE | wye
33 | LV_297-19_0_4_load_108 | 47 | 0.00065696 | 0.00016465 | 0 | 0 |  | 1 | TRUE | wye
34 | LV_297-19_0_4_load_109 | 48 | 0.0046214 | 0.0011582 | 0 | 0 |  | 1 | TRUE | wye
35 | LV_297-19_0_4_load_112 | 50 | 0.0010356 | 0.00025954 | 0 | 0 |  | 1 | TRUE | wye
36 | LV_297-19_0_4_load_115 | 53 | 0.00064615 | 0.00016194 | 0 | 0 |  | 1 | TRUE | wye
37 | LV_297-19_0_4_load_120 | 54 | 0.00057003 | 0.00014286 | 0 | 0 |  | 1 | TRUE | wye
38 | LV_297-19_0_4_load_118 | 55 | 0.00087822 | 0.0002201 | 0 | 0 |  | 1 | TRUE | wye
39 | LV_297-19_0_4_load_119 | 56 | 0.00051557 | 0.00012921 | 0 | 0 |  | 1 | TRUE | wye
40 | LV_297-19_0_4_load_125 | 58 | 0.00054276 | 0.00013603 | 0 | 0 |  | 1 | TRUE | wye

## ext_grid
| name | bus | vm_pu | va_degree | slack_weight | in_service
0 |  | 2 | 1 | 0 | 1 | TRUE

## line
| name | std_type | from_bus | to_bus | length_km | r_ohm_per_km | x_ohm_per_km | c_nf_per_km | g_us_per_km | max_i_ka | df | parallel | type | in_service
0 | LV_297-19_0_4_line_0 | NAYY 4x150 SE | 0 | 1 | 0.0079663 | 0.208 | 0.08 | 261 | 0 | 0.27 | 1 | 1 | cs | TRUE
1 | LV_297-19_0_4_line_1 | NAYY 4x150 SE | 0 | 2 | 0.051504 | 0.208 | 0.08 | 261 | 0 | 0.27 | 1 | 1 | cs | TRUE
2 | LV_297-19_0_4_line_2 | NAYY 4x150 SE | 1 | 3 | 0.035344 | 0.208 | 0.08 | 261 | 0 | 0.27 | 1 | 1 | cs | TRUE
3 | LV_297-19_0_4_line_3 | NAYY 4x150 SE | 2 | 4 | 0.0093104 | 0.208 | 0.08 | 261 | 0 | 0.27 | 1 | 1 | cs | TRUE
4 | LV_297-19_0_4_line_4 | NAYY 4x150 SE | 2 | 5 | 0.029189 | 0.208 | 0.08 | 261 | 0 | 0.27 | 1 | 2 | cs | TRUE
5 | LV_297-19_0_4_line_5 | NAYY 4x150 SE | 3 | 6 | 0.027416 | 0.208 | 0.08 | 261 | 0 | 0.27 | 1 | 1 | cs | TRUE
6 | LV_297-19_0_4_line_6 | NAYY 4x150 SE | 5 | 7 | 0.031126 | 0.208 | 0.08 | 261 | 0 | 0.27 | 1 | 2 | cs | TRUE
7 | LV_297-19_0_4_line_7 | NAYY 4x150 SE | 6 | 13 | 0.022319 | 0.208 | 0.08 | 261 | 0 | 0.27 | 1 | 1 | cs | TRUE
8 | LV_297-19_0_4_line_8 | NAYY 4x150 SE | 7 | 10 | 0.031214 | 0.208 | 0.08 | 261 | 0 | 0.27 | 1 | 2 | cs | TRUE
9 | LV_297-19_0_4_line_9 | NAYY 4x150 SE | 8 | 9 | 0.02453 | 0.208 | 0.08 | 261 | 0 | 0.27 | 1 | 1 | cs | TRUE
10 | LV_297-19_0_4_line_10 | NAYY 4x150 SE | 8 | 10 | 0.046807 | 0.208 | 0.08 | 261 | 0 | 0.27 | 1 | 1 | cs | TRUE
11 | LV_297-19_0_4_line_11 | NAYY 4x150 SE | 9 | 11 | 0.026351 | 0.208 | 0.08 | 261 | 0 | 0.27 | 1 | 1 | cs | TRUE
12 | LV_297-19_0_4_line_12 | NAYY 4x150 SE | 10 | 12 | 0.12048 | 0.208 | 0.08 | 261 | 0 | 0.27 | 1 | 1 | cs | TRUE
13 | LV_297-19_0_4_line_13 | NAYY 4x150 SE | 12 | 27 | 0.015295 | 0.208 | 0.08 | 261 | 0 | 0.27 | 1 | 1 | cs | TRUE
14 | LV_297-19_0_4_line_14 | NAYY 4x150 SE | 12 | 28 | 0.11533 | 0.208 | 0.08 | 261 | 0 | 0.27 | 1 | 1 | cs | TRUE
15 | LV_297-19_0_4_line_15 | NAYY 4x150 SE | 12 | 29 | 0.048397 | 0.208 | 0.08 | 261 | 0 | 0.27 | 1 | 1 | cs | TRUE
16 | LV_297-19_0_4_line_16 | NAYY 4x150 SE | 13 | 14 | 0.0064061 | 0.208 | 0.08 | 261 | 0 | 0.27 | 1 | 1 | cs | TRUE
17 | LV_297-19_0_4_line_17 | NAYY 4x150 SE | 14 | 49 | 0.01504 | 0.208 | 0.08 | 261 | 0 | 0.27 | 1 | 1 | cs | TRUE
18 | LV_297-19_0_4_line_18 | NAYY 4x150 SE | 15 | 16 | 0.019019 | 0.208 | 0.08 | 261 | 0 | 0.27 | 1 | 1 | cs | TRUE
19 | LV_297-19_0_4_line_19 | NAYY 4x150 SE | 15 | 17 | 0.014395 | 0.208 | 0.08 | 261 | 0 | 0.27 | 1 | 1 | cs | TRUE
20 | LV_297-19_0_4_line_20 | NAYY 4x150 SE | 16 | 58 | 0.0037956 | 0.208 | 0.08 | 261 | 0 | 0.27 | 1 | 1 | cs | TRUE
21 | LV_297-19_0_4_line_21 | NAYY 4x150 SE | 17 | 18 | 0.027883 | 0.208 | 0.08 | 261 | 0 | 0.27 | 1 | 1 | cs | TRUE
22 | LV_297-19_0_4_line_22 | NAYY 4x150 SE | 17 | 19 | 0.021291 | 0.208 | 0.08 | 261 | 0 | 0.27 | 1 | 1 | cs | TRUE
23 | LV_297-19_0_4_line_23 | NAYY 4x150 SE | 20 | 21 | 0.0027276 | 0.208 | 0.08 | 261 | 0 | 0.27 | 1 | 1 | cs | TRUE
24 | LV_297-19_0_4_line_24 | NAYY 4x150 SE | 20 | 22 | 0.018652 | 0.208 | 0.08 | 261 | 0 | 0.27 | 1 | 1 | cs | TRUE
25 | LV_297-19_0_4_line_25 | NAYY 4x150 SE | 21 | 52 | 0.016314 | 0.208 | 0.08 | 261 | 0 | 0.27 | 1 | 1 | cs | TRUE
26 | LV_297-19_0_4_line_26 | NAYY 4x150 SE | 22 | 49 | 0.006596 | 0.208 | 0.08 | 261 | 0 | 0.27 | 1 | 1 | cs | TRUE
27 | LV_297-19_0_4_line_27 | NAYY 4x150 SE | 23 | 24 | 0.014658 | 0.208 | 0.08 | 261 | 0 | 0.27 | 1 | 1 | cs | TRUE
28 | LV_297-19_0_4_line_28 | NAYY 4x150 SE | 24 | 57 | 0.02438 | 0.208 | 0.08 | 261 | 0 | 0.27 | 1 | 1 | cs | TRUE
29 | LV_297-19_0_4_line_29 | NAYY 4x150 SE | 25 | 26 | 0.015192 | 0.208 | 0.08 | 261 | 0 | 0.27 | 1 | 1 | cs | TRUE
30 | LV_297-19_0_4_line_30 | NAYY 4x150 SE | 26 | 49 | 0.026766 | 0.208 | 0.08 | 261 | 0 | 0.27 | 1 | 1 | cs | TRUE
31 | LV_297-19_0_4_line_31 | NAYY 4x150 SE | 27 | 40 | 0.016372 | 0.208 | 0.08 | 261 | 0 | 0.27 | 1 | 1 | cs | TRUE
32 | LV_297-19_0_4_line_32 | NAYY 4x150 SE | 28 | 30 | 0.011866 | 0.208 | 0.08 | 261 | 0 | 0.27 | 1 | 1 | cs | TRUE
33 | LV_297-19_0_4_line_33 | NAYY 4x150 SE | 29 | 38 | 0.03729 | 0.208 | 0.08 | 261 | 0 | 0.27 | 1 | 1 | cs | TRUE
34 | LV_297-19_0_4_line_34 | NAYY 4x150 SE | 31 | 32 | 0.015949 | 0.208 | 0.08 | 261 | 0 | 0.27 | 1 | 1 | cs | TRUE
35 | LV_297-19_0_4_line_35 | NAYY 4x150 SE | 32 | 54 | 0.018033 | 0.208 | 0.08 | 261 | 0 | 0.27 | 1 | 1 | cs | TRUE
36 | LV_297-19_0_4_line_36 | NAYY 4x150 SE | 32 | 52 | 0.016246 | 0.208 | 0.08 | 261 | 0 | 0.27 | 1 | 1 | cs | TRUE
37 | LV_297-19_0_4_line_37 | NAYY 4x150 SE | 33 | 34 | 0.1172 | 0.208 | 0.08 | 261 | 0 | 0.27 | 1 | 1 | cs | TRUE
38 | LV_297-19_0_4_line_38 | NAYY 4x150 SE | 34 | 38 | 0.049107 | 0.208 | 0.08 | 261 | 0 | 0.27 | 1 | 1 | cs | TRUE
39 | LV_297-19_0_4_line_39 | NAYY 4x150 SE | 35 | 36 | 0.019978 | 0.208 | 0.08 | 261 | 0 | 0.27 | 1 | 1 | cs | TRUE
40 | LV_297-19_0_4_line_40 | NAYY 4x150 SE | 35 | 37 | 0.019358 | 0.208 | 0.08 | 261 | 0 | 0.27 | 1 | 1 | cs | TRUE
41 | LV_297-19_0_4_line_41 | NAYY 4x150 SE | 36 | 44 | 0.036371 | 0.208 | 0.08 | 261 | 0 | 0.27 | 1 | 1 | cs | TRUE
42 | LV_297-19_0_4_line_42 | NAYY 4x150 SE | 38 | 39 | 0.021836 | 0.208 | 0.08 | 261 | 0 | 0.27 | 1 | 1 | cs | TRUE
43 | LV_297-19_0_4_line_43 | NAYY 4x150 SE | 39 | 41 | 0.0077076 | 0.208 | 0.08 | 261 | 0 | 0.27 | 1 | 1 | cs | TRUE
44 | LV_297-19_0_4_line_44 | NAYY 4x150 SE | 40 | 42 | 0.0049251 | 0.208 | 0.08 | 261 | 0 | 0.27 | 1 | 1 | cs | TRUE
45 | LV_297-19_0_4_line_45 | NAYY 4x150 SE | 41 | 47 | 0.0061504 | 0.208 | 0.08 | 261 | 0 | 0.27 | 1 | 1 | cs | TRUE
46 | LV_297-19_0_4_line_46 | NAYY 4x150 SE | 42 | 43 | 0.0048898 | 0.208 | 0.08 | 261 | 0 | 0.27 | 1 | 1 | cs | TRUE
47 | LV_297-19_0_4_line_47 | NAYY 4x150 SE | 43 | 44 | 0.063654 | 0.208 | 0.08 | 261 | 0 | 0.27 | 1 | 1 | cs | TRUE
48 | LV_297-19_0_4_line_48 | NAYY 4x150 SE | 44 | 45 | 0.0069657 | 0.208 | 0.08 | 261 | 0 | 0.27 | 1 | 1 | cs | TRUE
49 | LV_297-19_0_4_line_49 | NAYY 4x150 SE | 45 | 46 | 0.020719 | 0.208 | 0.08 | 261 | 0 | 0.27 | 1 | 1 | cs | TRUE
50 | LV_297-19_0_4_line_50 | NAYY 4x150 SE | 47 | 48 | 0.038697 | 0.208 | 0.08 | 261 | 0 | 0.27 | 1 | 1 | cs | TRUE
51 | LV_297-19_0_4_line_51 | NAYY 4x150 SE | 50 | 51 | 0.022969 | 0.208 | 0.08 | 261 | 0 | 0.27 | 1 | 1 | cs | TRUE
52 | LV_297-19_0_4_line_52 | NAYY 4x150 SE | 50 | 52 | 0.014289 | 0.208 | 0.08 | 261 | 0 | 0.27 | 1 | 1 | cs | TRUE
53 | LV_297-19_0_4_line_53 | NAYY 4x150 SE | 51 | 53 | 0.015545 | 0.208 | 0.08 | 261 | 0 | 0.27 | 1 | 1 | cs | TRUE
54 | LV_297-19_0_4_line_54 | NAYY 4x150 SE | 54 | 55 | 0.013928 | 0.208 | 0.08 | 261 | 0 | 0.27 | 1 | 1 | cs | TRUE
55 | LV_297-19_0_4_line_55 | NAYY 4x150 SE | 55 | 56 | 0.013046 | 0.208 | 0.08 | 261 | 0 | 0.27 | 1 | 1 | cs | TRUE
56 | LV_297-19_0_4_line_56 | NAYY 4x150 SE | 56 | 57 | 0.0050476 | 0.208 | 0.08 | 261 | 0 | 0.27 | 1 | 1 | cs | TRUE
57 | LV_297-19_0_4_line_57 | NAYY 4x150 SE | 57 | 58 | 0.0044163 | 0.208 | 0.08 | 261 | 0 | 0.27 | 1 | 1 | cs | TRUE

## trafo
| name | std_type | hv_bus | lv_bus | sn_mva | vn_hv_kv | vn_lv_kv | vk_percent | vkr_percent | pfe_kw | i0_percent | shift_degree | tap_side | tap_neutral | tap_min | tap_max | tap_step_percent | tap_step_degree | tap_pos | tap_phase_shifter | parallel | df | in_service
0 | LV_297-19_0_4_trafo_2 | 0.25 MVA 20/0.4 kV | 59 | 2 | 0.25 | 20 | 0.4 | 6 | 1.44 | 0.8 | 0.32 | 150 | hv | 0 | -2 | 2 | 2.5 | 0 | 0 | FALSE | 1 | 1 | TRUE

## line_geodata
| x0 | y0 | x1 | y1 | x2 | y2 | x3 | y3 | x4 | y4 | x5 | y5 | x6 | y6 | x7 | y7 | x8 | y8 | x9 | y9 | x10 | y10 | x11 | y11 | x12 | y12 | x13 | y13 | x14 | y14 | x15 | y15 | x16 | y16 | x17 | y17 | x18 | y18 | x19 | y19 | x20 | y20 | x21 | y21 | x22 | y22 | x23 | y23
0 | 2709061.0718 | 1247285.6708 | 2709061.2437 | 1247287.4087 | 2709061.855 | 1247293.5986
1 | 2709032.1805 | 1247323.1142 | 2709063.8597 | 1247311.1093 | 2709062.4473 | 1247299.5962 | 2709061.855 | 1247293.5986
2 | 2709040.2279 | 1247269.2521 | 2709038.7202 | 1247274.8177 | 2709040.0794 | 1247276.9111 | 2709060.4299 | 1247279.0871 | 2709061.0718 | 1247285.6708
3 | 2709032.1805 | 1247323.1142 | 2709027.8293 | 1247314.8831
4 | 2709032.1805 | 1247323.1142 | 2709017.2027 | 1247329.911 | 2709006.4401 | 1247336.7297
5 | 2709040.2279 | 1247269.2521 | 2709041.3303 | 1247265.1802 | 2709042.1843 | 1247260.2363 | 2709041.9503 | 1247242.057
6 | 2708976.2656 | 1247344.3666 | 2708979.1992 | 1247343.6235 | 2709006.4401 | 1247336.7297
7 | 2709045.2526 | 1247220.3606 | 2709043.133 | 1247225.1033 | 2709041.7987 | 1247230.2829 | 2709041.9503 | 1247242.057
8 | 2708946.0076 | 1247352.0315 | 2708976.2656 | 1247344.3666
9 | 2708957.6192 | 1247289.9948 | 2708955.885 | 1247314.4605
10 | 2708946.0076 | 1247352.0315 | 2708947.1911 | 1247341.9006 | 2708947.0738 | 1247331.8459 | 2708946.0659 | 1247315.1695 | 2708955.885 | 1247314.4605
11 | 2708957.6192 | 1247289.9948 | 2708968.3057 | 1247290.6028 | 2708968.9551 | 1247300.4782 | 2708971.9541 | 1247305.4262
12 | 2708946.0076 | 1247352.0315 | 2708943.4978 | 1247361.5708 | 2708941.405 | 1247368.5602 | 2708942.6338 | 1247374.4542 | 2708948.5838 | 1247380.7909 | 2708945.0644 | 1247383.1948 | 2708952.1177 | 1247391.5645 | 2708957.4142 | 1247398.1004 | 2708959.1651 | 1247400.2565 | 2708962.2677 | 1247404.0833 | 2708966.2346 | 1247408.9712 | 2708975.2556 | 1247420.0237 | 2708976.5858 | 1247421.6383 | 2708994.9728 | 1247444.6948 | 2708998.1701 | 1247448.7124
13 | 2708998.1701 | 1247448.7124 | 2709007.3558 | 1247460.9412
14 | 2708930.9591 | 1247458.4296 | 2708932.5914 | 1247456.7583 | 2708934.3262 | 1247454.8553 | 2708936.5994 | 1247452.017 | 2708938.7284 | 1247448.809 | 2708940.8363 | 1247445.5118 | 2708942.2415 | 1247443.0467 | 2708943.2202 | 1247440.7629 | 2708944.1341 | 1247437.8996 | 2708944.8012 | 1247435.3097 | 2708945.5485 | 1247432.0542 | 2708946.6425 | 1247426.3808 | 2708947.3529 | 1247423.903 | 2708948.0483 | 1247421.8252 | 2708949.1037 | 1247419.4871 | 2708950.4468 | 1247417.5213 | 2708951.9436 | 1247415.8253 | 2708953.5618 | 1247414.5095 | 2708955.1059 | 1247413.526 | 2708966.2346 | 1247408.9712 | 2708975.2556 | 1247420.0237 | 2708976.5858 | 1247421.6383 | 2708994.9728 | 1247444.6948 | 2708998.1701 | 1247448.7124
15 | 2708998.1701 | 1247448.7124 | 2709005.5841 | 1247444.0338 | 2709014.8277 | 1247433.9511 | 2709030.1095 | 1247422.9343 | 2709036.4891 | 1247419.7888
16 | 2709045.2526 | 1247220.3606 | 2709051.2353 | 1247222.651
17 | 2709065.2912 | 1247228.002 | 2709055.658 | 1247224.3441 | 2709051.2353 | 1247222.651
18 | 2709177.5666 | 1247266.4545 | 2709177.5666 | 1247266.4545 | 2709180.207 | 1247267.8932 | 2709182.4486 | 1247270.0584 | 2709190.8223 | 1247279.8658
19 | 2709199.5775 | 1247291.2687 | 2709195.4421 | 1247285.2766 | 2709190.8223 | 1247279.8658
20 | 2709173.8857 | 1247265.5284 | 2709177.5666 | 1247266.4545
21 | 2709199.5775 | 1247291.2687 | 2709193.0036 | 1247299.1206 | 2709176.9339 | 1247306.5307
22 | 2709199.5775 | 1247291.2687 | 2709203.232 | 1247291.3805 | 2709216.4247 | 1247279.6784
23 | 2709088.8906 | 1247236.9752 | 2709091.4401 | 1247237.9446
24 | 2709071.4565 | 1247230.3462 | 2709088.8906 | 1247236.9752
25 | 2709106.6894 | 1247243.7429 | 2709091.4401 | 1247237.9446
26 | 2709065.2912 | 1247228.002 | 2709071.4565 | 1247230.3462
27 | 2709143.5461 | 1247291.7809 | 2709143.9542 | 1247291.923 | 2709149.6324 | 1247290.0371 | 2709155.5412 | 1247284.2897
28 | 2709169.6029 | 1247264.4507 | 2709157.879 | 1247282.0157 | 2709155.5412 | 1247284.2897
29 | 2709062.29 | 1247195.2649 | 2709074.8787 | 1247203.7699
30 | 2709065.2912 | 1247228.002 | 2709075.5735 | 1247207.886 | 2709074.8787 | 1247203.7699
31 | 2709018.0211 | 1247473.3122 | 2709016.335 | 1247471.9206 | 2709008.8845 | 1247462.9764 | 2709007.3558 | 1247460.9412
32 | 2708930.9591 | 1247458.4296 | 2708926.1244 | 1247456.7728 | 2708922.7911 | 1247455.6329 | 2708920.6218 | 1247454.8702 | 2708919.7514 | 1247454.5337
33 | 2709070.554 | 1247404.6411 | 2709060.3647 | 1247409.0462 | 2709044.0459 | 1247416.0628 | 2709036.4891 | 1247419.7888
34 | 2709121.9116 | 1247249.5387 | 2709126.3496 | 1247259.206 | 2709127.3027 | 1247264.4313
35 | 2709121.9116 | 1247249.5387 | 2709138.769 | 1247255.944
36 | 2709106.6894 | 1247243.7429 | 2709121.9116 | 1247249.5387
37 | 2709228.9451 | 1247354.124 | 2709150.5482 | 1247378.125 | 2709116.8783 | 1247388.4207
38 | 2709070.554 | 1247404.6411 | 2709098.8243 | 1247393.9414 | 2709116.8783 | 1247388.4207
39 | 2709144.6509 | 1247464.9086 | 2709132.7138 | 1247467.8246 | 2709125.1208 | 1247469.0426
40 | 2709144.6509 | 1247464.9086 | 2709146.5471 | 1247471.471 | 2709152.3652 | 1247476.3376 | 2709153.5307 | 1247481.1407
41 | 2709089.0533 | 1247473.6926 | 2709116.7945 | 1247470.3782 | 2709125.1208 | 1247469.0426
42 | 2709070.554 | 1247404.6411 | 2709076.5116 | 1247425.6482
43 | 2709076.8444 | 1247433.102 | 2709076.8444 | 1247433.102 | 2709077.6553 | 1247429.6808 | 2709076.5116 | 1247425.6482
44 | 2709021.8195 | 1247476.4473 | 2709021.8195 | 1247476.4473 | 2709018.0211 | 1247473.3122
45 | 2709076.8444 | 1247433.102 | 2709072.5034 | 1247437.459
46 | 2709021.8195 | 1247476.4473 | 2709026.2714 | 1247478.4699
47 | 2709089.0533 | 1247473.6926 | 2709038.6424 | 1247480.6155 | 2709030.2629 | 1247480.2834 | 2709026.2714 | 1247478.4699
48 | 2709089.0533 | 1247473.6926 | 2709087.5983 | 1247480.5047 | 2709087.5983 | 1247480.5047
49 | 2709069.0621 | 1247487.7137 | 2709080.7767 | 1247486.2394 | 2709087.5983 | 1247480.5047
50 | 2709056.3259 | 1247461.4252 | 2709056.501 | 1247462.5849 | 2709070.5689 | 1247460.4642 | 2709070.6357 | 1247443.296 | 2709072.5034 | 1247437.459
51 | 2709110.748 | 1247206.7322 | 2709108.6134 | 1247220.0814 | 2709107.8475 | 1247229.5008
52 | 2709106.6894 | 1247243.7429 | 2709107.8475 | 1247229.5008
53 | 2709110.748 | 1247206.7322 | 2709113.2011 | 1247191.382
54 | 2709152.0526 | 1247260.0496 | 2709144.7639 | 1247258.2218 | 2709138.769 | 1247255.944
55 | 2709152.0526 | 1247260.0496 | 2709164.7069 | 1247263.223
56 | 2709169.6029 | 1247264.4507 | 2709164.7069 | 1247263.223
57 | 2709169.6029 | 1247264.4507 | 2709173.8857 | 1247265.5284

## bus_geodata
| x | y | coords
0 | 2709061.855 | 1247293.5986
1 | 2709061.0718 | 1247285.6708
2 | 2709032.1805 | 1247323.1142
3 | 2709040.2279 | 1247269.2521
4 | 2709027.8293 | 1247314.8831
5 | 2709006.4401 | 1247336.7297
6 | 2709041.9503 | 1247242.057
7 | 2708976.2656 | 1247344.3666
8 | 2708955.885 | 1247314.4605
9 | 2708957.6192 | 1247289.9948
10 | 2708946.0076 | 1247352.0315
11 | 2708971.9541 | 1247305.4262
12 | 2708998.1701 | 1247448.7124
13 | 2709045.2526 | 1247220.3606
14 | 2709051.2353 | 1247222.651
15 | 2709190.8223 | 1247279.8657
16 | 2709177.5666 | 1247266.4545
17 | 2709199.5775 | 1247291.2687
18 | 2709176.9339 | 1247306.5307
19 | 2709216.4247 | 1247279.6784
20 | 2709088.8906 | 1247236.9752
21 | 2709091.4401 | 1247237.9446
22 | 2709071.4565 | 1247230.3462
23 | 2709143.5461 | 1247291.7809
24 | 2709155.5412 | 1247284.2897
25 | 2709062.29 | 1247195.2649
26 | 2709074.8787 | 1247203.7699
27 | 2709007.3558 | 1247460.9412
28 | 2708930.9591 | 1247458.4296
29 | 2709036.4891 | 1247419.7888
30 | 2708919.7515 | 1247454.5337
31 | 2709127.3027 | 1247264.4313
32 | 2709121.9116 | 1247249.5387
33 | 2709228.9451 | 1247354.124
34 | 2709116.8783 | 1247388.4207
35 | 2709144.6509 | 1247464.9086
36 | 2709125.1208 | 1247469.0426
37 | 2709153.5307 | 1247481.1407
38 | 2709070.554 | 1247404.6411
39 | 2709076.5116 | 1247425.6482
40 | 2709018.0211 | 1247473.3122
41 | 2709076.8444 | 1247433.102
42 | 2709021.8195 | 1247476.4473
43 | 2709026.2714 | 1247478.4699
44 | 2709089.0533 | 1247473.6926
45 | 2709087.5983 | 1247480.5047
46 | 2709069.0621 | 1247487.7137
47 | 2709072.5034 | 1247437.459
48 | 2709056.3259 | 1247461.4252
49 | 2709065.2912 | 1247228.002
50 | 2709107.8475 | 1247229.5008
51 | 2709110.748 | 1247206.7322
52 | 2709106.6894 | 1247243.7429
53 | 2709113.2011 | 1247191.382
54 | 2709138.769 | 1247255.944
55 | 2709152.0526 | 1247260.0496
56 | 2709164.7069 | 1247263.223
57 | 2709169.6029 | 1247264.4507
58 | 2709173.8857 | 1247265.5284
59 | 2709061.0718 | 1247285.6708

## line_std_types
| c_nf_per_km | r_ohm_per_km | x_ohm_per_km | max_i_ka | type | q_mm2 | alpha | voltage_rating
NAYY 4x50 SE | 210 | 0.642 | 0.083 | 0.142 | cs | 50 | 0.00403 | LV
NAYY 4x120 SE | 264 | 0.225 | 0.08 | 0.242 | cs | 120 | 0.00403 | LV
NAYY 4x150 SE | 261 | 0.208 | 0.08 | 0.27 | cs | 150 | 0.00403 | LV
NA2XS2Y 1x95 RM/25 12/20 kV | 216 | 0.313 | 0.132 | 0.252 | cs | 95 | 0.00403 | MV
NA2XS2Y 1x185 RM/25 12/20 kV | 273 | 0.161 | 0.117 | 0.362 | cs | 185 | 0.00403 | MV
NA2XS2Y 1x240 RM/25 12/20 kV | 304 | 0.122 | 0.112 | 0.421 | cs | 240 | 0.00403 | MV
NA2XS2Y 1x95 RM/25 6/10 kV | 315 | 0.313 | 0.123 | 0.249 | cs | 95 | 0.00403 | MV
NA2XS2Y 1x185 RM/25 6/10 kV | 406 | 0.161 | 0.11 | 0.358 | cs | 185 | 0.00403 | MV
NA2XS2Y 1x240 RM/25 6/10 kV | 456 | 0.122 | 0.105 | 0.416 | cs | 240 | 0.00403 | MV
NA2XS2Y 1x150 RM/25 12/20 kV | 250 | 0.206 | 0.116 | 0.319 | cs | 150 | 0.00403 | MV
NA2XS2Y 1x120 RM/25 12/20 kV | 230 | 0.253 | 0.119 | 0.283 | cs | 120 | 0.00403 | MV
NA2XS2Y 1x70 RM/25 12/20 kV | 190 | 0.443 | 0.132 | 0.22 | cs | 70 | 0.00403 | MV
NA2XS2Y 1x150 RM/25 6/10 kV | 360 | 0.206 | 0.11 | 0.315 | cs | 150 | 0.00403 | MV
NA2XS2Y 1x120 RM/25 6/10 kV | 340 | 0.253 | 0.113 | 0.28 | cs | 120 | 0.00403 | MV
NA2XS2Y 1x70 RM/25 6/10 kV | 280 | 0.443 | 0.123 | 0.217 | cs | 70 | 0.00403 | MV
N2XS(FL)2Y 1x120 RM/35 64/110 kV | 112 | 0.153 | 0.166 | 0.366 | cs | 120 | 0.00393 | HV
N2XS(FL)2Y 1x185 RM/35 64/110 kV | 125 | 0.099 | 0.156 | 0.457 | cs | 185 | 0.00393 | HV
N2XS(FL)2Y 1x240 RM/35 64/110 kV | 135 | 0.075 | 0.149 | 0.526 | cs | 240 | 0.00393 | HV
N2XS(FL)2Y 1x300 RM/35 64/110 kV | 144 | 0.06 | 0.144 | 0.588 | cs | 300 | 0.00393 | HV
15-AL1/3-ST1A 0.4 | 11 | 1.8769 | 0.35 | 0.105 | ol | 16 | 0.00403 | LV
24-AL1/4-ST1A 0.4 | 11.25 | 1.2012 | 0.335 | 0.14 | ol | 24 | 0.00403 | LV
48-AL1/8-ST1A 0.4 | 12.2 | 0.5939 | 0.3 | 0.21 | ol | 48 | 0.00403 | LV
94-AL1/15-ST1A 0.4 | 13.2 | 0.306 | 0.29 | 0.35 | ol | 94 | 0.00403 | LV
34-AL1/6-ST1A 10.0 | 9.7 | 0.8342 | 0.36 | 0.17 | ol | 34 | 0.00403 | MV
48-AL1/8-ST1A 10.0 | 10.1 | 0.5939 | 0.35 | 0.21 | ol | 48 | 0.00403 | MV
70-AL1/11-ST1A 10.0 | 10.4 | 0.4132 | 0.339 | 0.29 | ol | 70 | 0.00403 | MV
94-AL1/15-ST1A 10.0 | 10.75 | 0.306 | 0.33 | 0.35 | ol | 94 | 0.00403 | MV
122-AL1/20-ST1A 10.0 | 11.1 | 0.2376 | 0.323 | 0.41 | ol | 122 | 0.00403 | MV
149-AL1/24-ST1A 10.0 | 11.25 | 0.194 | 0.315 | 0.47 | ol | 149 | 0.00403 | MV
34-AL1/6-ST1A 20.0 | 9.15 | 0.8342 | 0.382 | 0.17 | ol | 34 | 0.00403 | MV
48-AL1/8-ST1A 20.0 | 9.5 | 0.5939 | 0.372 | 0.21 | ol | 48 | 0.00403 | MV
70-AL1/11-ST1A 20.0 | 9.7 | 0.4132 | 0.36 | 0.29 | ol | 70 | 0.00403 | MV
94-AL1/15-ST1A 20.0 | 10 | 0.306 | 0.35 | 0.35 | ol | 94 | 0.00403 | MV
122-AL1/20-ST1A 20.0 | 10.3 | 0.2376 | 0.344 | 0.41 | ol | 122 | 0.00403 | MV
149-AL1/24-ST1A 20.0 | 10.5 | 0.194 | 0.337 | 0.47 | ol | 149 | 0.00403 | MV
184-AL1/30-ST1A 20.0 | 10.75 | 0.1571 | 0.33 | 0.535 | ol | 184 | 0.00403 | MV
243-AL1/39-ST1A 20.0 | 11 | 0.1188 | 0.32 | 0.645 | ol | 243 | 0.00403 | MV
48-AL1/8-ST1A 110.0 | 8 | 0.5939 | 0.46 | 0.21 | ol | 48 | 0.00403 | HV
70-AL1/11-ST1A 110.0 | 8.4 | 0.4132 | 0.45 | 0.29 | ol | 70 | 0.00403 | HV
94-AL1/15-ST1A 110.0 | 8.65 | 0.306 | 0.44 | 0.35 | ol | 94 | 0.00403 | HV
122-AL1/20-ST1A 110.0 | 8.5 | 0.2376 | 0.43 | 0.41 | ol | 122 | 0.00403 | HV
149-AL1/24-ST1A 110.0 | 8.75 | 0.194 | 0.41 | 0.47 | ol | 149 | 0.00403 | HV
184-AL1/30-ST1A 110.0 | 8.8 | 0.1571 | 0.4 | 0.535 | ol | 184 | 0.00403 | HV
243-AL1/39-ST1A 110.0 | 9 | 0.1188 | 0.39 | 0.645 | ol | 243 | 0.00403 | HV
305-AL1/39-ST1A 110.0 | 9.2 | 0.0949 | 0.38 | 0.74 | ol | 305 | 0.00403 | HV
490-AL1/64-ST1A 110.0 | 9.75 | 0.059 | 0.37 | 0.96 | ol | 490 | 0.00403 | HV
679-AL1/86-ST1A 110.0 | 9.95 | 0.042 | 0.36 | 1.15 | ol | 679 | 0.00403 | HV
490-AL1/64-ST1A 220.0 | 10 | 0.059 | 0.285 | 0.96 | ol | 490 | 0.00403 | HV
679-AL1/86-ST1A 220.0 | 11.7 | 0.042 | 0.275 | 1.15 | ol | 679 | 0.00403 | HV
490-AL1/64-ST1A 380.0 | 11 | 0.059 | 0.253 | 0.96 | ol | 490 | 0.00403 | HV
679-AL1/86-ST1A 380.0 | 14.6 | 0.042 | 0.25 | 1.15 | ol | 679 | 0.00403 | HV

## trafo_std_types
| i0_percent | pfe_kw | vkr_percent | sn_mva | vn_lv_kv | vn_hv_kv | vk_percent | shift_degree | vector_group | tap_side | tap_neutral | tap_min | tap_max | tap_step_degree | tap_step_percent | tap_phase_shifter
160 MVA 380/110 kV | 0.06 | 60 | 0.25 | 160 | 110 | 380 | 12.2 | 0 | Yy0 | hv | 0 | -9 | 9 | 0 | 1.5 | FALSE
100 MVA 220/110 kV | 0.06 | 55 | 0.26 | 100 | 110 | 220 | 12 | 0 | Yy0 | hv | 0 | -9 | 9 | 0 | 1.5 | FALSE
63 MVA 110/20 kV | 0.04 | 22 | 0.32 | 63 | 20 | 110 | 18 | 150 | YNd5 | hv | 0 | -9 | 9 | 0 | 1.5 | FALSE
40 MVA 110/20 kV | 0.05 | 18 | 0.34 | 40 | 20 | 110 | 16.2 | 150 | YNd5 | hv | 0 | -9 | 9 | 0 | 1.5 | FALSE
25 MVA 110/20 kV | 0.07 | 14 | 0.41 | 25 | 20 | 110 | 12 | 150 | YNd5 | hv | 0 | -9 | 9 | 0 | 1.5 | FALSE
63 MVA 110/10 kV | 0.04 | 22 | 0.32 | 63 | 10 | 110 | 18 | 150 | YNd5 | hv | 0 | -9 | 9 | 0 | 1.5 | FALSE
40 MVA 110/10 kV | 0.05 | 18 | 0.34 | 40 | 10 | 110 | 16.2 | 150 | YNd5 | hv | 0 | -9 | 9 | 0 | 1.5 | FALSE
25 MVA 110/10 kV | 0.07 | 14 | 0.41 | 25 | 10 | 110 | 12 | 150 | YNd5 | hv | 0 | -9 | 9 | 0 | 1.5 | FALSE
0.25 MVA 20/0.4 kV | 0.32 | 0.8 | 1.44 | 0.25 | 0.4 | 20 | 6 | 150 | Yzn5 | hv | 0 | -2 | 2 | 0 | 2.5 | FALSE
0.4 MVA 20/0.4 kV | 0.3375 | 1.35 | 1.425 | 0.4 | 0.4 | 20 | 6 | 150 | Dyn5 | hv | 0 | -2 | 2 | 0 | 2.5 | FALSE
0.63 MVA 20/0.4 kV | 0.2619 | 1.65 | 1.206 | 0.63 | 0.4 | 20 | 6 | 150 | Dyn5 | hv | 0 | -2 | 2 | 0 | 2.5 | FALSE
0.25 MVA 10/0.4 kV | 0.24 | 0.6 | 1.2 | 0.25 | 0.4 | 10 | 4 | 150 | Dyn5 | hv | 0 | -2 | 2 | 0 | 2.5 | FALSE
0.4 MVA 10/0.4 kV | 0.2375 | 0.95 | 1.325 | 0.4 | 0.4 | 10 | 4 | 150 | Dyn5 | hv | 0 | -2 | 2 | 0 | 2.5 | FALSE
0.63 MVA 10/0.4 kV | 0.1873 | 1.18 | 1.0794 | 0.63 | 0.4 | 10 | 4 | 150 | Dyn5 | hv | 0 | -2 | 2 | 0 | 2.5 | FALSE

## trafo3w_std_types
| sn_hv_mva | sn_mv_mva | sn_lv_mva | vn_hv_kv | vn_mv_kv | vn_lv_kv | vk_hv_percent | vk_mv_percent | vk_lv_percent | vkr_hv_percent | vkr_mv_percent | vkr_lv_percent | pfe_kw | i0_percent | shift_mv_degree | shift_lv_degree | vector_group | tap_side | tap_neutral | tap_min | tap_max | tap_step_percent
63/25/38 MVA 110/20/10 kV | 63 | 25 | 38 | 110 | 20 | 10 | 10.4 | 10.4 | 10.4 | 0.28 | 0.32 | 0.35 | 35 | 0.89 | 0 | 0 | YN0yn0yn0 | hv | 0 | -10 | 10 | 1.2
63/25/38 MVA 110/10/10 kV | 63 | 25 | 38 | 110 | 10 | 10 | 10.4 | 10.4 | 10.4 | 0.28 | 0.32 | 0.35 | 35 | 0.89 | 0 | 0 | YN0yn0yn0 | hv | 0 | -10 | 10 | 1.2

## fuse_std_types
| fuse_type | i_rated_a | t_avg | t_min | t_total | x_avg | x_min | x_total
HV 100A | HV 100A | 100 | 0 | [10.0, 3.64, 0.854, 0.281, 0.1, 0.0531, 0.022, 0.01] | [10.0, 4.267, 1.21, 0.403, 0.1, 0.058, 0.022, 0.01] | 0 | [300.0, 350.0, 450.0, 550.0, 700.0, 850.0, 1200.0, 1752.0] | [600.0, 700.0, 900.0, 1150.0, 1665.0, 2000.0, 3000.0, 4313.0]
HV 10A | HV 10A | 10 | 0 | [10.0, 1675.0, 0.344, 0.156, 0.1, 0.0417, 0.0171, 0.01] | [10.0, 1.3, 0.3, 0.155, 0.1, 0.0555, 0.023, 0.01] | 0 | [30.0, 32.0, 35.0, 37.0, 39.0, 50.0, 70.0, 88.0] | [60.0, 70.0, 80.0, 87.0, 94.0, 110.0, 150.0, 216.0]
HV 125A | HV 125A | 125 | 0 | [10.0, 1.82, 0.344, 0.1, 0.0467, 0.0269, 0.01] | [10.0, 2.478, 0.426, 0.1, 0.0427, 0.0211, 0.01] | 0 | [375.0, 500.0, 700.0, 925.0, 1200.0, 1500.0, 2341.0] | [750.0, 1000.0, 1500.0, 2200.0, 3000.0, 4000.0, 5765.0]
HV 160A | HV 160A | 160 | 0 | [10.0, 4.15, 1.03, 0.198, 0.1, 0.051, 0.0172, 0.01] | [10.0, 2.3, 0.734, 0.274, 0.1, 0.046, 0.0177, 0.01] | 0 | [480.0, 550.0, 700.0, 1000.0, 1260.0, 1600.0, 2500.0, 3227.0] | [960.0, 1300.0, 1700.0, 2200.0, 2996.0, 4000.0, 6000.0, 7946.0]
HV 16A | HV 16A | 16 | 0 | [10.0, 0.352, 0.164, 0.1, 0.0649, 0.0342, 0.01] | [10.0, 2.34, 0.722, 0.181, 0.1, 0.055, 0.0296, 0.01] | 0 | [48.0, 60.0, 65.0, 71.0, 80.0, 100.0, 162.0] | [96.0, 110.0, 125.0, 150.0, 168.0, 200.0, 250.0, 398.0]
HV 200A | HV 200A | 200 | 0 | [10.0, 4.267, 1.21, 0.403, 0.1, 0.058, 0.022, 0.01] | [10.0, 3.73, 1.654, 0.328, 0.1, 0.0531, 0.019, 0.01] | 0 | [600.0, 700.0, 900.0, 1150.0, 1665.0, 2000.0, 3000.0, 4313.0] | [1200.0, 1500.0, 1800.0, 2700.0, 3960.0, 5000.0, 7500.0, 10620.0]
HV 20A | HV 20A | 20 | 0 | [10.0, 1.3, 0.3, 0.155, 0.1, 0.0555, 0.023, 0.01] | [10.0, 1.3, 0.161, 0.1, 0.0611, 0.0399, 0.0141, 0.01] | 0 | [60.0, 70.0, 80.0, 87.0, 94.0, 110.0, 150.0, 216.0] | [120.0, 150.0, 200.0, 223.0, 260.0, 300.0, 450.0, 532.0]
HV 25A | HV 25A | 25 | 0 | [10.0, 2.512, 0.833, 0.299, 0.1, 0.0372, 0.0223, 0.01] | [10.0, 3.125, 0.597, 0.198, 0.1, 0.0378, 0.022, 0.01] | 0 | [75.0, 82.0, 90.0, 100.0, 124.0, 170.0, 200.0, 289.0] | [150.0, 170.0, 210.0, 250.0, 294.0, 400.0, 500.0, 711.0]
HV 31.5A | HV 31.5A | 31.5 | 0 | [10.0, 2.34, 0.722, 0.181, 0.1, 0.055, 0.0296, 0.01] | [10.0, 2.84, 0.368, 0.164, 0.1, 0.0621, 0.0378, 0.0195, 0.01] | 0 | [95.0, 110.0, 125.0, 150.0, 165.0, 200.0, 250.0, 390.0] | [189.0, 220.0, 300.0, 350.0, 393.0, 450.0, 530.0, 700.0, 960.0]
HV 40A | HV 40A | 40 | 0 | [10.0, 1.3, 0.161, 0.1, 0.0611, 0.0399, 0.0141, 0.01] | [10.0, 2.05, 0.369, 0.198, 0.1, 0.051, 0.0298, 0.01] | 0 | [120.0, 150.0, 200.0, 223.0, 260.0, 300.0, 450.0, 532.0] | [240.0, 300.0, 400.0, 450.0, 530.0, 650.0, 800.0, 1311.0]
HV 50A | HV 50A | 50 | 0 | [10.0, 3.215, 0.597, 0.198, 0.1, 0.0378, 0.022, 0.01] | [10.0, 3.64, 0.854, 0.281, 0.1, 0.0531, 0.022, 0.01] | 0 | [150.0, 170.0, 210.0, 250.0, 294.0, 400.0, 500.0, 711.0] | [300.0, 350.0, 450.0, 550.0, 700.0, 850.0, 1200.0, 1752.0]
HV 6.3A | HV 6.3A | 6.3 | 0 | [10.0, 1.39, 0.344, 0.168, 0.1, 0.056, 0.0263, 0.01] | [10.0, 1.711, 0.516, 0.198, 0.1, 0.0634, 0.0303, 0.01] | 0 | [19.0, 19.5, 20.4, 20.8, 22.0, 25.0, 32.0, 48.0] | [38.0, 40.0, 43.0, 48.0, 53.0, 60.0, 75.0, 118.0]
HV 63A | HV 63A | 63 | 0 | [10.0, 2.84, 0.368, 0.164, 0.1, 0.0621, 0.0378, 0.0195, 0.01] | [10.0, 1.82, 0.344, 0.1, 0.0467, 0.0269, 0.01] | 0 | [189.0, 220.0, 300.0, 350.0, 393.0, 450.0, 530.0, 700.0, 961.0] | [378.0, 500.0, 700.0, 934.0, 1200.0, 1500.0, 2366.0]
HV 80A | HV 80A | 80 | 0 | [10.0, 2.05, 0.369, 0.198, 0.1, 0.051, 0.0298, 0.01] | [10.0, 4.15, 1.03, 0.198, 0.1, 0.051, 0.0172, 0.01] | 0 | [240.0, 300.0, 400.0, 450.0, 530.0, 650.0, 800.0, 1311.0] | [480.0, 550.0, 700.0, 1000.0, 1260.0, 1600.0, 2500.0, 3227.0]
Siemens NH-1-100 | Siemens NH-1-100 | 100 | [5400.0, 2000.0, 400.0, 20.0, 1.0, 0.2, 0.012, 0.004] | 0 | 0 | [150.0, 190.0, 250.0, 430.0, 900.0, 1250.0, 2700.0, 3600.0] | 0 | 0
Siemens NH-1-125 | Siemens NH-1-125 | 125 | [4800.0, 120.0, 7.0, 0.1, 0.004] | 0 | 0 | [180.0, 400.0, 740.0, 2000.0, 4250.0] | 0 | 0
Siemens NH-1-16 | Siemens NH-1-16 | 16 | [4000.0, 400.0, 2.0, 0.1, 0.04, 0.01] | 0 | 0 | [26.0, 35.0, 75.0, 150.0, 200.0, 300.0] | 0 | 0
Siemens NH-1-160 | Siemens NH-1-160 | 160 | [4800.0, 120.0, 7.0, 0.1, 0.004] | 0 | 0 | [210.0, 500.0, 900.0, 2300.0, 5000.0] | 0 | 0
Siemens NH-1-25 | Siemens NH-1-25 | 25 | [4000.0, 1000.0, 10.0, 0.2, 0.02, 0.01] | 0 | 0 | [40.0, 50.0, 100.0, 210.0, 400.0, 500.0] | 0 | 0
Siemens NH-1-50 | Siemens NH-1-50 | 50 | [4000.0, 40.0, 4.0, 1.0, 0.02, 0.01] | 0 | 0 | [86.0, 200.0, 300.0, 400.0, 1000.0, 1280.0] | 0 | 0
Siemens NH-1-63 | Siemens NH-1-63 | 63 | [4000.0, 100.0, 10.0, 2.0, 0.04, 0.01] | 0 | 0 | [100.0, 200.0, 300.0, 400.0, 1000.0, 1500.0] | 0 | 0
Siemens NH-1-80 | Siemens NH-1-80 | 80 | [4800.0, 120.0, 7.0, 0.1, 0.01] | 0 | 0 | [150.58, 250.0, 450.0, 1150.0, 2470.0] | 0 | 0
Siemens NH-2-1000 | Siemens NH-2-1000 | 1000 | [4800.0, 120.0, 7.0, 0.1, 0.004] | 0 | 0 | [1900.0, 3500.0, 8400.0, 24000.0, 52000.0] | 0 | 0
Siemens NH-2-200 | Siemens NH-2-200 | 200 | [4800.0, 120.0, 7.0, 0.1, 0.004] | 0 | 0 | [280.0, 650.0, 1200.0, 3000.0, 7000.0] | 0 | 0
Siemens NH-2-224 | Siemens NH-2-224 | 224 | [4800.0, 120.0, 7.0, 0.2, 0.04, 0.004] | 0 | 0 | [400.0, 750.0, 1453.0, 3025.0, 4315.0, 7600.0] | 0 | 0
Siemens NH-2-250 | Siemens NH-2-250 | 250 | [4800.0, 120.0, 7.0, 0.1, 0.004] | 0 | 0 | [450.0, 800.0, 1650.0, 4000.0, 8500.0] | 0 | 0
Siemens NH-2-315 | Siemens NH-2-315 | 315 | [4800.0, 120.0, 7.0, 0.1, 0.004] | 0 | 0 | [550.0, 920.0, 1900.0, 5000.0, 11000.0] | 0 | 0
Siemens NH-2-355 | Siemens NH-2-355 | 355 | [4800.0, 120.0, 6.0, 0.1, 0.004] | 0 | 0 | [650.0, 1116.27, 2350.0, 5840.0, 12790.0] | 0 | 0
Siemens NH-2-400 | Siemens NH-2-400 | 400 | [4800.0, 120.0, 7.0, 0.1, 0.004] | 0 | 0 | [720.0, 1350.0, 2800.0, 6500.0, 15000.0] | 0 | 0
Siemens NH-2-425 | Siemens NH-2-425 | 425 | [4800.0, 120.0, 7.0, 0.1, 0.004] | 0 | 0 | [850.0, 1500.0, 3050.0, 7500.0, 16500.0] | 0 | 0
Siemens NH-2-630 | Siemens NH-2-630 | 630 | [4800.0, 120.0, 7.0, 0.1, 0.004] | 0 | 0 | [1200.0, 2000.0, 4800.0, 12000.0, 26000.0] | 0 | 0

## dtypes
| element | column | dtype
0 | bus | name | object
1 | bus | vn_kv | float64
2 | bus | type | object
3 | bus | zone | object
4 | bus | in_service | bool
5 | load | name | object
6 | load | bus | uint32
7 | load | p_mw | float64
8 | load | q_mvar | float64
9 | load | const_z_percent | float64
10 | load | const_i_percent | float64
11 | load | sn_mva | float64
12 | load | scaling | float64
13 | load | in_service | bool
14 | load | type | object
15 | ext_grid | name | object
16 | ext_grid | bus | uint32
17 | ext_grid | vm_pu | float64
18 | ext_grid | va_degree | float64
19 | ext_grid | slack_weight | float64
20 | ext_grid | in_service | bool
21 | line | name | object
22 | line | std_type | object
23 | line | from_bus | uint32
24 | line | to_bus | uint32
25 | line | length_km | float64
26 | line | r_ohm_per_km | float64
27 | line | x_ohm_per_km | float64
28 | line | c_nf_per_km | float64
29 | line | g_us_per_km | float64
30 | line | max_i_ka | float64
31 | line | df | float64
32 | line | parallel | uint32
33 | line | type | object
34 | line | in_service | bool
35 | trafo | name | object
36 | trafo | std_type | object
37 | trafo | hv_bus | uint32
38 | trafo | lv_bus | uint32
39 | trafo | sn_mva | float64
40 | trafo | vn_hv_kv | float64
41 | trafo | vn_lv_kv | float64
42 | trafo | vk_percent | float64
43 | trafo | vkr_percent | float64
44 | trafo | pfe_kw | float64
45 | trafo | i0_percent | float64
46 | trafo | shift_degree | float64
47 | trafo | tap_side | object
48 | trafo | tap_neutral | int32
49 | trafo | tap_min | int32
50 | trafo | tap_max | int32
51 | trafo | tap_step_percent | float64
52 | trafo | tap_step_degree | float64
53 | trafo | tap_pos | int32
54 | trafo | tap_phase_shifter | bool
55 | trafo | parallel | uint32
56 | trafo | df | float64
57 | trafo | in_service | bool
58 | line_geodata | coords | object
59 | bus_geodata | x | float64
60 | bus_geodata | y | float64
61 | bus_geodata | coords | object

## parameters
| version | format_version | converged | OPF_converged | name | f_hz | sn_mva
0 | 2.14.6 | 2.14.0 | FALSE | FALSE |  | 50 | 1