## bus
| name | vn_kv | type | zone | in_service
0 | bus_LV_297-19_1_2_node_10 | 0.4 | n |  | TRUE
1 | bus_LV_297-19_1_2_node_16 | 0.4 | n |  | TRUE
2 | bus_LV_297-19_1_2_node_32 | 0.4 | n |  | TRUE
3 | bus_LV_297-19_1_2_node_11 | 0.4 | n |  | TRUE
4 | bus_LV_297-19_1_2_node_69 | 0.4 | n |  | TRUE
5 | bus_LV_297-19_1_2_node_71 | 0.4 | n |  | TRUE
6 | bus_LV_297-19_1_2_node_13 | 0.4 | n |  | TRUE
7 | bus_LV_297-19_1_2_node_25 | 0.4 | n |  | TRUE
8 | bus_LV_297-19_1_2_node_84 | 0.4 | n |  | TRUE
9 | bus_LV_297-19_1_2_node_14 | 0.4 | n |  | TRUE
10 | bus_LV_297-19_1_2_node_23 | 0.4 | n |  | TRUE
11 | bus_LV_297-19_1_2_node_15 | 0.4 | n |  | TRUE
12 | bus_LV_297-19_1_2_node_31 | 0.4 | n |  | TRUE
13 | bus_LV_297-19_1_2_node_85 | 0.4 | n |  | TRUE
14 | bus_LV_297-19_1_2_node_17 | 0.4 | n |  | TRUE
15 | bus_LV_297-19_1_2_node_40 | 0.4 | n |  | TRUE
16 | bus_LV_297-19_1_2_node_56 | 0.4 | n |  | TRUE
17 | bus_LV_297-19_1_2_node_51 | 0.4 | n |  | TRUE
18 | bus_LV_297-19_1_2_node_53 | 0.4 | n |  | TRUE
19 | bus_LV_297-19_1_2_node_33 | 0.4 | n |  | TRUE
20 | bus_LV_297-19_1_2_node_68 | 0.4 | n |  | TRUE
21 | bus_LV_297-19_1_2_node_39 | 0.4 | n |  | TRUE
22 | bus_LV_297-19_1_2_node_82 | 0.4 | n |  | TRUE
23 | bus_LV_297-19_1_2_node_24 | 0.4 | n |  | TRUE
24 | bus_LV_297-19_1_2_node_37 | 0.4 | n |  | TRUE
25 | bus_LV_297-19_1_2_node_86 | 0.4 | n |  | TRUE
26 | bus_LV_297-19_1_2_node_72 | 0.4 | n |  | TRUE
27 | bus_LV_297-19_1_2_node_44 | 0.4 | n |  | TRUE
28 | bus_LV_297-19_1_2_node_54 | 0.4 | n |  | TRUE
29 | bus_LV_297-19_1_2_node_42 | 0.4 | n |  | TRUE
30 | bus_LV_297-19_1_2_node_41 | 0.4 | n |  | TRUE
31 | bus_LV_297-19_1_2_node_26 | 0.4 | n |  | TRUE
32 | bus_LV_297-19_1_2_node_27 | 0.4 | n |  | TRUE
33 | bus_LV_297-19_1_2_node_28 | 0.4 | n |  | TRUE
34 | bus_LV_297-19_1_2_node_29 | 0.4 | n |  | TRUE
35 | bus_LV_297-19_1_2_node_30 | 0.4 | n |  | TRUE
36 | bus_LV_297-19_1_2_node_74 | 0.4 | n |  | TRUE
37 | bus_LV_297-19_1_2_node_70 | 0.4 | n |  | TRUE
38 | bus_LV_297-19_1_2_node_87 | 0.4 | n |  | TRUE
39 | bus_LV_297-19_1_2_node_73 | 0.4 | n |  | TRUE
40 | bus_LV_297-19_1_2_node_88 | 0.4 | n |  | TRUE
41 | bus_LV_297-19_1_2_node_36 | 0.4 | n |  | TRUE
42 | bus_LV_297-19_1_2_node_34 | 0.4 | n |  | TRUE
43 | bus_LV_297-19_1_2_node_35 | 0.4 | n |  | TRUE
44 | bus_LV_297-19_1_2_node_57 | 0.4 | n |  | TRUE
45 | bus_LV_297-19_1_2_node_58 | 0.4 | n |  | TRUE
46 | bus_LV_297-19_1_2_node_38 | 0.4 | n |  | TRUE
47 | bus_LV_297-19_1_2_node_92 | 0.4 | n |  | TRUE
48 | bus_LV_297-19_1_2_node_81 | 0.4 | n |  | TRUE
49 | bus_LV_297-19_1_2_node_43 | 0.4 | n |  | TRUE
50 | bus_LV_297-19_1_2_node_50 | 0.4 | n |  | TRUE
51 | bus_LV_297-19_1_2_node_52 | 0.4 | n |  | TRUE
52 | bus_LV_297-19_1_2_node_46 | 0.4 | n |  | TRUE
53 | bus_LV_297-19_1_2_node_47 | 0.4 | n |  | TRUE
54 | bus_LV_297-19_1_2_node_48 | 0.4 | n |  | TRUE
55 | bus_LV_297-19_1_2_node_49 | 0.4 | n |  | TRUE
56 | bus_LV_297-19_1_2_node_59 | 0.4 | n |  | TRUE
57 | bus_LV_297-19_1_2_node_60 | 0.4 | n |  | TRUE
58 | bus_LV_297-19_1_2_node_55 | 0.4 | n |  | TRUE
59 | bus_LV_297-19_1_2_node_63 | 0.4 | n |  | TRUE
60 | bus_LV_297-19_1_2_node_67 | 0.4 | n |  | TRUE
61 | bus_LV_297-19_1_2_node_61 | 0.4 | n |  | TRUE
62 | bus_LV_297-19_1_2_node_75 | 0.4 | n |  | TRUE
63 | bus_LV_297-19_1_2_node_64 | 0.4 | n |  | TRUE
64 | bus_LV_297-19_1_2_node_76 | 0.4 | n |  | TRUE
65 | bus_LV_297-19_1_2_node_77 | 0.4 | n |  | TRUE
66 | bus_LV_297-19_1_2_node_78 | 0.4 | n |  | TRUE
67 | bus_LV_297-19_1_2_node_79 | 0.4 | n |  | TRUE
68 | bus_LV_297-19_1_2_node_80 | 0.4 | n |  | TRUE
69 | bus_LV_297-19_1_2_node_90 | 0.4 | n |  | TRUE
70 | bus_LV_297-19_1_2_node_91 | 0.4 | n |  | TRUE
71 | bus_LV_297-19_1_2_node_137 | 0.4 | n |  | TRUE
72 | bus_LV_297-19_1_2_node_83 | 0.4 | n |  | TRUE
73 | bus_LV_297-19_1_2_node_89 | 0.4 | n |  | TRUE
74 | bus_LV_297-19_1_2_node_93 | 0.4 | n |  | TRUE
75 | bus_MV_0_node_32 | 20 | n |  | TRUE

## load
| name | bus | p_mw | q_mvar | const_z_percent | const_i_percent | sn_mva | scaling | in_service | type
0 | LV_297-19_1_2_load_32 | 2 | 0.00073217 | 0.0001835 | 0 | 0 |  | 1 | TRUE | wye
1 | LV_297-19_1_2_load_71 | 5 | 0.00042631 | 0.00010684 | 0 | 0 |  | 1 | TRUE | wye
2 | LV_297-19_1_2_load_25 | 7 | 0.0017978 | 0.00045057 | 0 | 0 |  | 1 | TRUE | wye
3 | LV_297-19_1_2_load_23 | 10 | 0.0024246 | 0.00060765 | 0 | 0 |  | 1 | TRUE | wye
4 | LV_297-19_1_2_load_85 | 13 | 0.00037518 | 9.4029e-05 | 0 | 0 |  | 1 | TRUE | wye
5 | LV_297-19_1_2_load_40 | 15 | 0.0023328 | 0.00058465 | 0 | 0 |  | 1 | TRUE | wye
6 | LV_297-19_1_2_load_56 | 16 | 0.00089657 | 0.0002247 | 0 | 0 |  | 1 | TRUE | wye
7 | LV_297-19_1_2_load_51 | 17 | 0.00087371 | 0.00021897 | 0 | 0 |  | 1 | TRUE | wye
8 | LV_297-19_1_2_load_53 | 18 | 0.0010689 | 0.00026789 | 0 | 0 |  | 1 | TRUE | wye
9 | LV_297-19_1_2_load_68 | 20 | 0.0008687 | 0.00021772 | 0 | 0 |  | 1 | TRUE | wye
10 | LV_297-19_1_2_load_82 | 22 | 0.0010835 | 0.00027154 | 0 | 0 |  | 1 | TRUE | wye
11 | LV_297-19_1_2_load_24 | 23 | 0.00094069 | 0.00023576 | 0 | 0 |  | 1 | TRUE | wye
12 | LV_297-19_1_2_load_37 | 24 | 0.00040294 | 0.00010099 | 0 | 0 |  | 1 | TRUE | wye
13 | LV_297-19_1_2_load_86 | 25 | 0.00039321 | 9.8549e-05 | 0 | 0 |  | 1 | TRUE | wye
14 | LV_297-19_1_2_load_54 | 28 | 0.00036685 | 9.1942e-05 | 0 | 0 |  | 1 | TRUE | wye
15 | LV_297-19_1_2_load_42 | 29 | 0.0036654 | 0.00091863 | 0 | 0 |  | 1 | TRUE | wye
16 | LV_297-19_1_2_load_41 | 30 | 0.0037272 | 0.00093413 | 0 | 0 |  | 1 | TRUE | wye
17 | LV_297-19_1_2_load_26 | 31 | 0.0012119 | 0.00030372 | 0 | 0 |  | 1 | TRUE | wye
18 | LV_297-19_1_2_load_27 | 32 | 0.00041097 | 0.000103 | 0 | 0 |  | 1 | TRUE | wye
19 | LV_297-19_1_2_load_29 | 34 | 0.0001495 | 3.7468e-05 | 0 | 0 |  | 1 | TRUE | wye
20 | LV_297-19_1_2_load_87 | 38 | 0.00018664 | 4.6776e-05 | 0 | 0 |  | 1 | TRUE | wye
21 | LV_297-19_1_2_load_88 | 40 | 0.00040557 | 0.00010164 | 0 | 0 |  | 1 | TRUE | wye
22 | LV_297-19_1_2_load_36 | 41 | 0.00036728 | 9.2048e-05 | 0 | 0 |  | 1 | TRUE | wye
23 | LV_297-19_1_2_load_34 | 42 | 0.00014631 | 3.6668e-05 | 0 | 0 |  | 1 | TRUE | wye
24 | LV_297-19_1_2_load_35 | 43 | 0.00037826 | 9.4801e-05 | 0 | 0 |  | 1 | TRUE | wye
25 | LV_297-19_1_2_load_57 | 44 | 0.00030186 | 7.5652e-05 | 0 | 0 |  | 1 | TRUE | wye
26 | LV_297-19_1_2_load_58 | 45 | 0.00031051 | 7.782e-05 | 0 | 0 |  | 1 | TRUE | wye
27 | LV_297-19_1_2_load_38 | 46 | 0.0010395 | 0.00026053 | 0 | 0 |  | 1 | TRUE | wye
28 | LV_297-19_1_2_load_92 | 47 | 0.00041296 | 0.0001035 | 0 | 0 |  | 1 | TRUE | wye
29 | LV_297-19_1_2_load_81 | 48 | 0.00048628 | 0.00012187 | 0 | 0 |  | 1 | TRUE | wye
30 | LV_297-19_1_2_load_43 | 49 | 0.0017741 | 0.00044463 | 0 | 0 |  | 1 | TRUE | wye
31 | LV_297-19_1_2_load_50 | 50 | 0.0018577 | 0.00046559 | 0 | 0 |  | 1 | TRUE | wye
32 | LV_297-19_1_2_load_52 | 51 | 0.000463 | 0.00011604 | 0 | 0 |  | 1 | TRUE | wye
33 | LV_297-19_1_2_load_46 | 52 | 0.00096211 | 0.00024113 | 0 | 0 |  | 1 | TRUE | wye
34 | LV_297-19_1_2_load_47 | 53 | 0.00077177 | 0.00019342 | 0 | 0 |  | 1 | TRUE | wye
35 | LV_297-19_1_2_load_48 | 54 | 0.00053603 | 0.00013434 | 0 | 0 |  | 1 | TRUE | wye
36 | LV_297-19_1_2_load_49 | 55 | 0.001509 | 0.0003782 | 0 | 0 |  | 1 | TRUE | wye
37 | LV_297-19_1_2_load_59 | 56 | 0.0010537 | 0.00026407 | 0 | 0 |  | 1 | TRUE | wye
38 | LV_297-19_1_2_load_55 | 58 | 0.00058121 | 0.00014566 | 0 | 0 |  | 1 | TRUE | wye
39 | LV_297-19_1_2_load_67 | 60 | 0.001236 | 0.00030977 | 0 | 0 |  | 1 | TRUE | wye
40 | LV_297-19_1_2_load_61 | 61 | 0.00058383 | 0.00014632 | 0 | 0 |  | 1 | TRUE | wye
41 | LV_297-19_1_2_load_75 | 62 | 0.0015794 | 0.00039584 | 0 | 0 |  | 1 | TRUE | wye
42 | LV_297-19_1_2_load_64 | 63 | 0.0013622 | 0.0003414 | 0 | 0 |  | 1 | TRUE | wye
43 | LV_297-19_1_2_load_76 | 64 | 0.00037268 | 9.3401e-05 | 0 | 0 |  | 1 | TRUE | wye
44 | LV_297-19_1_2_load_77 | 65 | 0.00068323 | 0.00017123 | 0 | 0 |  | 1 | TRUE | wye
45 | LV_297-19_1_2_load_78 | 66 | 0.00066713 | 0.0001672 | 0 | 0 |  | 1 | TRUE | wye
46 | LV_297-19_1_2_load_79 | 67 | 0.00051413 | 0.00012885 | 0 | 0 |  | 1 | TRUE | wye
47 | LV_297-19_1_2_load_90 | 69 | 0.00051053 | 0.00012795 | 0 | 0 |  | 1 | TRUE | wye
48 | LV_297-19_1_2_load_137 | 71 | 9.8176e-05 | 2.4605e-05 | 0 | 0 |  | 1 | TRUE | wye
49 | LV_297-19_1_2_load_83 | 72 | 0.00045745 | 0.00011465 | 0 | 0 |  | 1 | TRUE | wye
50 | LV_297-19_1_2_load_89 | 73 | 0.00019337 | 4.8462e-05 | 0 | 0 |  | 1 | TRUE | wye
51 | LV_297-19_1_2_load_93 | 74 | 0.00019092 | 4.785e-05 | 0 | 0 |  | 1 | TRUE | wye

## ext_grid
| name | bus | vm_pu | va_degree | slack_weight | in_service
0 |  | 2 | 1 | 0 | 1 | TRUE

## line
| name | std_type | from_bus | to_bus | length_km | r_ohm_per_km | x_ohm_per_km | c_nf_per_km | g_us_per_km | max_i_ka | df | parallel | type | in_service
0 | LV_297-19_1_2_line_0 | NAYY 4x150 SE | 0 | 1 | 0.15829 | 0.208 | 0.08 | 261 | 0 | 0.27 | 1 | 1 | cs | TRUE
1 | LV_297-19_1_2_line_1 | NAYY 4x150 SE | 0 | 2 | 0.13814 | 0.208 | 0.08 | 261 | 0 | 0.27 | 1 | 1 | cs | TRUE
2 | LV_297-19_1_2_line_2 | NAYY 4x150 SE | 1 | 14 | 0.13278 | 0.208 | 0.08 | 261 | 0 | 0.27 | 1 | 1 | cs | TRUE
3 | LV_297-19_1_2_line_3 | NAYY 4x150 SE | 1 | 15 | 0.086998 | 0.208 | 0.08 | 261 | 0 | 0.27 | 1 | 1 | cs | TRUE
4 | LV_297-19_1_2_line_4 | NAYY 4x150 SE | 2 | 19 | 0.024268 | 0.208 | 0.08 | 261 | 0 | 0.27 | 1 | 1 | cs | TRUE
5 | LV_297-19_1_2_line_5 | NAYY 4x150 SE | 3 | 4 | 0.00219 | 0.208 | 0.08 | 261 | 0 | 0.27 | 1 | 1 | cs | TRUE
6 | LV_297-19_1_2_line_6 | NAYY 4x150 SE | 3 | 5 | 0.036973 | 0.208 | 0.08 | 261 | 0 | 0.27 | 1 | 1 | cs | TRUE
7 | LV_297-19_1_2_line_7 | NAYY 4x150 SE | 4 | 20 | 0.49856 | 0.208 | 0.08 | 261 | 0 | 0.27 | 1 | 1 | cs | TRUE
8 | LV_297-19_1_2_line_8 | NAYY 4x150 SE | 6 | 7 | 0.014589 | 0.208 | 0.08 | 261 | 0 | 0.27 | 1 | 1 | cs | TRUE
9 | LV_297-19_1_2_line_9 | NAYY 4x150 SE | 6 | 8 | 0.048121 | 0.208 | 0.08 | 261 | 0 | 0.27 | 1 | 1 | cs | TRUE
10 | LV_297-19_1_2_line_10 | NAYY 4x150 SE | 7 | 9 | 0.027356 | 0.208 | 0.08 | 261 | 0 | 0.27 | 1 | 1 | cs | TRUE
11 | LV_297-19_1_2_line_11 | NAYY 4x150 SE | 8 | 21 | 0.012923 | 0.208 | 0.08 | 261 | 0 | 0.27 | 1 | 1 | cs | TRUE
12 | LV_297-19_1_2_line_12 | NAYY 4x150 SE | 8 | 22 | 0.0047441 | 0.208 | 0.08 | 261 | 0 | 0.27 | 1 | 1 | cs | TRUE
13 | LV_297-19_1_2_line_13 | NAYY 4x150 SE | 9 | 10 | 0.016055 | 0.208 | 0.08 | 261 | 0 | 0.27 | 1 | 1 | cs | TRUE
14 | LV_297-19_1_2_line_14 | NAYY 4x150 SE | 10 | 23 | 0.023011 | 0.208 | 0.08 | 261 | 0 | 0.27 | 1 | 1 | cs | TRUE
15 | LV_297-19_1_2_line_15 | NAYY 4x150 SE | 11 | 12 | 0.015271 | 0.208 | 0.08 | 261 | 0 | 0.27 | 1 | 1 | cs | TRUE
16 | LV_297-19_1_2_line_16 | NAYY 4x150 SE | 11 | 13 | 0.016262 | 0.208 | 0.08 | 261 | 0 | 0.27 | 1 | 1 | cs | TRUE
17 | LV_297-19_1_2_line_17 | NAYY 4x150 SE | 12 | 24 | 0.026338 | 0.208 | 0.08 | 261 | 0 | 0.27 | 1 | 1 | cs | TRUE
18 | LV_297-19_1_2_line_18 | NAYY 4x150 SE | 13 | 25 | 0.020521 | 0.208 | 0.08 | 261 | 0 | 0.27 | 1 | 1 | cs | TRUE
19 | LV_297-19_1_2_line_19 | NAYY 4x150 SE | 14 | 16 | 0.079309 | 0.208 | 0.08 | 261 | 0 | 0.27 | 1 | 1 | cs | TRUE
20 | LV_297-19_1_2_line_20 | NAYY 4x150 SE | 14 | 17 | 0.044427 | 0.208 | 0.08 | 261 | 0 | 0.27 | 1 | 1 | cs | TRUE
21 | LV_297-19_1_2_line_21 | NAYY 4x150 SE | 14 | 18 | 0.029118 | 0.208 | 0.08 | 261 | 0 | 0.27 | 1 | 1 | cs | TRUE
22 | LV_297-19_1_2_line_22 | NAYY 4x150 SE | 16 | 26 | 0.03982 | 0.208 | 0.08 | 261 | 0 | 0.27 | 1 | 1 | cs | TRUE
23 | LV_297-19_1_2_line_23 | NAYY 4x150 SE | 17 | 27 | 0.053157 | 0.208 | 0.08 | 261 | 0 | 0.27 | 1 | 1 | cs | TRUE
24 | LV_297-19_1_2_line_24 | NAYY 4x150 SE | 18 | 28 | 0.021637 | 0.208 | 0.08 | 261 | 0 | 0.27 | 1 | 1 | cs | TRUE
25 | LV_297-19_1_2_line_25 | NAYY 4x150 SE | 19 | 42 | 0.010285 | 0.208 | 0.08 | 261 | 0 | 0.27 | 1 | 1 | cs | TRUE
26 | LV_297-19_1_2_line_26 | NAYY 4x150 SE | 19 | 43 | 0.018168 | 0.208 | 0.08 | 261 | 0 | 0.27 | 1 | 1 | cs | TRUE
27 | LV_297-19_1_2_line_27 | NAYY 4x150 SE | 20 | 37 | 0.017712 | 0.208 | 0.08 | 261 | 0 | 0.27 | 1 | 1 | cs | TRUE
28 | LV_297-19_1_2_line_28 | NAYY 4x150 SE | 21 | 47 | 0.025739 | 0.208 | 0.08 | 261 | 0 | 0.27 | 1 | 1 | cs | TRUE
29 | LV_297-19_1_2_line_29 | NAYY 4x150 SE | 21 | 46 | 0.017516 | 0.208 | 0.08 | 261 | 0 | 0.27 | 1 | 1 | cs | TRUE
30 | LV_297-19_1_2_line_30 | NAYY 4x150 SE | 22 | 72 | 0.013988 | 0.208 | 0.08 | 261 | 0 | 0.27 | 1 | 1 | cs | TRUE
31 | LV_297-19_1_2_line_31 | NAYY 4x150 SE | 24 | 41 | 0.0044665 | 0.208 | 0.08 | 261 | 0 | 0.27 | 1 | 1 | cs | TRUE
32 | LV_297-19_1_2_line_32 | NAYY 4x150 SE | 25 | 43 | 0.055451 | 0.208 | 0.08 | 261 | 0 | 0.27 | 1 | 1 | cs | TRUE
33 | LV_297-19_1_2_line_33 | NAYY 4x150 SE | 26 | 57 | 0.22408 | 0.208 | 0.08 | 261 | 0 | 0.27 | 1 | 1 | cs | TRUE
34 | LV_297-19_1_2_line_34 | NAYY 4x150 SE | 27 | 50 | 0.056414 | 0.208 | 0.08 | 261 | 0 | 0.27 | 1 | 1 | cs | TRUE
35 | LV_297-19_1_2_line_35 | NAYY 4x150 SE | 27 | 49 | 0.060207 | 0.208 | 0.08 | 261 | 0 | 0.27 | 1 | 1 | cs | TRUE
36 | LV_297-19_1_2_line_36 | NAYY 4x150 SE | 28 | 58 | 0.023964 | 0.208 | 0.08 | 261 | 0 | 0.27 | 1 | 1 | cs | TRUE
37 | LV_297-19_1_2_line_37 | NAYY 4x150 SE | 29 | 30 | 0.029714 | 0.208 | 0.08 | 261 | 0 | 0.27 | 1 | 1 | cs | TRUE
38 | LV_297-19_1_2_line_38 | NAYY 4x150 SE | 30 | 49 | 0.042016 | 0.208 | 0.08 | 261 | 0 | 0.27 | 1 | 1 | cs | TRUE
39 | LV_297-19_1_2_line_39 | NAYY 4x150 SE | 31 | 32 | 0.0044695 | 0.208 | 0.08 | 261 | 0 | 0.27 | 1 | 1 | cs | TRUE
40 | LV_297-19_1_2_line_40 | NAYY 4x150 SE | 31 | 33 | 0.022448 | 0.208 | 0.08 | 261 | 0 | 0.27 | 1 | 1 | cs | TRUE
41 | LV_297-19_1_2_line_41 | NAYY 4x150 SE | 32 | 34 | 0.024453 | 0.208 | 0.08 | 261 | 0 | 0.27 | 1 | 1 | cs | TRUE
42 | LV_297-19_1_2_line_42 | NAYY 4x150 SE | 33 | 35 | 0.029794 | 0.208 | 0.08 | 261 | 0 | 0.27 | 1 | 1 | cs | TRUE
43 | LV_297-19_1_2_line_43 | NAYY 4x150 SE | 34 | 36 | 0.0078069 | 0.208 | 0.08 | 261 | 0 | 0.27 | 1 | 1 | cs | TRUE
44 | LV_297-19_1_2_line_44 | NAYY 4x150 SE | 35 | 37 | 0.13163 | 0.208 | 0.08 | 261 | 0 | 0.27 | 1 | 1 | cs | TRUE
45 | LV_297-19_1_2_line_45 | NAYY 4x150 SE | 35 | 38 | 0.15492 | 0.208 | 0.08 | 261 | 0 | 0.27 | 1 | 1 | cs | TRUE
46 | LV_297-19_1_2_line_46 | NAYY 4x150 SE | 36 | 39 | 0.050793 | 0.208 | 0.08 | 261 | 0 | 0.27 | 1 | 1 | cs | TRUE
47 | LV_297-19_1_2_line_47 | NAYY 4x150 SE | 38 | 40 | 0.032049 | 0.208 | 0.08 | 261 | 0 | 0.27 | 1 | 1 | cs | TRUE
48 | LV_297-19_1_2_line_48 | NAYY 4x150 SE | 39 | 45 | 0.017011 | 0.208 | 0.08 | 261 | 0 | 0.27 | 1 | 1 | cs | TRUE
49 | LV_297-19_1_2_line_49 | NAYY 4x150 SE | 40 | 73 | 0.00061978 | 0.208 | 0.08 | 261 | 0 | 0.27 | 1 | 1 | cs | TRUE
50 | LV_297-19_1_2_line_50 | NAYY 4x150 SE | 41 | 46 | 0.0082267 | 0.208 | 0.08 | 261 | 0 | 0.27 | 1 | 1 | cs | TRUE
51 | LV_297-19_1_2_line_51 | NAYY 4x150 SE | 42 | 44 | 0.022136 | 0.208 | 0.08 | 261 | 0 | 0.27 | 1 | 1 | cs | TRUE
52 | LV_297-19_1_2_line_52 | NAYY 4x150 SE | 44 | 45 | 0.00015336 | 0.208 | 0.08 | 261 | 0 | 0.27 | 1 | 1 | cs | TRUE
53 | LV_297-19_1_2_line_53 | NAYY 4x150 SE | 47 | 48 | 0.012198 | 0.208 | 0.08 | 261 | 0 | 0.27 | 1 | 1 | cs | TRUE
54 | LV_297-19_1_2_line_54 | NAYY 4x150 SE | 48 | 67 | 0.0069914 | 0.208 | 0.08 | 261 | 0 | 0.27 | 1 | 1 | cs | TRUE
55 | LV_297-19_1_2_line_55 | NAYY 4x150 SE | 50 | 51 | 5.3069e-06 | 0.208 | 0.08 | 261 | 0 | 0.27 | 1 | 1 | cs | TRUE
56 | LV_297-19_1_2_line_56 | NAYY 4x150 SE | 52 | 53 | 0.0041786 | 0.208 | 0.08 | 261 | 0 | 0.27 | 1 | 1 | cs | TRUE
57 | LV_297-19_1_2_line_57 | NAYY 4x150 SE | 52 | 54 | 0.0037433 | 0.208 | 0.08 | 261 | 0 | 0.27 | 1 | 1 | cs | TRUE
58 | LV_297-19_1_2_line_58 | NAYY 4x150 SE | 54 | 55 | 0.011319 | 0.208 | 0.08 | 261 | 0 | 0.27 | 1 | 1 | cs | TRUE
59 | LV_297-19_1_2_line_59 | NAYY 4x150 SE | 55 | 56 | 0.0024908 | 0.208 | 0.08 | 261 | 0 | 0.27 | 1 | 1 | cs | TRUE
60 | LV_297-19_1_2_line_60 | NAYY 4x150 SE | 56 | 57 | 0.037532 | 0.208 | 0.08 | 261 | 0 | 0.27 | 1 | 1 | cs | TRUE
61 | LV_297-19_1_2_line_61 | NAYY 4x150 SE | 57 | 62 | 0.028582 | 0.208 | 0.08 | 261 | 0 | 0.27 | 1 | 1 | cs | TRUE
62 | LV_297-19_1_2_line_62 | NAYY 4x150 SE | 58 | 59 | 0.011566 | 0.208 | 0.08 | 261 | 0 | 0.27 | 1 | 1 | cs | TRUE
63 | LV_297-19_1_2_line_63 | NAYY 4x150 SE | 59 | 60 | 0.0087165 | 0.208 | 0.08 | 261 | 0 | 0.27 | 1 | 1 | cs | TRUE
64 | LV_297-19_1_2_line_64 | NAYY 4x150 SE | 59 | 61 | 0.00052064 | 0.208 | 0.08 | 261 | 0 | 0.27 | 1 | 1 | cs | TRUE
65 | LV_297-19_1_2_line_65 | NAYY 4x150 SE | 60 | 63 | 0.011274 | 0.208 | 0.08 | 261 | 0 | 0.27 | 1 | 1 | cs | TRUE
66 | LV_297-19_1_2_line_66 | NAYY 4x150 SE | 64 | 65 | 0.021246 | 0.208 | 0.08 | 261 | 0 | 0.27 | 1 | 1 | cs | TRUE
67 | LV_297-19_1_2_line_67 | NAYY 4x150 SE | 64 | 66 | 0.10028 | 0.208 | 0.08 | 261 | 0 | 0.27 | 1 | 1 | cs | TRUE
68 | LV_297-19_1_2_line_68 | NAYY 4x150 SE | 65 | 67 | 0.039612 | 0.208 | 0.08 | 261 | 0 | 0.27 | 1 | 1 | cs | TRUE
69 | LV_297-19_1_2_line_69 | NAYY 4x150 SE | 66 | 68 | 0.096539 | 0.208 | 0.08 | 261 | 0 | 0.27 | 1 | 1 | cs | TRUE
70 | LV_297-19_1_2_line_70 | NAYY 4x150 SE | 68 | 69 | 0.034034 | 0.208 | 0.08 | 261 | 0 | 0.27 | 1 | 1 | cs | TRUE
71 | LV_297-19_1_2_line_71 | NAYY 4x150 SE | 68 | 70 | 0.30857 | 0.208 | 0.08 | 261 | 0 | 0.27 | 1 | 1 | cs | TRUE
72 | LV_297-19_1_2_line_72 | NAYY 4x150 SE | 70 | 71 | 0.088032 | 0.208 | 0.08 | 261 | 0 | 0.27 | 1 | 1 | cs | TRUE
73 | LV_297-19_1_2_line_73 | NAYY 4x150 SE | 73 | 74 | 1.4625e-05 | 0.208 | 0.08 | 261 | 0 | 0.27 | 1 | 1 | cs | TRUE

## trafo
| name | std_type | hv_bus | lv_bus | sn_mva | vn_hv_kv | vn_lv_kv | vk_percent | vkr_percent | pfe_kw | i0_percent | shift_degree | tap_side | tap_neutral | tap_min | tap_max | tap_step_percent | tap_step_degree | tap_pos | tap_phase_shifter | parallel | df | in_service
0 | LV_297-19_1_2_trafo_32 | 0.25 MVA 20/0.4 kV | 75 | 2 | 0.25 | 20 | 0.4 | 6 | 1.44 | 0.8 | 0.32 | 150 | hv | 0 | -2 | 2 | 2.5 | 0 | 0 | FALSE | 1 | 1 | TRUE

## line_geodata
| x0 | y0 | x1 | y1 | x2 | y2 | x3 | y3 | x4 | y4 | x5 | y5 | x6 | y6 | x7 | y7 | x8 | y8 | x9 | y9 | x10 | y10 | x11 | y11 | x12 | y12 | x13 | y13 | x14 | y14 | x15 | y15 | x16 | y16 | x17 | y17 | x18 | y18 | x19 | y19 | x20 | y20 | x21 | y21 | x22 | y22 | x23 | y23 | x24 | y24 | x25 | y25
0 | 2709767.4768 | 1247046.1555 | 2709766.4338 | 1247051.8853 | 2709749.8333 | 1247048.3085 | 2709737.7903 | 1247046.2729 | 2709712.748 | 1247044.0633 | 2709699.1363 | 1247044.3228 | 2709687.5947 | 1247045.3991 | 2709693.1919 | 1247067.9097 | 2709709.7002 | 1247114.8196
1 | 2709767.4768 | 1247046.1555 | 2709769.5741 | 1247042.6471 | 2709774.3635 | 1247035.3409 | 2709782.8253 | 1247028.0028 | 2709798.7878 | 1247020.3477 | 2709813.9628 | 1247018.0824 | 2709832.4245 | 1247018.6692 | 2709858.2663 | 1247024.219 | 2709881.7898 | 1247027.2573 | 2709889.9538 | 1247027.0194 | 2709893.8761 | 1247025.2945
2 | 2709709.7002 | 1247114.8196 | 2709711.0855 | 1247118.3481 | 2709712.2558 | 1247121.6502 | 2709714.7876 | 1247127.7241 | 2709716.4234 | 1247132.0023 | 2709725.1775 | 1247153.7485 | 2709726.8963 | 1247158.0282 | 2709728.3274 | 1247160.7124 | 2709761.3892 | 1247221.8403 | 2709767.8433 | 1247233.9584
3 | 2709709.7002 | 1247114.8196 | 2709700.0688 | 1247118.4221 | 2709660.0517 | 1247133.4052 | 2709635.6734 | 1247142.6953 | 2709632.7036 | 1247135.3789
4 | 2709912.6186 | 1247010.3705 | 2709908.3252 | 1247012.5149 | 2709896.7714 | 1247024.0211 | 2709893.8761 | 1247025.2945
5 | 2709738.4905 | 1246480.1071 | 2709736.6108 | 1246481.2399
6 | 2709736.6108 | 1246481.2399 | 2709734.63 | 1246482.115 | 2709732.5146 | 1246482.5095 | 2709729.8068 | 1246482.6596 | 2709725.0618 | 1246482.2492 | 2709700.3042 | 1246477.6539
7 | 2709738.4905 | 1246480.1071 | 2709786.6944 | 1246519.8201 | 2709804.1207 | 1246530.6959 | 2709844.4431 | 1246536.9809 | 2709855.6101 | 1246533.7518 | 2709862.478 | 1246534.9912 | 2709870.5993 | 1246536.6874 | 2709894.1003 | 1246550.0114 | 2709928.9134 | 1246567.7486 | 2709941.6191 | 1246587.4667 | 2709952.7075 | 1246595.8012 | 2709994.3543 | 1246616.1899 | 2709997.3501 | 1246621.2829 | 2710003.4236 | 1246649.8408 | 2710015.891 | 1246697.4327 | 2710013.9835 | 1246717.1577 | 2710009.329 | 1246733.0397 | 2710002.9768 | 1246741.8846 | 2709987.6805 | 1246748.1949 | 2709981.709 | 1246751.9983 | 2709973.8315 | 1246759.9809 | 2709967.5232 | 1246766.8695 | 2709965.038 | 1246771.7273 | 2709956.9122 | 1246778.0262 | 2709955.8783 | 1246780.8093 | 2709959.4925 | 1246781.0363
8 | 2710088.3452 | 1247022.6177 | 2710102.7072 | 1247025.1825
9 | 2710078.9265 | 1246991.5622 | 2710081.1751 | 1247003.5136 | 2710090.3745 | 1247006.9204 | 2710089.1631 | 1247011.1235 | 2710083.8187 | 1247011.28 | 2710081.6674 | 1247020.5253 | 2710088.3452 | 1247022.6177
10 | 2710129.9103 | 1247027.2932 | 2710111.9751 | 1247026.8375 | 2710102.7072 | 1247025.1825
11 | 2710073.8816 | 1246979.6589 | 2710078.9265 | 1246991.5622
12 | 2710078.9265 | 1246991.5622 | 2710083.1978 | 1246993.6269
13 | 2710129.9103 | 1247027.2932 | 2710132.7605 | 1247011.4936
14 | 2710124.2806 | 1246993.6058 | 2710132.6971 | 1246998.4883 | 2710134.0629 | 1247004.2739 | 2710132.7605 | 1247011.4936
15 | 2710016.3925 | 1247009.0047 | 2710019.1342 | 1247007.0207 | 2710023.4869 | 1247005.3445 | 2710030.7112 | 1247006.0791
16 | 2710016.3925 | 1247009.0047 | 2710013.6001 | 1247004.7717 | 2710002.8411 | 1247001.6918
17 | 2710030.7112 | 1247006.0791 | 2710036.8708 | 1247006.7829 | 2710045.7645 | 1247007.9377 | 2710049.9983 | 1247007.7828 | 2710054.2818 | 1247003.3254 | 2710054.7004 | 1247002.7016
18 | 2710002.8411 | 1247001.6918 | 2709996.112 | 1246999.7655 | 2709982.6577 | 1246998.4212
19 | 2709767.8433 | 1247233.9584 | 2709784.6739 | 1247240.175 | 2709799.2842 | 1247247.5626 | 2709824.6786 | 1247269.862 | 2709833.9875 | 1247276.0893
20 | 2709767.8433 | 1247233.9584 | 2709724.2231 | 1247242.3857
21 | 2709767.8433 | 1247233.9584 | 2709772.3177 | 1247242.0144 | 2709773.7731 | 1247250.3147 | 2709769.8687 | 1247261.1064
22 | 2709869.8052 | 1247291.8045 | 2709860.9402 | 1247290.7505 | 2709849.879 | 1247286.7201 | 2709833.9875 | 1247276.0893
23 | 2709671.974 | 1247252.166 | 2709699.8777 | 1247247.0891 | 2709724.2231 | 1247242.3857
24 | 2709769.8687 | 1247261.1064 | 2709767.4588 | 1247267.7675 | 2709767.7535 | 1247276.7358 | 2709770.8817 | 1247281.3563
25 | 2709912.6186 | 1247010.3705 | 2709907.7133 | 1247001.3306
26 | 2709912.6186 | 1247010.3705 | 2709927.6341 | 1247002.8649 | 2709928.8691 | 1247002.2467
27 | 2709974.5714 | 1246788.5065 | 2709971.4077 | 1246784.7337 | 2709965.425 | 1246781.409 | 2709959.4925 | 1246781.0363
28 | 2710073.8816 | 1246979.6589 | 2710086.2539 | 1246957.0888
29 | 2710073.8816 | 1246979.6589 | 2710064.5698 | 1246987.9928 | 2710061.7728 | 1246992.1613
30 | 2710083.1978 | 1246993.6269 | 2710086.5343 | 1246995.2397 | 2710096.6633 | 1246997.0069
31 | 2710054.7004 | 1247002.7016 | 2710057.189 | 1246998.9927
32 | 2709982.6577 | 1246998.4212 | 2709964.4009 | 1246996.5971 | 2709948.255 | 1246994.9853 | 2709940.0798 | 1246996.6351 | 2709928.8691 | 1247002.2467
33 | 2710081.6904 | 1247228.7274 | 2710061.4515 | 1247229.0854 | 2710042.9094 | 1247232.8666 | 2710028.9524 | 1247240.347 | 2710012.7609 | 1247250.5882 | 2710000.6974 | 1247258.2261 | 2709984.7706 | 1247266.0148 | 2709966.0251 | 1247270.9934 | 2709907.1097 | 1247279.6637 | 2709896.5579 | 1247283.2044 | 2709880.3974 | 1247290.5664 | 2709869.8052 | 1247291.8045
34 | 2709671.974 | 1247252.166 | 2709673.8025 | 1247257.4597 | 2709677.766 | 1247260.4687 | 2709698.1664 | 1247257.0878 | 2709701.7507 | 1247258.5441 | 2709705.9187 | 1247279.4218
35 | 2709671.974 | 1247252.166 | 2709612.7401 | 1247262.9492
36 | 2709783.9387 | 1247301.412 | 2709782.8799 | 1247299.0783 | 2709770.8817 | 1247281.3563
37 | 2709542.2537 | 1247276.2409 | 2709571.4325 | 1247270.6262
38 | 2709612.7401 | 1247262.9492 | 2709579.485 | 1247269.0032 | 2709573.1907 | 1247270.2879 | 2709571.4325 | 1247270.6262
39 | 2709989.0416 | 1246958.9535 | 2709992.9047 | 1246956.7057
40 | 2710008.5543 | 1246941.2268 | 2710000.2775 | 1246952.4156 | 2709992.9047 | 1246956.7057
41 | 2709969.4687 | 1246949.8755 | 2709978.4304 | 1246959.9943 | 2709986.9801 | 1246960.153 | 2709989.0416 | 1246958.9535
42 | 2710005.0766 | 1246911.6384 | 2710008.5543 | 1246941.2268
43 | 2709965.5749 | 1246943.109 | 2709969.4687 | 1246949.8755 | 2709969.4687 | 1246949.8755
44 | 2710005.0766 | 1246911.6384 | 2709996.7203 | 1246869.7162 | 2709994.331 | 1246844.1735 | 2709987.0662 | 1246814.6705 | 2709983.5111 | 1246791.686 | 2709977.0088 | 1246788.6741 | 2709974.5714 | 1246788.5065
45 | 2710005.0766 | 1246911.6384 | 2710011.8846 | 1246903.0577 | 2710023.1675 | 1246891.9247 | 2710034.2612 | 1246877.9637 | 2710043.8291 | 1246861.9505 | 2710052.3681 | 1246839.502 | 2710065.0481 | 1246812.5489 | 2710078.2956 | 1246788.4086 | 2710083.9056 | 1246780.8844 | 2710084.4402 | 1246780.159
46 | 2709965.5749 | 1246943.109 | 2709943.9726 | 1246952.5605 | 2709932.2021 | 1246962.2946 | 2709923.6584 | 1246970.7764
47 | 2710084.4402 | 1246780.159 | 2710088.9825 | 1246773.9953 | 2710095.6337 | 1246763.6993 | 2710100.1006 | 1246761.1802 | 2710104.8908 | 1246756.0664
48 | 2709923.6584 | 1246970.7764 | 2709918.7629 | 1246975.6452 | 2709911.594 | 1246982.7693
49 | 2710105.3146 | 1246755.6141 | 2710104.8908 | 1246756.0664
50 | 2710061.7728 | 1246992.1613 | 2710057.189 | 1246998.9927
51 | 2709907.7133 | 1247001.3306 | 2709904.6336 | 1246995.655 | 2709904.5155 | 1246989.8037 | 2709911.4852 | 1246982.8774
52 | 2709911.4852 | 1246982.8774 | 2709911.594 | 1246982.7693
53 | 2710086.2539 | 1246957.0888 | 2710087.7001 | 1246954.4506 | 2710093.2184 | 1246947.1026
54 | 2710093.2184 | 1246947.1026 | 2710097.4168 | 1246941.512
55 | 2709705.9197 | 1247279.427 | 2709705.9187 | 1247279.4218
56 | 2710136.5043 | 1247225.8492 | 2710140.6631 | 1247226.2557
57 | 2710136.5043 | 1247225.8492 | 2710132.7787 | 1247225.4851
58 | 2710121.4969 | 1247224.8397 | 2710125.1829 | 1247224.7428 | 2710132.7787 | 1247225.4851
59 | 2710121.4969 | 1247224.8397 | 2710119.007 | 1247224.9051
60 | 2710081.6904 | 1247228.7274 | 2710104.1896 | 1247225.8539 | 2710116.7549 | 1247224.9643 | 2710119.007 | 1247224.9051
61 | 2710081.6904 | 1247228.7274 | 2710079.3041 | 1247234.7658 | 2710068.4612 | 1247246.2405 | 2710063.4335 | 1247250.0947
62 | 2709788.3958 | 1247312.0798 | 2709786.1462 | 1247306.2779 | 2709783.9387 | 1247301.412
63 | 2709788.3958 | 1247312.0798 | 2709790.296 | 1247311.8704 | 2709794.5831 | 1247311.2715 | 2709796.6583 | 1247312.6221 | 2709796.6583 | 1247312.6221
64 | 2709788.5846 | 1247312.565 | 2709788.3958 | 1247312.0798
65 | 2709799.1551 | 1247323.6163 | 2709796.6583 | 1247312.6221
66 | 2710123.8397 | 1246887.3122 | 2710117.4297 | 1246907.568
67 | 2710123.8397 | 1246887.3122 | 2710135.3006 | 1246851.0953 | 2710140.1682 | 1246816.0352 | 2710147.4925 | 1246790.1569
68 | 2710117.4297 | 1246907.568 | 2710116.5981 | 1246910.1958 | 2710107.2691 | 1246928.3928 | 2710097.4168 | 1246941.512
69 | 2710145.65 | 1246696.307 | 2710149.4866 | 1246708.1878 | 2710152.6761 | 1246721.1353 | 2710155.2437 | 1246735.0275 | 2710157.6016 | 1246750.039 | 2710154.0691 | 1246766.9204 | 2710147.4925 | 1246790.1569
70 | 2710145.65 | 1246696.307 | 2710141.5701 | 1246697.5211 | 2710137.0959 | 1246698.8057 | 2710130.5252 | 1246701.5081 | 2710122.4353 | 1246706.6731 | 2710118.3569 | 1246714.0389
71 | 2710043.8112 | 1246451.152 | 2710052.25 | 1246462.2064 | 2710092.0752 | 1246512.3526 | 2710138.8442 | 1246534.8169 | 2710155.9972 | 1246555.074 | 2710165.3259 | 1246580.4233 | 2710166.3864 | 1246586.7815 | 2710172.9345 | 1246606.0298 | 2710174.4541 | 1246616.9557 | 2710167.6914 | 1246624.6919 | 2710154.039 | 1246648.224 | 2710144.0924 | 1246677.2627 | 2710143.7357 | 1246683.8502 | 2710144.2627 | 1246688.019 | 2710145.65 | 1246696.307
72 | 2709987.1446 | 1246435.9219 | 2709984.8457 | 1246431.9539 | 2709988.1065 | 1246425.6203 | 2709995.5091 | 1246415.9721 | 2710001.4287 | 1246415.3925 | 2710014.144 | 1246423.2013 | 2710021.3991 | 1246432.8993 | 2710029.924 | 1246447.458 | 2710036.3838 | 1246449.9243 | 2710043.8112 | 1246451.152
73 | 2710105.3246 | 1246755.6034 | 2710105.3146 | 1246755.6141

## bus_geodata
| x | y | coords
0 | 2709767.4768 | 1247046.1555
1 | 2709709.7002 | 1247114.8196
2 | 2709893.8761 | 1247025.2945
3 | 2709736.6108 | 1246481.2399
4 | 2709738.4905 | 1246480.1071
5 | 2709700.3042 | 1246477.6539
6 | 2710088.3452 | 1247022.6177
7 | 2710102.7072 | 1247025.1825
8 | 2710078.9265 | 1246991.5622
9 | 2710129.9103 | 1247027.2932
10 | 2710132.7605 | 1247011.4936
11 | 2710016.3925 | 1247009.0047
12 | 2710030.7112 | 1247006.0791
13 | 2710002.8411 | 1247001.6918
14 | 2709767.8433 | 1247233.9584
15 | 2709632.7036 | 1247135.3789
16 | 2709833.9875 | 1247276.0893
17 | 2709724.2231 | 1247242.3857
18 | 2709769.8687 | 1247261.1064
19 | 2709912.6186 | 1247010.3705
20 | 2709959.4925 | 1246781.0363
21 | 2710073.8816 | 1246979.6589
22 | 2710083.1978 | 1246993.6269
23 | 2710124.2806 | 1246993.6059
24 | 2710054.7004 | 1247002.7016
25 | 2709982.6577 | 1246998.4212
26 | 2709869.8052 | 1247291.8045
27 | 2709671.974 | 1247252.166
28 | 2709770.8817 | 1247281.3563
29 | 2709542.2537 | 1247276.2409
30 | 2709571.4325 | 1247270.6262
31 | 2709992.9047 | 1246956.7057
32 | 2709989.0416 | 1246958.9535
33 | 2710008.5543 | 1246941.2268
34 | 2709969.4687 | 1246949.8755
35 | 2710005.0766 | 1246911.6384
36 | 2709965.5749 | 1246943.109
37 | 2709974.5714 | 1246788.5065
38 | 2710084.4402 | 1246780.159
39 | 2709923.6584 | 1246970.7764
40 | 2710104.8908 | 1246756.0664
41 | 2710057.189 | 1246998.9927
42 | 2709907.7133 | 1247001.3306
43 | 2709928.8691 | 1247002.2467
44 | 2709911.4852 | 1246982.8774
45 | 2709911.594 | 1246982.7693
46 | 2710061.7728 | 1246992.1613
47 | 2710086.2539 | 1246957.0888
48 | 2710093.2184 | 1246947.1026
49 | 2709612.7401 | 1247262.9492
50 | 2709705.9187 | 1247279.4218
51 | 2709705.9197 | 1247279.427
52 | 2710136.5043 | 1247225.8492
53 | 2710140.6631 | 1247226.2557
54 | 2710132.7787 | 1247225.4851
55 | 2710121.4969 | 1247224.8397
56 | 2710119.007 | 1247224.9051
57 | 2710081.6904 | 1247228.7274
58 | 2709783.9387 | 1247301.412
59 | 2709788.3958 | 1247312.0798
60 | 2709796.6583 | 1247312.6221
61 | 2709788.5846 | 1247312.565
62 | 2710063.4335 | 1247250.0947
63 | 2709799.1551 | 1247323.6163
64 | 2710123.8397 | 1246887.3122
65 | 2710117.4297 | 1246907.568
66 | 2710147.4925 | 1246790.1569
67 | 2710097.4168 | 1246941.512
68 | 2710145.65 | 1246696.307
69 | 2710118.3569 | 1246714.0389
70 | 2710043.8112 | 1246451.152
71 | 2709987.1446 | 1246435.9219
72 | 2710096.6633 | 1246997.0069
73 | 2710105.3146 | 1246755.6141
74 | 2710105.3246 | 1246755.6034
75 | 2709893.8761 | 1247025.2945

## line_std_types
| c_nf_per_km | r_ohm_per_km | x_ohm_per_km | max_i_ka | type | q_mm2 | alpha | voltage_rating
NAYY 4x50 SE | 210 | 0.642 | 0.083 | 0.142 | cs | 50 | 0.00403 | LV
NAYY 4x120 SE | 264 | 0.225 | 0.08 | 0.242 | cs | 120 | 0.00403 | LV
NAYY 4x150 SE | 261 | 0.208 | 0.08 | 0.27 | cs | 150 | 0.00403 | LV
NA2XS2Y 1x95 RM/25 12/20 kV | 216 | 0.313 | 0.132 | 0.252 | cs | 95 | 0.00403 | MV
NA2XS2Y 1x185 RM/25 12/20 kV | 273 | 0.161 | 0.117 | 0.362 | cs | 185 | 0.00403 | MV
NA2XS2Y 1x240 RM/25 12/20 kV | 304 | 0.122 | 0.112 | 0.421 | cs | 240 | 0.00403 | MV
NA2XS2Y 1x95 RM/25 6/10 kV | 315 | 0.313 | 0.123 | 0.249 | cs | 95 | 0.00403 | MV
NA2XS2Y 1x185 RM/25 6/10 kV | 406 | 0.161 | 0.11 | 0.358 | cs | 185 | 0.00403 | MV
NA2XS2Y 1x240 RM/25 6/10 kV | 456 | 0.122 | 0.105 | 0.416 | cs | 240 | 0.00403 | MV
NA2XS2Y 1x150 RM/25 12/20 kV | 250 | 0.206 | 0.116 | 0.319 | cs | 150 | 0.00403 | MV
NA2XS2Y 1x120 RM/25 12/20 kV | 230 | 0.253 | 0.119 | 0.283 | cs | 120 | 0.00403 | MV
NA2XS2Y 1x70 RM/25 12/20 kV | 190 | 0.443 | 0.132 | 0.22 | cs | 70 | 0.00403 | MV
NA2XS2Y 1x150 RM/25 6/10 kV | 360 | 0.206 | 0.11 | 0.315 | cs | 150 | 0.00403 | MV
NA2XS2Y 1x120 RM/25 6/10 kV | 340 | 0.253 | 0.113 | 0.28 | cs | 120 | 0.00403 | MV
NA2XS2Y 1x70 RM/25 6/10 kV | 280 | 0.443 | 0.123 | 0.217 | cs | 70 | 0.00403 | MV
N2XS(FL)2Y 1x120 RM/35 64/110 kV | 112 | 0.153 | 0.166 | 0.366 | cs | 120 | 0.00393 | HV
N2XS(FL)2Y 1x185 RM/35 64/110 kV | 125 | 0.099 | 0.156 | 0.457 | cs | 185 | 0.00393 | HV
N2XS(FL)2Y 1x240 RM/35 64/110 kV | 135 | 0.075 | 0.149 | 0.526 | cs | 240 | 0.00393 | HV
N2XS(FL)2Y 1x300 RM/35 64/110 kV | 144 | 0.06 | 0.144 | 0.588 | cs | 300 | 0.00393 | HV
15-AL1/3-ST1A 0.4 | 11 | 1.8769 | 0.35 | 0.105 | ol | 16 | 0.00403 | LV
24-AL1/4-ST1A 0.4 | 11.25 | 1.2012 | 0.335 | 0.14 | ol | 24 | 0.00403 | LV
48-AL1/8-ST1A 0.4 | 12.2 | 0.5939 | 0.3 | 0.21 | ol | 48 | 0.00403 | LV
94-AL1/15-ST1A 0.4 | 13.2 | 0.306 | 0.29 | 0.35 | ol | 94 | 0.00403 | LV
34-AL1/6-ST1A 10.0 | 9.7 | 0.8342 | 0.36 | 0.17 | ol | 34 | 0.00403 | MV
48-AL1/8-ST1A 10.0 | 10.1 | 0.5939 | 0.35 | 0.21 | ol | 48 | 0.00403 | MV
70-AL1/11-ST1A 10.0 | 10.4 | 0.4132 | 0.339 | 0.29 | ol | 70 | 0.00403 | MV
94-AL1/15-ST1A 10.0 | 10.75 | 0.306 | 0.33 | 0.35 | ol | 94 | 0.00403 | MV
122-AL1/20-ST1A 10.0 | 11.1 | 0.2376 | 0.323 | 0.41 | ol | 122 | 0.00403 | MV
149-AL1/24-ST1A 10.0 | 11.25 | 0.194 | 0.315 | 0.47 | ol | 149 | 0.00403 | MV
34-AL1/6-ST1A 20.0 | 9.15 | 0.8342 | 0.382 | 0.17 | ol | 34 | 0.00403 | MV
48-AL1/8-ST1A 20.0 | 9.5 | 0.5939 | 0.372 | 0.21 | ol | 48 | 0.00403 | MV
70-AL1/11-ST1A 20.0 | 9.7 | 0.4132 | 0.36 | 0.29 | ol | 70 | 0.00403 | MV
94-AL1/15-ST1A 20.0 | 10 | 0.306 | 0.35 | 0.35 | ol | 94 | 0.00403 | MV
122-AL1/20-ST1A 20.0 | 10.3 | 0.2376 | 0.344 | 0.41 | ol | 122 | 0.00403 | MV
149-AL1/24-ST1A 20.0 | 10.5 | 0.194 | 0.337 | 0.47 | ol | 149 | 0.00403 | MV
184-AL1/30-ST1A 20.0 | 10.75 | 0.1571 | 0.33 | 0.535 | ol | 184 | 0.00403 | MV
243-AL1/39-ST1A 20.0 | 11 | 0.1188 | 0.32 | 0.645 | ol | 243 | 0.00403 | MV
48-AL1/8-ST1A 110.0 | 8 | 0.5939 | 0.46 | 0.21 | ol | 48 | 0.00403 | HV
70-AL1/11-ST1A 110.0 | 8.4 | 0.4132 | 0.45 | 0.29 | ol | 70 | 0.00403 | HV
94-AL1/15-ST1A 110.0 | 8.65 | 0.306 | 0.44 | 0.35 | ol | 94 | 0.00403 | HV
122-AL1/20-ST1A 110.0 | 8.5 | 0.2376 | 0.43 | 0.41 | ol | 122 | 0.00403 | HV
149-AL1/24-ST1A 110.0 | 8.75 | 0.194 | 0.41 | 0.47 | ol | 149 | 0.00403 | HV
184-AL1/30-ST1A 110.0 | 8.8 | 0.1571 | 0.4 | 0.535 | ol | 184 | 0.00403 | HV
243-AL1/39-ST1A 110.0 | 9 | 0.1188 | 0.39 | 0.645 | ol | 243 | 0.00403 | HV
305-AL1/39-ST1A 110.0 | 9.2 | 0.0949 | 0.38 | 0.74 | ol | 305 | 0.00403 | HV
490-AL1/64-ST1A 110.0 | 9.75 | 0.059 | 0.37 | 0.96 | ol | 490 | 0.00403 | HV
679-AL1/86-ST1A 110.0 | 9.95 | 0.042 | 0.36 | 1.15 | ol | 679 | 0.00403 | HV
490-AL1/64-ST1A 220.0 | 10 | 0.059 | 0.285 | 0.96 | ol | 490 | 0.00403 | HV
679-AL1/86-ST1A 220.0 | 11.7 | 0.042 | 0.275 | 1.15 | ol | 679 | 0.00403 | HV
490-AL1/64-ST1A 380.0 | 11 | 0.059 | 0.253 | 0.96 | ol | 490 | 0.00403 | HV
679-AL1/86-ST1A 380.0 | 14.6 | 0.042 | 0.25 | 1.15 | ol | 679 | 0.00403 | HV

## trafo_std_types
| i0_percent | pfe_kw | vkr_percent | sn_mva | vn_lv_kv | vn_hv_kv | vk_percent | shift_degree | vector_group | tap_side | tap_neutral | tap_min | tap_max | tap_step_degree | tap_step_percent | tap_phase_shifter
160 MVA 380/110 kV | 0.06 | 60 | 0.25 | 160 | 110 | 380 | 12.2 | 0 | Yy0 | hv | 0 | -9 | 9 | 0 | 1.5 | FALSE
100 MVA 220/110 kV | 0.06 | 55 | 0.26 | 100 | 110 | 220 | 12 | 0 | Yy0 | hv | 0 | -9 | 9 | 0 | 1.5 | FALSE
63 MVA 110/20 kV | 0.04 | 22 | 0.32 | 63 | 20 | 110 | 18 | 150 | YNd5 | hv | 0 | -9 | 9 | 0 | 1.5 | FALSE
40 MVA 110/20 kV | 0.05 | 18 | 0.34 | 40 | 20 | 110 | 16.2 | 150 | YNd5 | hv | 0 | -9 | 9 | 0 | 1.5 | FALSE
25 MVA 110/20 kV | 0.07 | 14 | 0.41 | 25 | 20 | 110 | 12 | 150 | YNd5 | hv | 0 | -9 | 9 | 0 | 1.5 | FALSE
63 MVA 110/10 kV | 0.04 | 22 | 0.32 | 63 | 10 | 110 | 18 | 150 | YNd5 | hv | 0 | -9 | 9 | 0 | 1.5 | FALSE
40 MVA 110/10 kV | 0.05 | 18 | 0.34 | 40 | 10 | 110 | 16.2 | 150 | YNd5 | hv | 0 | -9 | 9 | 0 | 1.5 | FALSE
25 MVA 110/10 kV | 0.07 | 14 | 0.41 | 25 | 10 | 110 | 12 | 150 | YNd5 | hv | 0 | -9 | 9 | 0 | 1.5 | FALSE
0.25 MVA 20/0.4 kV | 0.32 | 0.8 | 1.44 | 0.25 | 0.4 | 20 | 6 | 150 | Yzn5 | hv | 0 | -2 | 2 | 0 | 2.5 | FALSE
0.4 MVA 20/0.4 kV | 0.3375 | 1.35 | 1.425 | 0.4 | 0.4 | 20 | 6 | 150 | Dyn5 | hv | 0 | -2 | 2 | 0 | 2.5 | FALSE
0.63 MVA 20/0.4 kV | 0.2619 | 1.65 | 1.206 | 0.63 | 0.4 | 20 | 6 | 150 | Dyn5 | hv | 0 | -2 | 2 | 0 | 2.5 | FALSE
0.25 MVA 10/0.4 kV | 0.24 | 0.6 | 1.2 | 0.25 | 0.4 | 10 | 4 | 150 | Dyn5 | hv | 0 | -2 | 2 | 0 | 2.5 | FALSE
0.4 MVA 10/0.4 kV | 0.2375 | 0.95 | 1.325 | 0.4 | 0.4 | 10 | 4 | 150 | Dyn5 | hv | 0 | -2 | 2 | 0 | 2.5 | FALSE
0.63 MVA 10/0.4 kV | 0.1873 | 1.18 | 1.0794 | 0.63 | 0.4 | 10 | 4 | 150 | Dyn5 | hv | 0 | -2 | 2 | 0 | 2.5 | FALSE

## trafo3w_std_types
| sn_hv_mva | sn_mv_mva | sn_lv_mva | vn_hv_kv | vn_mv_kv | vn_lv_kv | vk_hv_percent | vk_mv_percent | vk_lv_percent | vkr_hv_percent | vkr_mv_percent | vkr_lv_percent | pfe_kw | i0_percent | shift_mv_degree | shift_lv_degree | vector_group | tap_side | tap_neutral | tap_min | tap_max | tap_step_percent
63/25/38 MVA 110/20/10 kV | 63 | 25 | 38 | 110 | 20 | 10 | 10.4 | 10.4 | 10.4 | 0.28 | 0.32 | 0.35 | 35 | 0.89 | 0 | 0 | YN0yn0yn0 | hv | 0 | -10 | 10 | 1.2
63/25/38 MVA 110/10/10 kV | 63 | 25 | 38 | 110 | 10 | 10 | 10.4 | 10.4 | 10.4 | 0.28 | 0.32 | 0.35 | 35 | 0.89 | 0 | 0 | YN0yn0yn0 | hv | 0 | -10 | 10 | 1.2

## fuse_std_types
| fuse_type | i_rated_a | t_avg | t_min | t_total | x_avg | x_min | x_total
HV 100A | HV 100A | 100 | 0 | [10.0, 3.64, 0.854, 0.281, 0.1, 0.0531, 0.022, 0.01] | [10.0, 4.267, 1.21, 0.403, 0.1, 0.058, 0.022, 0.01] | 0 | [300.0, 350.0, 450.0, 550.0, 700.0, 850.0, 1200.0, 1752.0] | [600.0, 700.0, 900.0, 1150.0, 1665.0, 2000.0, 3000.0, 4313.0]
HV 10A | HV 10A | 10 | 0 | [10.0, 1675.0, 0.344, 0.156, 0.1, 0.0417, 0.0171, 0.01] | [10.0, 1.3, 0.3, 0.155, 0.1, 0.0555, 0.023, 0.01] | 0 | [30.0, 32.0, 35.0, 37.0, 39.0, 50.0, 70.0, 88.0] | [60.0, 70.0, 80.0, 87.0, 94.0, 110.0, 150.0, 216.0]
HV 125A | HV 125A | 125 | 0 | [10.0, 1.82, 0.344, 0.1, 0.0467, 0.0269, 0.01] | [10.0, 2.478, 0.426, 0.1, 0.0427, 0.0211, 0.01] | 0 | [375.0, 500.0, 700.0, 925.0, 1200.0, 1500.0, 2341.0] | [750.0, 1000.0, 1500.0, 2200.0, 3000.0, 4000.0, 5765.0]
HV 160A | HV 160A | 160 | 0 | [10.0, 4.15, 1.03, 0.198, 0.1, 0.051, 0.0172, 0.01] | [10.0, 2.3, 0.734, 0.274, 0.1, 0.046, 0.0177, 0.01] | 0 | [480.0, 550.0, 700.0, 1000.0, 1260.0, 1600.0, 2500.0, 3227.0] | [960.0, 1300.0, 1700.0, 2200.0, 2996.0, 4000.0, 6000.0, 7946.0]
HV 16A | HV 16A | 16 | 0 | [10.0, 0.352, 0.164, 0.1, 0.0649, 0.0342, 0.01] | [10.0, 2.34, 0.722, 0.181, 0.1, 0.055, 0.0296, 0.01] | 0 | [48.0, 60.0, 65.0, 71.0, 80.0, 100.0, 162.0] | [96.0, 110.0, 125.0, 150.0, 168.0, 200.0, 250.0, 398.0]
HV 200A | HV 200A | 200 | 0 | [10.0, 4.267, 1.21, 0.403, 0.1, 0.058, 0.022, 0.01] | [10.0, 3.73, 1.654, 0.328, 0.1, 0.0531, 0.019, 0.01] | 0 | [600.0, 700.0, 900.0, 1150.0, 1665.0, 2000.0, 3000.0, 4313.0] | [1200.0, 1500.0, 1800.0, 2700.0, 3960.0, 5000.0, 7500.0, 10620.0]
HV 20A | HV 20A | 20 | 0 | [10.0, 1.3, 0.3, 0.155, 0.1, 0.0555, 0.023, 0.01] | [10.0, 1.3, 0.161, 0.1, 0.0611, 0.0399, 0.0141, 0.01] | 0 | [60.0, 70.0, 80.0, 87.0, 94.0, 110.0, 150.0, 216.0] | [120.0, 150.0, 200.0, 223.0, 260.0, 300.0, 450.0, 532.0]
HV 25A | HV 25A | 25 | 0 | [10.0, 2.512, 0.833, 0.299, 0.1, 0.0372, 0.0223, 0.01] | [10.0, 3.125, 0.597, 0.198, 0.1, 0.0378, 0.022, 0.01] | 0 | [75.0, 82.0, 90.0, 100.0, 124.0, 170.0, 200.0, 289.0] | [150.0, 170.0, 210.0, 250.0, 294.0, 400.0, 500.0, 711.0]
HV 31.5A | HV 31.5A | 31.5 | 0 | [10.0, 2.34, 0.722, 0.181, 0.1, 0.055, 0.0296, 0.01] | [10.0, 2.84, 0.368, 0.164, 0.1, 0.0621, 0.0378, 0.0195, 0.01] | 0 | [95.0, 110.0, 125.0, 150.0, 165.0, 200.0, 250.0, 390.0] | [189.0, 220.0, 300.0, 350.0, 393.0, 450.0, 530.0, 700.0, 960.0]
HV 40A | HV 40A | 40 | 0 | [10.0, 1.3, 0.161, 0.1, 0.0611, 0.0399, 0.0141, 0.01] | [10.0, 2.05, 0.369, 0.198, 0.1, 0.051, 0.0298, 0.01] | 0 | [120.0, 150.0, 200.0, 223.0, 260.0, 300.0, 450.0, 532.0] | [240.0, 300.0, 400.0, 450.0, 530.0, 650.0, 800.0, 1311.0]
HV 50A | HV 50A | 50 | 0 | [10.0, 3.215, 0.597, 0.198, 0.1, 0.0378, 0.022, 0.01] | [10.0, 3.64, 0.854, 0.281, 0.1, 0.0531, 0.022, 0.01] | 0 | [150.0, 170.0, 210.0, 250.0, 294.0, 400.0, 500.0, 711.0] | [300.0, 350.0, 450.0, 550.0, 700.0, 850.0, 1200.0, 1752.0]
HV 6.3A | HV 6.3A | 6.3 | 0 | [10.0, 1.39, 0.344, 0.168, 0.1, 0.056, 0.0263, 0.01] | [10.0, 1.711, 0.516, 0.198, 0.1, 0.0634, 0.0303, 0.01] | 0 | [19.0, 19.5, 20.4, 20.8, 22.0, 25.0, 32.0, 48.0] | [38.0, 40.0, 43.0, 48.0, 53.0, 60.0, 75.0, 118.0]
HV 63A | HV 63A | 63 | 0 | [10.0, 2.84, 0.368, 0.164, 0.1, 0.0621, 0.0378, 0.0195, 0.01] | [10.0, 1.82, 0.344, 0.1, 0.0467, 0.0269, 0.01] | 0 | [189.0, 220.0, 300.0, 350.0, 393.0, 450.0, 530.0, 700.0, 961.0] | [378.0, 500.0, 700.0, 934.0, 1200.0, 1500.0, 2366.0]
HV 80A | HV 80A | 80 | 0 | [10.0, 2.05, 0.369, 0.198, 0.1, 0.051, 0.0298, 0.01] | [10.0, 4.15, 1.03, 0.198, 0.1, 0.051, 0.0172, 0.01] | 0 | [240.0, 300.0, 400.0, 450.0, 530.0, 650.0, 800.0, 1311.0] | [480.0, 550.0, 700.0, 1000.0, 1260.0, 1600.0, 2500.0, 3227.0]
Siemens NH-1-100 | Siemens NH-1-100 | 100 | [5400.0, 2000.0, 400.0, 20.0, 1.0, 0.2, 0.012, 0.004] | 0 | 0 | [150.0, 190.0, 250.0, 430.0, 900.0, 1250.0, 2700.0, 3600.0] | 0 | 0
Siemens NH-1-125 | Siemens NH-1-125 | 125 | [4800.0, 120.0, 7.0, 0.1, 0.004] | 0 | 0 | [180.0, 400.0, 740.0, 2000.0, 4250.0] | 0 | 0
Siemens NH-1-16 | Siemens NH-1-16 | 16 | [4000.0, 400.0, 2.0, 0.1, 0.04, 0.01] | 0 | 0 | [26.0, 35.0, 75.0, 150.0, 200.0, 300.0] | 0 | 0
Siemens NH-1-160 | Siemens NH-1-160 | 160 | [4800.0, 120.0, 7.0, 0.1, 0.004] | 0 | 0 | [210.0, 500.0, 900.0, 2300.0, 5000.0] | 0 | 0
Siemens NH-1-25 | Siemens NH-1-25 | 25 | [4000.0, 1000.0, 10.0, 0.2, 0.02, 0.01] | 0 | 0 | [40.0, 50.0, 100.0, 210.0, 400.0, 500.0] | 0 | 0
Siemens NH-1-50 | Siemens NH-1-50 | 50 | [4000.0, 40.0, 4.0, 1.0, 0.02, 0.01] | 0 | 0 | [86.0, 200.0, 300.0, 400.0, 1000.0, 1280.0] | 0 | 0
Siemens NH-1-63 | Siemens NH-1-63 | 63 | [4000.0, 100.0, 10.0, 2.0, 0.04, 0.01] | 0 | 0 | [100.0, 200.0, 300.0, 400.0, 1000.0, 1500.0] | 0 | 0
Siemens NH-1-80 | Siemens NH-1-80 | 80 | [4800.0, 120.0, 7.0, 0.1, 0.01] | 0 | 0 | [150.58, 250.0, 450.0, 1150.0, 2470.0] | 0 | 0
Siemens NH-2-1000 | Siemens NH-2-1000 | 1000 | [4800.0, 120.0, 7.0, 0.1, 0.004] | 0 | 0 | [1900.0, 3500.0, 8400.0, 24000.0, 52000.0] | 0 | 0
Siemens NH-2-200 | Siemens NH-2-200 | 200 | [4800.0, 120.0, 7.0, 0.1, 0.004] | 0 | 0 | [280.0, 650.0, 1200.0, 3000.0, 7000.0] | 0 | 0
Siemens NH-2-224 | Siemens NH-2-224 | 224 | [4800.0, 120.0, 7.0, 0.2, 0.04, 0.004] | 0 | 0 | [400.0, 750.0, 1453.0, 3025.0, 4315.0, 7600.0] | 0 | 0
Siemens NH-2-250 | Siemens NH-2-250 | 250 | [4800.0, 120.0, 7.0, 0.1, 0.004] | 0 | 0 | [450.0, 800.0, 1650.0, 4000.0, 8500.0] | 0 | 0
Siemens NH-2-315 | Siemens NH-2-315 | 315 | [4800.0, 120.0, 7.0, 0.1, 0.004] | 0 | 0 | [550.0, 920.0, 1900.0, 5000.0, 11000.0] | 0 | 0
Siemens NH-2-355 | Siemens NH-2-355 | 355 | [4800.0, 120.0, 6.0, 0.1, 0.004] | 0 | 0 | [650.0, 1116.27, 2350.0, 5840.0, 12790.0] | 0 | 0
Siemens NH-2-400 | Siemens NH-2-400 | 400 | [4800.0, 120.0, 7.0, 0.1, 0.004] | 0 | 0 | [720.0, 1350.0, 2800.0, 6500.0, 15000.0] | 0 | 0
Siemens NH-2-425 | Siemens NH-2-425 | 425 | [4800.0, 120.0, 7.0, 0.1, 0.004] | 0 | 0 | [850.0, 1500.0, 3050.0, 7500.0, 16500.0] | 0 | 0
Siemens NH-2-630 | Siemens NH-2-630 | 630 | [4800.0, 120.0, 7.0, 0.1, 0.004] | 0 | 0 | [1200.0, 2000.0, 4800.0, 12000.0, 26000.0] | 0 | 0

## dtypes
| element | column | dtype
0 | bus | name | object
1 | bus | vn_kv | float64
2 | bus | type | object
3 | bus | zone | object
4 | bus | in_service | bool
5 | load | name | object
6 | load | bus | uint32
7 | load | p_mw | float64
8 | load | q_mvar | float64
9 | load | const_z_percent | float64
10 | load | const_i_percent | float64
11 | load | sn_mva | float64
12 | load | scaling | float64
13 | load | in_service | bool
14 | load | type | object
15 | ext_grid | name | object
16 | ext_grid | bus | uint32
17 | ext_grid | vm_pu | float64
18 | ext_grid | va_degree | float64
19 | ext_grid | slack_weight | float64
20 | ext_grid | in_service | bool
21 | line | name | object
22 | line | std_type | object
23 | line | from_bus | uint32
24 | line | to_bus | uint32
25 | line | length_km | float64
26 | line | r_ohm_per_km | float64
27 | line | x_ohm_per_km | float64
28 | line | c_nf_per_km | float64
29 | line | g_us_per_km | float64
30 | line | max_i_ka | float64
31 | line | df | float64
32 | line | parallel | uint32
33 | line | type | object
34 | line | in_service | bool
35 | trafo | name | object
36 | trafo | std_type | object
37 | trafo | hv_bus | uint32
38 | trafo | lv_bus | uint32
39 | trafo | sn_mva | float64
40 | trafo | vn_hv_kv | float64
41 | trafo | vn_lv_kv | float64
42 | trafo | vk_percent | float64
43 | trafo | vkr_percent | float64
44 | trafo | pfe_kw | float64
45 | trafo | i0_percent | float64
46 | trafo | shift_degree | float64
47 | trafo | tap_side | object
48 | trafo | tap_neutral | int32
49 | trafo | tap_min | int32
50 | trafo | tap_max | int32
51 | trafo | tap_step_percent | float64
52 | trafo | tap_step_degree | float64
53 | trafo | tap_pos | int32
54 | trafo | tap_phase_shifter | bool
55 | trafo | parallel | uint32
56 | trafo | df | float64
57 | trafo | in_service | bool
58 | line_geodata | coords | object
59 | bus_geodata | x | float64
60 | bus_geodata | y | float64
61 | bus_geodata | coords | object

## parameters
| version | format_version | converged | OPF_converged | name | f_hz | sn_mva
0 | 2.14.6 | 2.14.0 | FALSE | FALSE |  | 50 | 1