## bus
| name | vn_kv | type | zone | in_service
0 | bus_LV_297-1_0_2_node_0 | 0.4 | n |  | TRUE
1 | bus_LV_297-1_0_2_node_1 | 0.4 | n |  | TRUE
2 | bus_LV_297-1_0_2_node_5 | 0.4 | n |  | TRUE
3 | bus_LV_297-1_0_2_node_2 | 0.4 | n |  | TRUE
4 | bus_LV_297-1_0_2_node_6 | 0.4 | n |  | TRUE
5 | bus_LV_297-1_0_2_node_22 | 0.4 | n |  | TRUE
6 | bus_LV_297-1_0_2_node_61 | 0.4 | n |  | TRUE
7 | bus_LV_297-1_0_2_node_8 | 0.4 | n |  | TRUE
8 | bus_LV_297-1_0_2_node_58 | 0.4 | n |  | TRUE
9 | bus_LV_297-1_0_2_node_75 | 0.4 | n |  | TRUE
10 | bus_LV_297-1_0_2_node_7 | 0.4 | n |  | TRUE
11 | bus_LV_297-1_0_2_node_31 | 0.4 | n |  | TRUE
12 | bus_LV_297-1_0_2_node_9 | 0.4 | n |  | TRUE
13 | bus_LV_297-1_0_2_node_29 | 0.4 | n |  | TRUE
14 | bus_LV_297-1_0_2_node_57 | 0.4 | n |  | TRUE
15 | bus_LV_297-1_0_2_node_215 | 0.4 | n |  | TRUE
16 | bus_LV_297-1_0_2_node_10 | 0.4 | n |  | TRUE
17 | bus_LV_297-1_0_2_node_26 | 0.4 | n |  | TRUE
18 | bus_LV_297-1_0_2_node_25 | 0.4 | n |  | TRUE
19 | bus_LV_297-1_0_2_node_11 | 0.4 | n |  | TRUE
20 | bus_LV_297-1_0_2_node_30 | 0.4 | n |  | TRUE
21 | bus_LV_297-1_0_2_node_13 | 0.4 | n |  | TRUE
22 | bus_LV_297-1_0_2_node_48 | 0.4 | n |  | TRUE
23 | bus_LV_297-1_0_2_node_72 | 0.4 | n |  | TRUE
24 | bus_LV_297-1_0_2_node_17 | 0.4 | n |  | TRUE
25 | bus_LV_297-1_0_2_node_27 | 0.4 | n |  | TRUE
26 | bus_LV_297-1_0_2_node_21 | 0.4 | n |  | TRUE
27 | bus_LV_297-1_0_2_node_74 | 0.4 | n |  | TRUE
28 | bus_LV_297-1_0_2_node_69 | 0.4 | n |  | TRUE
29 | bus_LV_297-1_0_2_node_32 | 0.4 | n |  | TRUE
30 | bus_LV_297-1_0_2_node_33 | 0.4 | n |  | TRUE
31 | bus_LV_297-1_0_2_node_34 | 0.4 | n |  | TRUE
32 | bus_LV_297-1_0_2_node_35 | 0.4 | n |  | TRUE
33 | bus_LV_297-1_0_2_node_36 | 0.4 | n |  | TRUE
34 | bus_LV_297-1_0_2_node_37 | 0.4 | n |  | TRUE
35 | bus_LV_297-1_0_2_node_38 | 0.4 | n |  | TRUE
36 | bus_LV_297-1_0_2_node_39 | 0.4 | n |  | TRUE
37 | bus_LV_297-1_0_2_node_40 | 0.4 | n |  | TRUE
38 | bus_LV_297-1_0_2_node_41 | 0.4 | n |  | TRUE
39 | bus_LV_297-1_0_2_node_42 | 0.4 | n |  | TRUE
40 | bus_LV_297-1_0_2_node_43 | 0.4 | n |  | TRUE
41 | bus_LV_297-1_0_2_node_45 | 0.4 | n |  | TRUE
42 | bus_LV_297-1_0_2_node_50 | 0.4 | n |  | TRUE
43 | bus_LV_297-1_0_2_node_52 | 0.4 | n |  | TRUE
44 | bus_LV_297-1_0_2_node_197 | 0.4 | n |  | TRUE
45 | bus_LV_297-1_0_2_node_46 | 0.4 | n |  | TRUE
46 | bus_LV_297-1_0_2_node_218 | 0.4 | n |  | TRUE
47 | bus_LV_297-1_0_2_node_200 | 0.4 | n |  | TRUE
48 | bus_LV_297-1_0_2_node_47 | 0.4 | n |  | TRUE
49 | bus_LV_297-1_0_2_node_217 | 0.4 | n |  | TRUE
50 | bus_LV_297-1_0_2_node_198 | 0.4 | n |  | TRUE
51 | bus_LV_297-1_0_2_node_55 | 0.4 | n |  | TRUE
52 | bus_LV_297-1_0_2_node_201 | 0.4 | n |  | TRUE
53 | bus_LV_297-1_0_2_node_51 | 0.4 | n |  | TRUE
54 | bus_LV_297-1_0_2_node_53 | 0.4 | n |  | TRUE
55 | bus_LV_297-1_0_2_node_216 | 0.4 | n |  | TRUE
56 | bus_LV_297-1_0_2_node_54 | 0.4 | n |  | TRUE
57 | bus_LV_297-1_0_2_node_59 | 0.4 | n |  | TRUE
58 | bus_LV_297-1_0_2_node_60 | 0.4 | n |  | TRUE
59 | bus_LV_297-1_0_2_node_214 | 0.4 | n |  | TRUE
60 | bus_LV_297-1_0_2_node_62 | 0.4 | n |  | TRUE
61 | bus_LV_297-1_0_2_node_63 | 0.4 | n |  | TRUE
62 | bus_LV_297-1_0_2_node_213 | 0.4 | n |  | TRUE
63 | bus_LV_297-1_0_2_node_64 | 0.4 | n |  | TRUE
64 | bus_LV_297-1_0_2_node_65 | 0.4 | n |  | TRUE
65 | bus_LV_297-1_0_2_node_66 | 0.4 | n |  | TRUE
66 | bus_LV_297-1_0_2_node_67 | 0.4 | n |  | TRUE
67 | bus_LV_297-1_0_2_node_68 | 0.4 | n |  | TRUE
68 | bus_LV_297-1_0_2_node_70 | 0.4 | n |  | TRUE
69 | bus_LV_297-1_0_2_node_71 | 0.4 | n |  | TRUE
70 | bus_LV_297-1_0_2_node_73 | 0.4 | n |  | TRUE
71 | bus_LV_297-1_0_2_node_199 | 0.4 | n |  | TRUE
72 | bus_LV_297-1_0_2_node_219 | 0.4 | n |  | TRUE
73 | bus_MV_7_0_node_196 | 20 | n |  | TRUE

## load
| name | bus | p_mw | q_mvar | const_z_percent | const_i_percent | sn_mva | scaling | in_service | type
0 | LV_297-1_0_2_load_0 | 0 | 0.0027546 | 0.00069037 | 0 | 0 |  | 1 | TRUE | wye
1 | LV_297-1_0_2_load_22 | 5 | 0.00092961 | 0.00023298 | 0 | 0 |  | 1 | TRUE | wye
2 | LV_297-1_0_2_load_58 | 8 | 0.02658 | 0.0066617 | 0 | 0 |  | 1 | TRUE | wye
3 | LV_297-1_0_2_load_75 | 9 | 0.0035231 | 0.00088298 | 0 | 0 |  | 1 | TRUE | wye
4 | LV_297-1_0_2_load_31 | 11 | 0.0048573 | 0.0012174 | 0 | 0 |  | 1 | TRUE | wye
5 | LV_297-1_0_2_load_29 | 13 | 0.0065455 | 0.0016405 | 0 | 0 |  | 1 | TRUE | wye
6 | LV_297-1_0_2_load_57 | 14 | 0.0021023 | 0.00052688 | 0 | 0 |  | 1 | TRUE | wye
7 | LV_297-1_0_2_load_215 | 15 | 0.0055866 | 0.0014001 | 0 | 0 |  | 1 | TRUE | wye
8 | LV_297-1_0_2_load_25 | 18 | 0.001514 | 0.00037943 | 0 | 0 |  | 1 | TRUE | wye
9 | LV_297-1_0_2_load_72 | 23 | 0.0011445 | 0.00028685 | 0 | 0 |  | 1 | TRUE | wye
10 | LV_297-1_0_2_load_27 | 25 | 0.00089799 | 0.00022506 | 0 | 0 |  | 1 | TRUE | wye
11 | LV_297-1_0_2_load_21 | 26 | 0.0030314 | 0.00075974 | 0 | 0 |  | 1 | TRUE | wye
12 | LV_297-1_0_2_load_74 | 27 | 0.00082419 | 0.00020656 | 0 | 0 |  | 1 | TRUE | wye
13 | LV_297-1_0_2_load_69 | 28 | 0.0010504 | 0.00026326 | 0 | 0 |  | 1 | TRUE | wye
14 | LV_297-1_0_2_load_32 | 29 | 0.0013274 | 0.00033268 | 0 | 0 |  | 1 | TRUE | wye
15 | LV_297-1_0_2_load_33 | 30 | 0.0016415 | 0.0004114 | 0 | 0 |  | 1 | TRUE | wye
16 | LV_297-1_0_2_load_34 | 31 | 0.0014313 | 0.00035872 | 0 | 0 |  | 1 | TRUE | wye
17 | LV_297-1_0_2_load_35 | 32 | 0.0023428 | 0.00058716 | 0 | 0 |  | 1 | TRUE | wye
18 | LV_297-1_0_2_load_36 | 33 | 0.0013213 | 0.00033114 | 0 | 0 |  | 1 | TRUE | wye
19 | LV_297-1_0_2_load_37 | 34 | 0.0010167 | 0.0002548 | 0 | 0 |  | 1 | TRUE | wye
20 | LV_297-1_0_2_load_38 | 35 | 0.0027873 | 0.00069855 | 0 | 0 |  | 1 | TRUE | wye
21 | LV_297-1_0_2_load_39 | 36 | 0.00046066 | 0.00011545 | 0 | 0 |  | 1 | TRUE | wye
22 | LV_297-1_0_2_load_40 | 37 | 0.00082211 | 0.00020604 | 0 | 0 |  | 1 | TRUE | wye
23 | LV_297-1_0_2_load_41 | 38 | 0.00095024 | 0.00023815 | 0 | 0 |  | 1 | TRUE | wye
24 | LV_297-1_0_2_load_197 | 44 | 0.00041117 | 0.00010305 | 0 | 0 |  | 1 | TRUE | wye
25 | LV_297-1_0_2_load_218 | 46 | 0.0035353 | 0.00088602 | 0 | 0 |  | 1 | TRUE | wye
26 | LV_297-1_0_2_load_217 | 49 | 0.0034798 | 0.00087211 | 0 | 0 |  | 1 | TRUE | wye
27 | LV_297-1_0_2_load_201 | 52 | 0.00042629 | 0.00010684 | 0 | 0 |  | 1 | TRUE | wye
28 | LV_297-1_0_2_load_51 | 53 | 0.0018935 | 0.00047457 | 0 | 0 |  | 1 | TRUE | wye
29 | LV_297-1_0_2_load_216 | 55 | 0.00091726 | 0.00022989 | 0 | 0 |  | 1 | TRUE | wye
30 | LV_297-1_0_2_load_54 | 56 | 0.0014585 | 0.00036554 | 0 | 0 |  | 1 | TRUE | wye
31 | LV_297-1_0_2_load_214 | 59 | 0.023872 | 0.0059829 | 0 | 0 |  | 1 | TRUE | wye
32 | LV_297-1_0_2_load_63 | 61 | 0.010047 | 0.0025181 | 0 | 0 |  | 1 | TRUE | wye
33 | LV_297-1_0_2_load_213 | 62 | 0.0043048 | 0.0010789 | 0 | 0 |  | 1 | TRUE | wye
34 | LV_297-1_0_2_load_64 | 63 | 0.016309 | 0.0040874 | 0 | 0 |  | 1 | TRUE | wye
35 | LV_297-1_0_2_load_65 | 64 | 0.00086359 | 0.00021644 | 0 | 0 |  | 1 | TRUE | wye
36 | LV_297-1_0_2_load_66 | 65 | 0.000993 | 0.00024887 | 0 | 0 |  | 1 | TRUE | wye
37 | LV_297-1_0_2_load_67 | 66 | 0.0010149 | 0.00025435 | 0 | 0 |  | 1 | TRUE | wye
38 | LV_297-1_0_2_load_70 | 68 | 0.0013248 | 0.00033203 | 0 | 0 |  | 1 | TRUE | wye
39 | LV_297-1_0_2_load_71 | 69 | 0.0013738 | 0.00034431 | 0 | 0 |  | 1 | TRUE | wye
40 | LV_297-1_0_2_load_73 | 70 | 0.0060031 | 0.0015045 | 0 | 0 |  | 1 | TRUE | wye
41 | LV_297-1_0_2_load_199 | 71 | 0.0034649 | 0.00086839 | 0 | 0 |  | 1 | TRUE | wye
42 | LV_297-1_0_2_load_219 | 72 | 0.0034308 | 0.00085983 | 0 | 0 |  | 1 | TRUE | wye

## ext_grid
| name | bus | vm_pu | va_degree | slack_weight | in_service
0 |  | 63 | 1 | 0 | 1 | TRUE

## line
| name | std_type | from_bus | to_bus | length_km | r_ohm_per_km | x_ohm_per_km | c_nf_per_km | g_us_per_km | max_i_ka | df | parallel | type | in_service
0 | LV_297-1_0_2_line_0 | NAYY 4x150 SE | 0 | 1 | 0.027847 | 0.208 | 0.08 | 261 | 0 | 0.27 | 1 | 1 | cs | TRUE
1 | LV_297-1_0_2_line_1 | NAYY 4x150 SE | 1 | 2 | 0.066129 | 0.208 | 0.08 | 261 | 0 | 0.27 | 1 | 1 | cs | TRUE
2 | LV_297-1_0_2_line_2 | NAYY 4x150 SE | 2 | 7 | 0.18783 | 0.208 | 0.08 | 261 | 0 | 0.27 | 1 | 2 | cs | TRUE
3 | LV_297-1_0_2_line_3 | NAYY 4x150 SE | 2 | 8 | 0.084062 | 0.208 | 0.08 | 261 | 0 | 0.27 | 1 | 2 | cs | TRUE
4 | LV_297-1_0_2_line_4 | NAYY 4x150 SE | 3 | 4 | 0.25866 | 0.208 | 0.08 | 261 | 0 | 0.27 | 1 | 1 | cs | TRUE
5 | LV_297-1_0_2_line_5 | NAYY 4x150 SE | 3 | 5 | 0.028618 | 0.208 | 0.08 | 261 | 0 | 0.27 | 1 | 1 | cs | TRUE
6 | LV_297-1_0_2_line_6 | NAYY 4x150 SE | 3 | 6 | 0.051176 | 0.208 | 0.08 | 261 | 0 | 0.27 | 1 | 1 | cs | TRUE
7 | LV_297-1_0_2_line_7 | NAYY 4x150 SE | 4 | 9 | 0.072401 | 0.208 | 0.08 | 261 | 0 | 0.27 | 1 | 1 | cs | TRUE
8 | LV_297-1_0_2_line_8 | NAYY 4x150 SE | 5 | 26 | 0.014781 | 0.208 | 0.08 | 261 | 0 | 0.27 | 1 | 1 | cs | TRUE
9 | LV_297-1_0_2_line_9 | NAYY 4x150 SE | 6 | 61 | 0.019229 | 0.208 | 0.08 | 261 | 0 | 0.27 | 1 | 2 | cs | TRUE
10 | LV_297-1_0_2_line_10 | NAYY 4x150 SE | 6 | 57 | 0.052768 | 0.208 | 0.08 | 261 | 0 | 0.27 | 1 | 2 | cs | TRUE
11 | LV_297-1_0_2_line_11 | NAYY 4x150 SE | 7 | 12 | 0.28791 | 0.208 | 0.08 | 261 | 0 | 0.27 | 1 | 2 | cs | TRUE
12 | LV_297-1_0_2_line_12 | NAYY 4x150 SE | 7 | 14 | 0.095131 | 0.208 | 0.08 | 261 | 0 | 0.27 | 1 | 1 | cs | TRUE
13 | LV_297-1_0_2_line_13 | NAYY 4x150 SE | 8 | 57 | 0.013481 | 0.208 | 0.08 | 261 | 0 | 0.27 | 1 | 2 | cs | TRUE
14 | LV_297-1_0_2_line_14 | NAYY 4x150 SE | 9 | 22 | 0.010904 | 0.208 | 0.08 | 261 | 0 | 0.27 | 1 | 1 | cs | TRUE
15 | LV_297-1_0_2_line_15 | NAYY 4x150 SE | 10 | 11 | 0.022035 | 0.208 | 0.08 | 261 | 0 | 0.27 | 1 | 1 | cs | TRUE
16 | LV_297-1_0_2_line_16 | NAYY 4x150 SE | 10 | 12 | 0.039619 | 0.208 | 0.08 | 261 | 0 | 0.27 | 1 | 2 | cs | TRUE
17 | LV_297-1_0_2_line_17 | NAYY 4x150 SE | 10 | 13 | 0.0073644 | 0.208 | 0.08 | 261 | 0 | 0.27 | 1 | 2 | cs | TRUE
18 | LV_297-1_0_2_line_18 | NAYY 4x150 SE | 12 | 15 | 0.002516 | 0.208 | 0.08 | 261 | 0 | 0.27 | 1 | 1 | cs | TRUE
19 | LV_297-1_0_2_line_19 | NAYY 4x150 SE | 13 | 19 | 0.043346 | 0.208 | 0.08 | 261 | 0 | 0.27 | 1 | 2 | cs | TRUE
20 | LV_297-1_0_2_line_20 | NAYY 4x150 SE | 16 | 17 | 0.082257 | 0.208 | 0.08 | 261 | 0 | 0.27 | 1 | 1 | cs | TRUE
21 | LV_297-1_0_2_line_21 | NAYY 4x150 SE | 16 | 18 | 0.028314 | 0.208 | 0.08 | 261 | 0 | 0.27 | 1 | 1 | cs | TRUE
22 | LV_297-1_0_2_line_22 | NAYY 4x150 SE | 17 | 20 | 0.025857 | 0.208 | 0.08 | 261 | 0 | 0.27 | 1 | 1 | cs | TRUE
23 | LV_297-1_0_2_line_23 | NAYY 4x150 SE | 17 | 27 | 0.010515 | 0.208 | 0.08 | 261 | 0 | 0.27 | 1 | 1 | cs | TRUE
24 | LV_297-1_0_2_line_24 | NAYY 4x150 SE | 18 | 24 | 0.057574 | 0.208 | 0.08 | 261 | 0 | 0.27 | 1 | 1 | cs | TRUE
25 | LV_297-1_0_2_line_25 | NAYY 4x150 SE | 19 | 20 | 0.037034 | 0.208 | 0.08 | 261 | 0 | 0.27 | 1 | 2 | cs | TRUE
26 | LV_297-1_0_2_line_26 | NAYY 4x150 SE | 20 | 29 | 0.054587 | 0.208 | 0.08 | 261 | 0 | 0.27 | 1 | 1 | cs | TRUE
27 | LV_297-1_0_2_line_27 | NAYY 4x150 SE | 21 | 22 | 0.014814 | 0.208 | 0.08 | 261 | 0 | 0.27 | 1 | 1 | cs | TRUE
28 | LV_297-1_0_2_line_28 | NAYY 4x150 SE | 21 | 23 | 0.043008 | 0.208 | 0.08 | 261 | 0 | 0.27 | 1 | 1 | cs | TRUE
29 | LV_297-1_0_2_line_29 | NAYY 4x150 SE | 22 | 39 | 0.12817 | 0.208 | 0.08 | 261 | 0 | 0.27 | 1 | 1 | cs | TRUE
30 | LV_297-1_0_2_line_30 | NAYY 4x150 SE | 23 | 70 | 0.0096991 | 0.208 | 0.08 | 261 | 0 | 0.27 | 1 | 1 | cs | TRUE
31 | LV_297-1_0_2_line_31 | NAYY 4x150 SE | 24 | 25 | 0.01951 | 0.208 | 0.08 | 261 | 0 | 0.27 | 1 | 1 | cs | TRUE
32 | LV_297-1_0_2_line_32 | NAYY 4x150 SE | 25 | 28 | 0.00028228 | 0.208 | 0.08 | 261 | 0 | 0.27 | 1 | 1 | cs | TRUE
33 | LV_297-1_0_2_line_33 | NAYY 4x150 SE | 27 | 37 | 0.0078044 | 0.208 | 0.08 | 261 | 0 | 0.27 | 1 | 1 | cs | TRUE
34 | LV_297-1_0_2_line_34 | NAYY 4x150 SE | 28 | 67 | 0.0084161 | 0.208 | 0.08 | 261 | 0 | 0.27 | 1 | 1 | cs | TRUE
35 | LV_297-1_0_2_line_35 | NAYY 4x150 SE | 30 | 31 | 0.017676 | 0.208 | 0.08 | 261 | 0 | 0.27 | 1 | 1 | cs | TRUE
36 | LV_297-1_0_2_line_36 | NAYY 4x150 SE | 30 | 32 | 0.029899 | 0.208 | 0.08 | 261 | 0 | 0.27 | 1 | 1 | cs | TRUE
37 | LV_297-1_0_2_line_37 | NAYY 4x150 SE | 31 | 33 | 0.015832 | 0.208 | 0.08 | 261 | 0 | 0.27 | 1 | 1 | cs | TRUE
38 | LV_297-1_0_2_line_38 | NAYY 4x150 SE | 32 | 34 | 0.021648 | 0.208 | 0.08 | 261 | 0 | 0.27 | 1 | 1 | cs | TRUE
39 | LV_297-1_0_2_line_39 | NAYY 4x150 SE | 33 | 35 | 0.0021459 | 0.208 | 0.08 | 261 | 0 | 0.27 | 1 | 1 | cs | TRUE
40 | LV_297-1_0_2_line_40 | NAYY 4x150 SE | 34 | 36 | 0.014467 | 0.208 | 0.08 | 261 | 0 | 0.27 | 1 | 1 | cs | TRUE
41 | LV_297-1_0_2_line_41 | NAYY 4x150 SE | 36 | 37 | 0.0087716 | 0.208 | 0.08 | 261 | 0 | 0.27 | 1 | 1 | cs | TRUE
42 | LV_297-1_0_2_line_42 | NAYY 4x150 SE | 38 | 39 | 0.015993 | 0.208 | 0.08 | 261 | 0 | 0.27 | 1 | 1 | cs | TRUE
43 | LV_297-1_0_2_line_43 | NAYY 4x150 SE | 38 | 40 | 0.014628 | 0.208 | 0.08 | 261 | 0 | 0.27 | 1 | 1 | cs | TRUE
44 | LV_297-1_0_2_line_44 | NAYY 4x150 SE | 39 | 41 | 0.039379 | 0.208 | 0.08 | 261 | 0 | 0.27 | 1 | 1 | cs | TRUE
45 | LV_297-1_0_2_line_45 | NAYY 4x150 SE | 40 | 42 | 0.006011 | 0.208 | 0.08 | 261 | 0 | 0.27 | 1 | 1 | cs | TRUE
46 | LV_297-1_0_2_line_46 | NAYY 4x150 SE | 41 | 43 | 0.004301 | 0.208 | 0.08 | 261 | 0 | 0.27 | 1 | 1 | cs | TRUE
47 | LV_297-1_0_2_line_47 | NAYY 4x150 SE | 41 | 44 | 0.015603 | 0.208 | 0.08 | 261 | 0 | 0.27 | 1 | 1 | cs | TRUE
48 | LV_297-1_0_2_line_48 | NAYY 4x150 SE | 42 | 51 | 0.012474 | 0.208 | 0.08 | 261 | 0 | 0.27 | 1 | 1 | cs | TRUE
49 | LV_297-1_0_2_line_49 | NAYY 4x150 SE | 42 | 52 | 0.010898 | 0.208 | 0.08 | 261 | 0 | 0.27 | 1 | 1 | cs | TRUE
50 | LV_297-1_0_2_line_50 | NAYY 4x150 SE | 43 | 53 | 0.03456 | 0.208 | 0.08 | 261 | 0 | 0.27 | 1 | 1 | cs | TRUE
51 | LV_297-1_0_2_line_51 | NAYY 4x150 SE | 44 | 50 | 0.023548 | 0.208 | 0.08 | 261 | 0 | 0.27 | 1 | 1 | cs | TRUE
52 | LV_297-1_0_2_line_52 | NAYY 4x150 SE | 45 | 46 | 0.00146 | 0.208 | 0.08 | 261 | 0 | 0.27 | 1 | 1 | cs | TRUE
53 | LV_297-1_0_2_line_53 | NAYY 4x150 SE | 45 | 47 | 0.035375 | 0.208 | 0.08 | 261 | 0 | 0.27 | 1 | 1 | cs | TRUE
54 | LV_297-1_0_2_line_54 | NAYY 4x150 SE | 45 | 48 | 0.044196 | 0.208 | 0.08 | 261 | 0 | 0.27 | 1 | 1 | cs | TRUE
55 | LV_297-1_0_2_line_55 | NAYY 4x150 SE | 47 | 72 | 0.00163 | 0.208 | 0.08 | 261 | 0 | 0.27 | 1 | 1 | cs | TRUE
56 | LV_297-1_0_2_line_56 | NAYY 4x150 SE | 47 | 54 | 0.035062 | 0.208 | 0.08 | 261 | 0 | 0.27 | 1 | 1 | cs | TRUE
57 | LV_297-1_0_2_line_57 | NAYY 4x150 SE | 48 | 49 | 0.00381 | 0.208 | 0.08 | 261 | 0 | 0.27 | 1 | 1 | cs | TRUE
58 | LV_297-1_0_2_line_58 | NAYY 4x150 SE | 48 | 50 | 0.034728 | 0.208 | 0.08 | 261 | 0 | 0.27 | 1 | 1 | cs | TRUE
59 | LV_297-1_0_2_line_59 | NAYY 4x150 SE | 50 | 71 | 0.003387 | 0.208 | 0.08 | 261 | 0 | 0.27 | 1 | 1 | cs | TRUE
60 | LV_297-1_0_2_line_60 | NAYY 4x150 SE | 51 | 56 | 0.0058409 | 0.208 | 0.08 | 261 | 0 | 0.27 | 1 | 1 | cs | TRUE
61 | LV_297-1_0_2_line_61 | NAYY 4x150 SE | 54 | 55 | 0.001945 | 0.208 | 0.08 | 261 | 0 | 0.27 | 1 | 1 | cs | TRUE
62 | LV_297-1_0_2_line_62 | NAYY 4x150 SE | 57 | 58 | 0.015646 | 0.208 | 0.08 | 261 | 0 | 0.27 | 1 | 1 | cs | TRUE
63 | LV_297-1_0_2_line_63 | NAYY 4x150 SE | 58 | 59 | 0.00254 | 0.208 | 0.08 | 261 | 0 | 0.27 | 1 | 1 | cs | TRUE
64 | LV_297-1_0_2_line_64 | NAYY 4x150 SE | 58 | 60 | 0.008273 | 0.208 | 0.08 | 261 | 0 | 0.27 | 1 | 1 | cs | TRUE
65 | LV_297-1_0_2_line_65 | NAYY 4x150 SE | 60 | 62 | 0.016975 | 0.208 | 0.08 | 261 | 0 | 0.27 | 1 | 1 | cs | TRUE
66 | LV_297-1_0_2_line_66 | NAYY 4x150 SE | 61 | 63 | 0.0069806 | 0.208 | 0.08 | 261 | 0 | 0.27 | 1 | 2 | cs | TRUE
67 | LV_297-1_0_2_line_67 | NAYY 4x150 SE | 64 | 65 | 0.0080915 | 0.208 | 0.08 | 261 | 0 | 0.27 | 1 | 1 | cs | TRUE
68 | LV_297-1_0_2_line_68 | NAYY 4x150 SE | 65 | 66 | 0.0075434 | 0.208 | 0.08 | 261 | 0 | 0.27 | 1 | 1 | cs | TRUE
69 | LV_297-1_0_2_line_69 | NAYY 4x150 SE | 66 | 67 | 0.014823 | 0.208 | 0.08 | 261 | 0 | 0.27 | 1 | 1 | cs | TRUE
70 | LV_297-1_0_2_line_70 | NAYY 4x150 SE | 67 | 68 | 0.018571 | 0.208 | 0.08 | 261 | 0 | 0.27 | 1 | 1 | cs | TRUE
71 | LV_297-1_0_2_line_71 | NAYY 4x150 SE | 68 | 69 | 0.0010981 | 0.208 | 0.08 | 261 | 0 | 0.27 | 1 | 1 | cs | TRUE

## trafo
| name | std_type | hv_bus | lv_bus | sn_mva | vn_hv_kv | vn_lv_kv | vk_percent | vkr_percent | pfe_kw | i0_percent | shift_degree | tap_side | tap_neutral | tap_min | tap_max | tap_step_percent | tap_step_degree | tap_pos | tap_phase_shifter | parallel | df | in_service
0 | LV_297-1_0_2_trafo_64 | 0.25 MVA 20/0.4 kV | 73 | 63 | 0.25 | 20 | 0.4 | 6 | 1.44 | 0.8 | 0.32 | 150 | hv | 0 | -2 | 2 | 2.5 | 0 | 0 | FALSE | 1 | 1 | TRUE

## line_geodata
| x0 | y0 | x1 | y1 | x2 | y2 | x3 | y3 | x4 | y4 | x5 | y5 | x6 | y6 | x7 | y7 | x8 | y8 | x9 | y9 | x10 | y10 | x11 | y11 | x12 | y12 | x13 | y13 | x14 | y14 | x15 | y15 | x16 | y16 | x17 | y17 | x18 | y18 | x19 | y19 | x20 | y20 | x21 | y21 | x22 | y22 | x23 | y23 | x24 | y24 | x25 | y25 | x26 | y26 | x27 | y27 | x28 | y28 | x29 | y29 | x30 | y30 | x31 | y31 | x32 | y32
0 | 2708256.0028 | 1247526.0903 | 2708283.6522 | 1247522.7815
1 | 2708244.3433 | 1247576.696 | 2708243.844 | 1247568.8806 | 2708261.0236 | 1247566.7703 | 2708259.9977 | 1247559.2455 | 2708259.5841 | 1247555.8352 | 2708257.7276 | 1247540.4334 | 2708256.0028 | 1247526.0903
2 | 2708076.07 | 1247603.1034 | 2708082.2456 | 1247594.2088 | 2708080.6004 | 1247589.9754 | 2708089.2059 | 1247588.2643 | 2708099.6277 | 1247586.7864 | 2708156.8401 | 1247580.0131 | 2708206.1173 | 1247573.8293 | 2708243.844 | 1247568.8806 | 2708244.3433 | 1247576.696
3 | 2708244.3433 | 1247576.696 | 2708241.3465 | 1247581.9455 | 2708239.4806 | 1247646.0407 | 2708239.4746 | 1247656.7048 | 2708239.3835 | 1247659.9342
4 | 2708332.3438 | 1247671.3792 | 2708343.8349 | 1247664.7171 | 2708364.1943 | 1247653.1242 | 2708379.1879 | 1247640.4214 | 2708387.1695 | 1247618.305 | 2708389.7074 | 1247612.9582 | 2708393.5676 | 1247606.7682 | 2708396.5144 | 1247602.1962 | 2708396.2674 | 1247592.9843 | 2708398.7364 | 1247588.5147 | 2708407.7558 | 1247575.3357 | 2708405.06 | 1247570.3157 | 2708397.592 | 1247557.3354 | 2708394.9666 | 1247552.1832 | 2708384.2377 | 1247548.5509 | 2708357.1458 | 1247537.4802 | 2708333.9767 | 1247525.8809 | 2708325.1518 | 1247519.748 | 2708321.5683 | 1247517.0026 | 2708318.7802 | 1247514.5497 | 2708316.0405 | 1247511.9309 | 2708313.5414 | 1247509.3721 | 2708310.7106 | 1247506.3624 | 2708306.6078 | 1247501.439
5 | 2708332.3438 | 1247671.3792 | 2708329.9386 | 1247642.8626
6 | 2708281.4202 | 1247675.0965 | 2708307.9967 | 1247675.0707 | 2708310.9156 | 1247674.9128 | 2708320.6929 | 1247674.391 | 2708332.3438 | 1247671.3792
7 | 2708306.6078 | 1247501.439 | 2708304.814 | 1247502.863 | 2708303.6994 | 1247501.4304 | 2708302.4538 | 1247499.7285 | 2708300.9159 | 1247497.4875 | 2708299.4745 | 1247495.3372 | 2708298.1239 | 1247493.1774 | 2708296.7758 | 1247490.8843 | 2708295.4001 | 1247488.4461 | 2708294.1283 | 1247486.1099 | 2708293.1301 | 1247484.1012 | 2708292.0761 | 1247481.8357 | 2708291.2201 | 1247479.8962 | 2708290.6057 | 1247477.9612 | 2708290.2966 | 1247476.2765 | 2708290.1195 | 1247474.3939 | 2708290.0716 | 1247472.8807 | 2708290.1539 | 1247471.6813 | 2708290.3301 | 1247469.8942 | 2708290.6631 | 1247467.7986 | 2708291.1046 | 1247465.9607 | 2708291.6659 | 1247464.1806 | 2708292.3061 | 1247462.6355 | 2708293.2484 | 1247461.0959 | 2708294.4019 | 1247459.5713 | 2708295.9475 | 1247458.0873 | 2708297.4192 | 1247456.9243 | 2708298.9101 | 1247455.9508 | 2708300.7564 | 1247454.9615 | 2708303.0256 | 1247453.9799 | 2708306.257 | 1247452.8491 | 2708310.6265 | 1247451.45 | 2708314.0389 | 1247450.4341
8 | 2708328.6963 | 1247628.1339 | 2708329.9386 | 1247642.8626
9 | 2708281.4202 | 1247675.0965 | 2708278.4848 | 1247667.8926 | 2708278.7647 | 1247657.5339 | 2708278.7377 | 1247656.4466
10 | 2708239.0033 | 1247673.4096 | 2708238.9121 | 1247680.8806 | 2708276.6292 | 1247680.9693 | 2708281.4202 | 1247675.0965
11 | 2708076.07 | 1247603.1034 | 2708082.2456 | 1247594.2088 | 2708080.6004 | 1247589.9754 | 2708075.6263 | 1247591.397 | 2708068.9069 | 1247594.0767 | 2708059.2404 | 1247598.8711 | 2708049.7652 | 1247604.781 | 2708036.1623 | 1247616.6538 | 2708029.0815 | 1247624.6534 | 2708025.5146 | 1247629.281 | 2708035.5402 | 1247629.2303 | 2708045.9342 | 1247620.1568 | 2708071.1488 | 1247639.7321 | 2708100.6162 | 1247661.3755 | 2708133.7778 | 1247683.4201 | 2708150.2723 | 1247693.162 | 2708144.3347 | 1247728.3376 | 2708160.7375 | 1247731.0945
12 | 2708076.07 | 1247603.1034 | 2708087.9102 | 1247610.4251 | 2708128.8597 | 1247642.0415 | 2708147.7287 | 1247655.7967 | 2708153.1641 | 1247658.6205
13 | 2708239.0033 | 1247673.4096 | 2708239.3835 | 1247659.9342
14 | 2708319.0679 | 1247441.7853 | 2708318.4418 | 1247445.8661 | 2708318.188 | 1247446.9401 | 2708317.7378 | 1247448.0105 | 2708317.0345 | 1247448.8761 | 2708316.0699 | 1247449.5702 | 2708314.075 | 1247450.4233 | 2708314.0389 | 1247450.4341
15 | 2708183.092 | 1247749.2169 | 2708181.8038 | 1247749.438 | 2708167.4758 | 1247751.7896 | 2708161.3556 | 1247752.8336
16 | 2708183.092 | 1247749.2169 | 2708180.4818 | 1247734.9578 | 2708175.1932 | 1247735.4061 | 2708162.2802 | 1247737.6279 | 2708160.7375 | 1247731.0945
17 | 2708183.092 | 1247749.2169 | 2708190.3549 | 1247747.9979
18 | 2708161.0475 | 1247728.5982 | 2708160.7375 | 1247731.0945
19 | 2708233.1032 | 1247740.8228 | 2708190.3549 | 1247747.9979
20 | 2708295.6817 | 1247733.4261 | 2708319.8208 | 1247724.571 | 2708340.8743 | 1247715.4927 | 2708370.2567 | 1247698.7606
21 | 2708370.2567 | 1247698.7606 | 2708394.34 | 1247683.8715
22 | 2708295.6817 | 1247733.4261 | 2708279.3538 | 1247736.497 | 2708270.1155 | 1247737.7071
23 | 2708295.6817 | 1247733.4261 | 2708306.1148 | 1247732.116
24 | 2708443.5887 | 1247654.0542 | 2708417.0409 | 1247669.837 | 2708394.34 | 1247683.8715
25 | 2708270.1155 | 1247737.7071 | 2708233.1032 | 1247740.8228
26 | 2708270.1155 | 1247737.7071 | 2708266.4982 | 1247742.1891 | 2708241.4529 | 1247748.9707 | 2708239.9578 | 1247750.1777 | 2708239.9599 | 1247752.9577 | 2708242.1708 | 1247754.744 | 2708251.8913 | 1247755.2552 | 2708256.7284 | 1247758.0809
27 | 2708333.8619 | 1247440.4323 | 2708326.2697 | 1247441.2498 | 2708319.0679 | 1247441.7853
28 | 2708333.8619 | 1247440.4323 | 2708337.8827 | 1247472.5649 | 2708348.4548 | 1247471.5105
29 | 2708229.5657 | 1247455.9959 | 2708217.2001 | 1247454.6802 | 2708216.4402 | 1247441.6893 | 2708225.5279 | 1247440.8878 | 2708233.3817 | 1247440.6421 | 2708244.4561 | 1247440.6776 | 2708255.5906 | 1247441.1479 | 2708281.3324 | 1247442.2076 | 2708298.7465 | 1247442.5815 | 2708309.4942 | 1247442.3109 | 2708319.0679 | 1247441.7853
30 | 2708348.4548 | 1247471.5105 | 2708358.106 | 1247470.5479
31 | 2708443.5887 | 1247654.0542 | 2708453.802 | 1247670.6768
32 | 2708453.802 | 1247670.6768 | 2708453.9498 | 1247670.9173
33 | 2708306.1148 | 1247732.116 | 2708307.1225 | 1247731.9894 | 2708313.7683 | 1247730.6032
34 | 2708458.3556 | 1247678.0881 | 2708453.9498 | 1247670.9173
35 | 2708383.916 | 1247730.7492 | 2708392.7976 | 1247728.5522 | 2708401.3096 | 1247728.0456
36 | 2708357.9686 | 1247722.8479 | 2708362.676 | 1247722.0964 | 2708368.5737 | 1247724.2838 | 2708374.2171 | 1247731.2814 | 2708379.6542 | 1247731.8034 | 2708383.916 | 1247730.7492
37 | 2708416.9013 | 1247730.3493 | 2708404.0884 | 1247727.8803 | 2708401.3096 | 1247728.0456
38 | 2708357.9686 | 1247722.8479 | 2708336.5916 | 1247726.2606
39 | 2708416.9013 | 1247730.3493 | 2708419.0084 | 1247730.7554 | 2708419.0084 | 1247730.7554
40 | 2708322.3551 | 1247728.8121 | 2708328.052 | 1247727.6238 | 2708336.5916 | 1247726.2606
41 | 2708322.3551 | 1247728.8121 | 2708313.7683 | 1247730.6032
42 | 2708229.5657 | 1247455.9959 | 2708232.9964 | 1247456.3588 | 2708245.5379 | 1247456.1362
43 | 2708260.164 | 1247455.8765 | 2708245.5379 | 1247456.1362
44 | 2708222.2109 | 1247486.8309 | 2708221.5026 | 1247482.5923 | 2708220.6171 | 1247477.3052 | 2708228.7947 | 1247477.5213 | 2708228.836 | 1247476.0876 | 2708228.9957 | 1247472.7211 | 2708229.5385 | 1247458.3083 | 2708229.5657 | 1247455.9959
45 | 2708266.1925 | 1247455.8755 | 2708260.164 | 1247455.8765
46 | 2708223.0479 | 1247491.0495 | 2708222.2109 | 1247486.8309
47 | 2708222.2109 | 1247486.8309 | 2708206.7461 | 1247488.9017
48 | 2708266.1925 | 1247455.8755 | 2708268.3887 | 1247455.1706 | 2708271.4761 | 1247459.8529 | 2708271.8463 | 1247464.3967
49 | 2708266.1925 | 1247455.8755 | 2708266.2473 | 1247466.7738
50 | 2708223.0479 | 1247491.0495 | 2708257.2775 | 1247486.2818
51 | 2708183.4065 | 1247492.027 | 2708206.7461 | 1247488.9017
52 | 2708134.9745 | 1247526.3712 | 2708134.797 | 1247524.9223
53 | 2708134.9745 | 1247526.3712 | 2708152.0396 | 1247523.9138 | 2708170.0307 | 1247521.6401
54 | 2708148.9551 | 1247497.136 | 2708152.0396 | 1247523.9138 | 2708134.9745 | 1247526.3712
55 | 2708170.0307 | 1247521.6401 | 2708169.8184 | 1247520.0238
56 | 2708170.0307 | 1247521.6401 | 2708186.9844 | 1247519.4921 | 2708204.7965 | 1247517.0929
57 | 2708148.9551 | 1247497.136 | 2708148.6467 | 1247493.3384
58 | 2708148.9551 | 1247497.136 | 2708183.4065 | 1247492.027
59 | 2708183.4065 | 1247492.027 | 2708182.9465 | 1247488.6714
60 | 2708271.8463 | 1247464.3967 | 2708277.602 | 1247463.4026
61 | 2708204.7965 | 1247517.0929 | 2708204.4764 | 1247515.1745
62 | 2708239.0033 | 1247673.4096 | 2708235.9342 | 1247673.5203 | 2708228.7131 | 1247673.4774 | 2708223.3162 | 1247673.6457
63 | 2708223.3162 | 1247673.6457 | 2708223.2115 | 1247671.1084
64 | 2708223.3162 | 1247673.6457 | 2708215.024 | 1247673.9279
65 | 2708215.024 | 1247673.9279 | 2708199.9753 | 1247674.3648 | 2708199.5571 | 1247672.4445
66 | 2708278.5646 | 1247649.4682 | 2708278.7377 | 1247656.4466
67 | 2708484.9116 | 1247663.1729 | 2708477.8568 | 1247667.1353
68 | 2708477.8568 | 1247667.1353 | 2708471.2797 | 1247670.8293
69 | 2708458.3556 | 1247678.0881 | 2708471.2797 | 1247670.8293
70 | 2708458.3556 | 1247678.0881 | 2708441.8313 | 1247686.563
71 | 2708440.8542 | 1247687.0641 | 2708441.8313 | 1247686.563

## bus_geodata
| x | y | coords
0 | 2708283.6522 | 1247522.7815
1 | 2708256.0028 | 1247526.0903
2 | 2708244.3433 | 1247576.696
3 | 2708332.3438 | 1247671.3792
4 | 2708306.6078 | 1247501.439
5 | 2708329.9386 | 1247642.8626
6 | 2708281.4202 | 1247675.0965
7 | 2708076.07 | 1247603.1034
8 | 2708239.3835 | 1247659.9342
9 | 2708314.0389 | 1247450.4341
10 | 2708183.092 | 1247749.2169
11 | 2708161.3556 | 1247752.8336
12 | 2708160.7375 | 1247731.0945
13 | 2708190.3549 | 1247747.9979
14 | 2708153.1641 | 1247658.6205
15 | 2708161.0475 | 1247728.5982
16 | 2708370.2567 | 1247698.7606
17 | 2708295.6817 | 1247733.4261
18 | 2708394.34 | 1247683.8715
19 | 2708233.1032 | 1247740.8228
20 | 2708270.1155 | 1247737.7071
21 | 2708333.8619 | 1247440.4323
22 | 2708319.0679 | 1247441.7853
23 | 2708348.4548 | 1247471.5105
24 | 2708443.5887 | 1247654.0542
25 | 2708453.802 | 1247670.6768
26 | 2708328.6963 | 1247628.1339
27 | 2708306.1148 | 1247732.116
28 | 2708453.9498 | 1247670.9173
29 | 2708256.7284 | 1247758.0809
30 | 2708383.916 | 1247730.7492
31 | 2708401.3096 | 1247728.0456
32 | 2708357.9686 | 1247722.8479
33 | 2708416.9013 | 1247730.3493
34 | 2708336.5916 | 1247726.2606
35 | 2708419.0084 | 1247730.7554
36 | 2708322.3551 | 1247728.8121
37 | 2708313.7683 | 1247730.6032
38 | 2708245.5379 | 1247456.1362
39 | 2708229.5657 | 1247455.9959
40 | 2708260.164 | 1247455.8765
41 | 2708222.2109 | 1247486.8309
42 | 2708266.1925 | 1247455.8755
43 | 2708223.0479 | 1247491.0495
44 | 2708206.7461 | 1247488.9017
45 | 2708134.9745 | 1247526.3712
46 | 2708134.797 | 1247524.9223
47 | 2708170.0307 | 1247521.6401
48 | 2708148.9551 | 1247497.136
49 | 2708148.6467 | 1247493.3384
50 | 2708183.4065 | 1247492.027
51 | 2708271.8463 | 1247464.3967
52 | 2708266.2473 | 1247466.7738
53 | 2708257.2775 | 1247486.2818
54 | 2708204.7965 | 1247517.093
55 | 2708204.4764 | 1247515.1745
56 | 2708277.602 | 1247463.4026
57 | 2708239.0033 | 1247673.4096
58 | 2708223.3162 | 1247673.6457
59 | 2708223.2115 | 1247671.1084
60 | 2708215.024 | 1247673.9279
61 | 2708278.7377 | 1247656.4466
62 | 2708199.5571 | 1247672.4445
63 | 2708278.5646 | 1247649.4682
64 | 2708484.9116 | 1247663.1729
65 | 2708477.8568 | 1247667.1353
66 | 2708471.2797 | 1247670.8293
67 | 2708458.3556 | 1247678.0881
68 | 2708441.8313 | 1247686.563
69 | 2708440.8542 | 1247687.0641
70 | 2708358.106 | 1247470.5479
71 | 2708182.9465 | 1247488.6714
72 | 2708169.8184 | 1247520.0238
73 | 2708281.4202 | 1247675.0965

## line_std_types
| c_nf_per_km | r_ohm_per_km | x_ohm_per_km | max_i_ka | type | q_mm2 | alpha | voltage_rating
NAYY 4x50 SE | 210 | 0.642 | 0.083 | 0.142 | cs | 50 | 0.00403 | LV
NAYY 4x120 SE | 264 | 0.225 | 0.08 | 0.242 | cs | 120 | 0.00403 | LV
NAYY 4x150 SE | 261 | 0.208 | 0.08 | 0.27 | cs | 150 | 0.00403 | LV
NA2XS2Y 1x95 RM/25 12/20 kV | 216 | 0.313 | 0.132 | 0.252 | cs | 95 | 0.00403 | MV
NA2XS2Y 1x185 RM/25 12/20 kV | 273 | 0.161 | 0.117 | 0.362 | cs | 185 | 0.00403 | MV
NA2XS2Y 1x240 RM/25 12/20 kV | 304 | 0.122 | 0.112 | 0.421 | cs | 240 | 0.00403 | MV
NA2XS2Y 1x95 RM/25 6/10 kV | 315 | 0.313 | 0.123 | 0.249 | cs | 95 | 0.00403 | MV
NA2XS2Y 1x185 RM/25 6/10 kV | 406 | 0.161 | 0.11 | 0.358 | cs | 185 | 0.00403 | MV
NA2XS2Y 1x240 RM/25 6/10 kV | 456 | 0.122 | 0.105 | 0.416 | cs | 240 | 0.00403 | MV
NA2XS2Y 1x150 RM/25 12/20 kV | 250 | 0.206 | 0.116 | 0.319 | cs | 150 | 0.00403 | MV
NA2XS2Y 1x120 RM/25 12/20 kV | 230 | 0.253 | 0.119 | 0.283 | cs | 120 | 0.00403 | MV
NA2XS2Y 1x70 RM/25 12/20 kV | 190 | 0.443 | 0.132 | 0.22 | cs | 70 | 0.00403 | MV
NA2XS2Y 1x150 RM/25 6/10 kV | 360 | 0.206 | 0.11 | 0.315 | cs | 150 | 0.00403 | MV
NA2XS2Y 1x120 RM/25 6/10 kV | 340 | 0.253 | 0.113 | 0.28 | cs | 120 | 0.00403 | MV
NA2XS2Y 1x70 RM/25 6/10 kV | 280 | 0.443 | 0.123 | 0.217 | cs | 70 | 0.00403 | MV
N2XS(FL)2Y 1x120 RM/35 64/110 kV | 112 | 0.153 | 0.166 | 0.366 | cs | 120 | 0.00393 | HV
N2XS(FL)2Y 1x185 RM/35 64/110 kV | 125 | 0.099 | 0.156 | 0.457 | cs | 185 | 0.00393 | HV
N2XS(FL)2Y 1x240 RM/35 64/110 kV | 135 | 0.075 | 0.149 | 0.526 | cs | 240 | 0.00393 | HV
N2XS(FL)2Y 1x300 RM/35 64/110 kV | 144 | 0.06 | 0.144 | 0.588 | cs | 300 | 0.00393 | HV
15-AL1/3-ST1A 0.4 | 11 | 1.8769 | 0.35 | 0.105 | ol | 16 | 0.00403 | LV
24-AL1/4-ST1A 0.4 | 11.25 | 1.2012 | 0.335 | 0.14 | ol | 24 | 0.00403 | LV
48-AL1/8-ST1A 0.4 | 12.2 | 0.5939 | 0.3 | 0.21 | ol | 48 | 0.00403 | LV
94-AL1/15-ST1A 0.4 | 13.2 | 0.306 | 0.29 | 0.35 | ol | 94 | 0.00403 | LV
34-AL1/6-ST1A 10.0 | 9.7 | 0.8342 | 0.36 | 0.17 | ol | 34 | 0.00403 | MV
48-AL1/8-ST1A 10.0 | 10.1 | 0.5939 | 0.35 | 0.21 | ol | 48 | 0.00403 | MV
70-AL1/11-ST1A 10.0 | 10.4 | 0.4132 | 0.339 | 0.29 | ol | 70 | 0.00403 | MV
94-AL1/15-ST1A 10.0 | 10.75 | 0.306 | 0.33 | 0.35 | ol | 94 | 0.00403 | MV
122-AL1/20-ST1A 10.0 | 11.1 | 0.2376 | 0.323 | 0.41 | ol | 122 | 0.00403 | MV
149-AL1/24-ST1A 10.0 | 11.25 | 0.194 | 0.315 | 0.47 | ol | 149 | 0.00403 | MV
34-AL1/6-ST1A 20.0 | 9.15 | 0.8342 | 0.382 | 0.17 | ol | 34 | 0.00403 | MV
48-AL1/8-ST1A 20.0 | 9.5 | 0.5939 | 0.372 | 0.21 | ol | 48 | 0.00403 | MV
70-AL1/11-ST1A 20.0 | 9.7 | 0.4132 | 0.36 | 0.29 | ol | 70 | 0.00403 | MV
94-AL1/15-ST1A 20.0 | 10 | 0.306 | 0.35 | 0.35 | ol | 94 | 0.00403 | MV
122-AL1/20-ST1A 20.0 | 10.3 | 0.2376 | 0.344 | 0.41 | ol | 122 | 0.00403 | MV
149-AL1/24-ST1A 20.0 | 10.5 | 0.194 | 0.337 | 0.47 | ol | 149 | 0.00403 | MV
184-AL1/30-ST1A 20.0 | 10.75 | 0.1571 | 0.33 | 0.535 | ol | 184 | 0.00403 | MV
243-AL1/39-ST1A 20.0 | 11 | 0.1188 | 0.32 | 0.645 | ol | 243 | 0.00403 | MV
48-AL1/8-ST1A 110.0 | 8 | 0.5939 | 0.46 | 0.21 | ol | 48 | 0.00403 | HV
70-AL1/11-ST1A 110.0 | 8.4 | 0.4132 | 0.45 | 0.29 | ol | 70 | 0.00403 | HV
94-AL1/15-ST1A 110.0 | 8.65 | 0.306 | 0.44 | 0.35 | ol | 94 | 0.00403 | HV
122-AL1/20-ST1A 110.0 | 8.5 | 0.2376 | 0.43 | 0.41 | ol | 122 | 0.00403 | HV
149-AL1/24-ST1A 110.0 | 8.75 | 0.194 | 0.41 | 0.47 | ol | 149 | 0.00403 | HV
184-AL1/30-ST1A 110.0 | 8.8 | 0.1571 | 0.4 | 0.535 | ol | 184 | 0.00403 | HV
243-AL1/39-ST1A 110.0 | 9 | 0.1188 | 0.39 | 0.645 | ol | 243 | 0.00403 | HV
305-AL1/39-ST1A 110.0 | 9.2 | 0.0949 | 0.38 | 0.74 | ol | 305 | 0.00403 | HV
490-AL1/64-ST1A 110.0 | 9.75 | 0.059 | 0.37 | 0.96 | ol | 490 | 0.00403 | HV
679-AL1/86-ST1A 110.0 | 9.95 | 0.042 | 0.36 | 1.15 | ol | 679 | 0.00403 | HV
490-AL1/64-ST1A 220.0 | 10 | 0.059 | 0.285 | 0.96 | ol | 490 | 0.00403 | HV
679-AL1/86-ST1A 220.0 | 11.7 | 0.042 | 0.275 | 1.15 | ol | 679 | 0.00403 | HV
490-AL1/64-ST1A 380.0 | 11 | 0.059 | 0.253 | 0.96 | ol | 490 | 0.00403 | HV
679-AL1/86-ST1A 380.0 | 14.6 | 0.042 | 0.25 | 1.15 | ol | 679 | 0.00403 | HV

## trafo_std_types
| i0_percent | pfe_kw | vkr_percent | sn_mva | vn_lv_kv | vn_hv_kv | vk_percent | shift_degree | vector_group | tap_side | tap_neutral | tap_min | tap_max | tap_step_degree | tap_step_percent | tap_phase_shifter
160 MVA 380/110 kV | 0.06 | 60 | 0.25 | 160 | 110 | 380 | 12.2 | 0 | Yy0 | hv | 0 | -9 | 9 | 0 | 1.5 | FALSE
100 MVA 220/110 kV | 0.06 | 55 | 0.26 | 100 | 110 | 220 | 12 | 0 | Yy0 | hv | 0 | -9 | 9 | 0 | 1.5 | FALSE
63 MVA 110/20 kV | 0.04 | 22 | 0.32 | 63 | 20 | 110 | 18 | 150 | YNd5 | hv | 0 | -9 | 9 | 0 | 1.5 | FALSE
40 MVA 110/20 kV | 0.05 | 18 | 0.34 | 40 | 20 | 110 | 16.2 | 150 | YNd5 | hv | 0 | -9 | 9 | 0 | 1.5 | FALSE
25 MVA 110/20 kV | 0.07 | 14 | 0.41 | 25 | 20 | 110 | 12 | 150 | YNd5 | hv | 0 | -9 | 9 | 0 | 1.5 | FALSE
63 MVA 110/10 kV | 0.04 | 22 | 0.32 | 63 | 10 | 110 | 18 | 150 | YNd5 | hv | 0 | -9 | 9 | 0 | 1.5 | FALSE
40 MVA 110/10 kV | 0.05 | 18 | 0.34 | 40 | 10 | 110 | 16.2 | 150 | YNd5 | hv | 0 | -9 | 9 | 0 | 1.5 | FALSE
25 MVA 110/10 kV | 0.07 | 14 | 0.41 | 25 | 10 | 110 | 12 | 150 | YNd5 | hv | 0 | -9 | 9 | 0 | 1.5 | FALSE
0.25 MVA 20/0.4 kV | 0.32 | 0.8 | 1.44 | 0.25 | 0.4 | 20 | 6 | 150 | Yzn5 | hv | 0 | -2 | 2 | 0 | 2.5 | FALSE
0.4 MVA 20/0.4 kV | 0.3375 | 1.35 | 1.425 | 0.4 | 0.4 | 20 | 6 | 150 | Dyn5 | hv | 0 | -2 | 2 | 0 | 2.5 | FALSE
0.63 MVA 20/0.4 kV | 0.2619 | 1.65 | 1.206 | 0.63 | 0.4 | 20 | 6 | 150 | Dyn5 | hv | 0 | -2 | 2 | 0 | 2.5 | FALSE
0.25 MVA 10/0.4 kV | 0.24 | 0.6 | 1.2 | 0.25 | 0.4 | 10 | 4 | 150 | Dyn5 | hv | 0 | -2 | 2 | 0 | 2.5 | FALSE
0.4 MVA 10/0.4 kV | 0.2375 | 0.95 | 1.325 | 0.4 | 0.4 | 10 | 4 | 150 | Dyn5 | hv | 0 | -2 | 2 | 0 | 2.5 | FALSE
0.63 MVA 10/0.4 kV | 0.1873 | 1.18 | 1.0794 | 0.63 | 0.4 | 10 | 4 | 150 | Dyn5 | hv | 0 | -2 | 2 | 0 | 2.5 | FALSE

## trafo3w_std_types
| sn_hv_mva | sn_mv_mva | sn_lv_mva | vn_hv_kv | vn_mv_kv | vn_lv_kv | vk_hv_percent | vk_mv_percent | vk_lv_percent | vkr_hv_percent | vkr_mv_percent | vkr_lv_percent | pfe_kw | i0_percent | shift_mv_degree | shift_lv_degree | vector_group | tap_side | tap_neutral | tap_min | tap_max | tap_step_percent
63/25/38 MVA 110/20/10 kV | 63 | 25 | 38 | 110 | 20 | 10 | 10.4 | 10.4 | 10.4 | 0.28 | 0.32 | 0.35 | 35 | 0.89 | 0 | 0 | YN0yn0yn0 | hv | 0 | -10 | 10 | 1.2
63/25/38 MVA 110/10/10 kV | 63 | 25 | 38 | 110 | 10 | 10 | 10.4 | 10.4 | 10.4 | 0.28 | 0.32 | 0.35 | 35 | 0.89 | 0 | 0 | YN0yn0yn0 | hv | 0 | -10 | 10 | 1.2

## fuse_std_types
| fuse_type | i_rated_a | t_avg | t_min | t_total | x_avg | x_min | x_total
HV 100A | HV 100A | 100 | 0 | [10.0, 3.64, 0.854, 0.281, 0.1, 0.0531, 0.022, 0.01] | [10.0, 4.267, 1.21, 0.403, 0.1, 0.058, 0.022, 0.01] | 0 | [300.0, 350.0, 450.0, 550.0, 700.0, 850.0, 1200.0, 1752.0] | [600.0, 700.0, 900.0, 1150.0, 1665.0, 2000.0, 3000.0, 4313.0]
HV 10A | HV 10A | 10 | 0 | [10.0, 1675.0, 0.344, 0.156, 0.1, 0.0417, 0.0171, 0.01] | [10.0, 1.3, 0.3, 0.155, 0.1, 0.0555, 0.023, 0.01] | 0 | [30.0, 32.0, 35.0, 37.0, 39.0, 50.0, 70.0, 88.0] | [60.0, 70.0, 80.0, 87.0, 94.0, 110.0, 150.0, 216.0]
HV 125A | HV 125A | 125 | 0 | [10.0, 1.82, 0.344, 0.1, 0.0467, 0.0269, 0.01] | [10.0, 2.478, 0.426, 0.1, 0.0427, 0.0211, 0.01] | 0 | [375.0, 500.0, 700.0, 925.0, 1200.0, 1500.0, 2341.0] | [750.0, 1000.0, 1500.0, 2200.0, 3000.0, 4000.0, 5765.0]
HV 160A | HV 160A | 160 | 0 | [10.0, 4.15, 1.03, 0.198, 0.1, 0.051, 0.0172, 0.01] | [10.0, 2.3, 0.734, 0.274, 0.1, 0.046, 0.0177, 0.01] | 0 | [480.0, 550.0, 700.0, 1000.0, 1260.0, 1600.0, 2500.0, 3227.0] | [960.0, 1300.0, 1700.0, 2200.0, 2996.0, 4000.0, 6000.0, 7946.0]
HV 16A | HV 16A | 16 | 0 | [10.0, 0.352, 0.164, 0.1, 0.0649, 0.0342, 0.01] | [10.0, 2.34, 0.722, 0.181, 0.1, 0.055, 0.0296, 0.01] | 0 | [48.0, 60.0, 65.0, 71.0, 80.0, 100.0, 162.0] | [96.0, 110.0, 125.0, 150.0, 168.0, 200.0, 250.0, 398.0]
HV 200A | HV 200A | 200 | 0 | [10.0, 4.267, 1.21, 0.403, 0.1, 0.058, 0.022, 0.01] | [10.0, 3.73, 1.654, 0.328, 0.1, 0.0531, 0.019, 0.01] | 0 | [600.0, 700.0, 900.0, 1150.0, 1665.0, 2000.0, 3000.0, 4313.0] | [1200.0, 1500.0, 1800.0, 2700.0, 3960.0, 5000.0, 7500.0, 10620.0]
HV 20A | HV 20A | 20 | 0 | [10.0, 1.3, 0.3, 0.155, 0.1, 0.0555, 0.023, 0.01] | [10.0, 1.3, 0.161, 0.1, 0.0611, 0.0399, 0.0141, 0.01] | 0 | [60.0, 70.0, 80.0, 87.0, 94.0, 110.0, 150.0, 216.0] | [120.0, 150.0, 200.0, 223.0, 260.0, 300.0, 450.0, 532.0]
HV 25A | HV 25A | 25 | 0 | [10.0, 2.512, 0.833, 0.299, 0.1, 0.0372, 0.0223, 0.01] | [10.0, 3.125, 0.597, 0.198, 0.1, 0.0378, 0.022, 0.01] | 0 | [75.0, 82.0, 90.0, 100.0, 124.0, 170.0, 200.0, 289.0] | [150.0, 170.0, 210.0, 250.0, 294.0, 400.0, 500.0, 711.0]
HV 31.5A | HV 31.5A | 31.5 | 0 | [10.0, 2.34, 0.722, 0.181, 0.1, 0.055, 0.0296, 0.01] | [10.0, 2.84, 0.368, 0.164, 0.1, 0.0621, 0.0378, 0.0195, 0.01] | 0 | [95.0, 110.0, 125.0, 150.0, 165.0, 200.0, 250.0, 390.0] | [189.0, 220.0, 300.0, 350.0, 393.0, 450.0, 530.0, 700.0, 960.0]
HV 40A | HV 40A | 40 | 0 | [10.0, 1.3, 0.161, 0.1, 0.0611, 0.0399, 0.0141, 0.01] | [10.0, 2.05, 0.369, 0.198, 0.1, 0.051, 0.0298, 0.01] | 0 | [120.0, 150.0, 200.0, 223.0, 260.0, 300.0, 450.0, 532.0] | [240.0, 300.0, 400.0, 450.0, 530.0, 650.0, 800.0, 1311.0]
HV 50A | HV 50A | 50 | 0 | [10.0, 3.215, 0.597, 0.198, 0.1, 0.0378, 0.022, 0.01] | [10.0, 3.64, 0.854, 0.281, 0.1, 0.0531, 0.022, 0.01] | 0 | [150.0, 170.0, 210.0, 250.0, 294.0, 400.0, 500.0, 711.0] | [300.0, 350.0, 450.0, 550.0, 700.0, 850.0, 1200.0, 1752.0]
HV 6.3A | HV 6.3A | 6.3 | 0 | [10.0, 1.39, 0.344, 0.168, 0.1, 0.056, 0.0263, 0.01] | [10.0, 1.711, 0.516, 0.198, 0.1, 0.0634, 0.0303, 0.01] | 0 | [19.0, 19.5, 20.4, 20.8, 22.0, 25.0, 32.0, 48.0] | [38.0, 40.0, 43.0, 48.0, 53.0, 60.0, 75.0, 118.0]
HV 63A | HV 63A | 63 | 0 | [10.0, 2.84, 0.368, 0.164, 0.1, 0.0621, 0.0378, 0.0195, 0.01] | [10.0, 1.82, 0.344, 0.1, 0.0467, 0.0269, 0.01] | 0 | [189.0, 220.0, 300.0, 350.0, 393.0, 450.0, 530.0, 700.0, 961.0] | [378.0, 500.0, 700.0, 934.0, 1200.0, 1500.0, 2366.0]
HV 80A | HV 80A | 80 | 0 | [10.0, 2.05, 0.369, 0.198, 0.1, 0.051, 0.0298, 0.01] | [10.0, 4.15, 1.03, 0.198, 0.1, 0.051, 0.0172, 0.01] | 0 | [240.0, 300.0, 400.0, 450.0, 530.0, 650.0, 800.0, 1311.0] | [480.0, 550.0, 700.0, 1000.0, 1260.0, 1600.0, 2500.0, 3227.0]
Siemens NH-1-100 | Siemens NH-1-100 | 100 | [5400.0, 2000.0, 400.0, 20.0, 1.0, 0.2, 0.012, 0.004] | 0 | 0 | [150.0, 190.0, 250.0, 430.0, 900.0, 1250.0, 2700.0, 3600.0] | 0 | 0
Siemens NH-1-125 | Siemens NH-1-125 | 125 | [4800.0, 120.0, 7.0, 0.1, 0.004] | 0 | 0 | [180.0, 400.0, 740.0, 2000.0, 4250.0] | 0 | 0
Siemens NH-1-16 | Siemens NH-1-16 | 16 | [4000.0, 400.0, 2.0, 0.1, 0.04, 0.01] | 0 | 0 | [26.0, 35.0, 75.0, 150.0, 200.0, 300.0] | 0 | 0
Siemens NH-1-160 | Siemens NH-1-160 | 160 | [4800.0, 120.0, 7.0, 0.1, 0.004] | 0 | 0 | [210.0, 500.0, 900.0, 2300.0, 5000.0] | 0 | 0
Siemens NH-1-25 | Siemens NH-1-25 | 25 | [4000.0, 1000.0, 10.0, 0.2, 0.02, 0.01] | 0 | 0 | [40.0, 50.0, 100.0, 210.0, 400.0, 500.0] | 0 | 0
Siemens NH-1-50 | Siemens NH-1-50 | 50 | [4000.0, 40.0, 4.0, 1.0, 0.02, 0.01] | 0 | 0 | [86.0, 200.0, 300.0, 400.0, 1000.0, 1280.0] | 0 | 0
Siemens NH-1-63 | Siemens NH-1-63 | 63 | [4000.0, 100.0, 10.0, 2.0, 0.04, 0.01] | 0 | 0 | [100.0, 200.0, 300.0, 400.0, 1000.0, 1500.0] | 0 | 0
Siemens NH-1-80 | Siemens NH-1-80 | 80 | [4800.0, 120.0, 7.0, 0.1, 0.01] | 0 | 0 | [150.58, 250.0, 450.0, 1150.0, 2470.0] | 0 | 0
Siemens NH-2-1000 | Siemens NH-2-1000 | 1000 | [4800.0, 120.0, 7.0, 0.1, 0.004] | 0 | 0 | [1900.0, 3500.0, 8400.0, 24000.0, 52000.0] | 0 | 0
Siemens NH-2-200 | Siemens NH-2-200 | 200 | [4800.0, 120.0, 7.0, 0.1, 0.004] | 0 | 0 | [280.0, 650.0, 1200.0, 3000.0, 7000.0] | 0 | 0
Siemens NH-2-224 | Siemens NH-2-224 | 224 | [4800.0, 120.0, 7.0, 0.2, 0.04, 0.004] | 0 | 0 | [400.0, 750.0, 1453.0, 3025.0, 4315.0, 7600.0] | 0 | 0
Siemens NH-2-250 | Siemens NH-2-250 | 250 | [4800.0, 120.0, 7.0, 0.1, 0.004] | 0 | 0 | [450.0, 800.0, 1650.0, 4000.0, 8500.0] | 0 | 0
Siemens NH-2-315 | Siemens NH-2-315 | 315 | [4800.0, 120.0, 7.0, 0.1, 0.004] | 0 | 0 | [550.0, 920.0, 1900.0, 5000.0, 11000.0] | 0 | 0
Siemens NH-2-355 | Siemens NH-2-355 | 355 | [4800.0, 120.0, 6.0, 0.1, 0.004] | 0 | 0 | [650.0, 1116.27, 2350.0, 5840.0, 12790.0] | 0 | 0
Siemens NH-2-400 | Siemens NH-2-400 | 400 | [4800.0, 120.0, 7.0, 0.1, 0.004] | 0 | 0 | [720.0, 1350.0, 2800.0, 6500.0, 15000.0] | 0 | 0
Siemens NH-2-425 | Siemens NH-2-425 | 425 | [4800.0, 120.0, 7.0, 0.1, 0.004] | 0 | 0 | [850.0, 1500.0, 3050.0, 7500.0, 16500.0] | 0 | 0
Siemens NH-2-630 | Siemens NH-2-630 | 630 | [4800.0, 120.0, 7.0, 0.1, 0.004] | 0 | 0 | [1200.0, 2000.0, 4800.0, 12000.0, 26000.0] | 0 | 0

## dtypes
| element | column | dtype
0 | bus | name | object
1 | bus | vn_kv | float64
2 | bus | type | object
3 | bus | zone | object
4 | bus | in_service | bool
5 | load | name | object
6 | load | bus | uint32
7 | load | p_mw | float64
8 | load | q_mvar | float64
9 | load | const_z_percent | float64
10 | load | const_i_percent | float64
11 | load | sn_mva | float64
12 | load | scaling | float64
13 | load | in_service | bool
14 | load | type | object
15 | ext_grid | name | object
16 | ext_grid | bus | uint32
17 | ext_grid | vm_pu | float64
18 | ext_grid | va_degree | float64
19 | ext_grid | slack_weight | float64
20 | ext_grid | in_service | bool
21 | line | name | object
22 | line | std_type | object
23 | line | from_bus | uint32
24 | line | to_bus | uint32
25 | line | length_km | float64
26 | line | r_ohm_per_km | float64
27 | line | x_ohm_per_km | float64
28 | line | c_nf_per_km | float64
29 | line | g_us_per_km | float64
30 | line | max_i_ka | float64
31 | line | df | float64
32 | line | parallel | uint32
33 | line | type | object
34 | line | in_service | bool
35 | trafo | name | object
36 | trafo | std_type | object
37 | trafo | hv_bus | uint32
38 | trafo | lv_bus | uint32
39 | trafo | sn_mva | float64
40 | trafo | vn_hv_kv | float64
41 | trafo | vn_lv_kv | float64
42 | trafo | vk_percent | float64
43 | trafo | vkr_percent | float64
44 | trafo | pfe_kw | float64
45 | trafo | i0_percent | float64
46 | trafo | shift_degree | float64
47 | trafo | tap_side | object
48 | trafo | tap_neutral | int32
49 | trafo | tap_min | int32
50 | trafo | tap_max | int32
51 | trafo | tap_step_percent | float64
52 | trafo | tap_step_degree | float64
53 | trafo | tap_pos | int32
54 | trafo | tap_phase_shifter | bool
55 | trafo | parallel | uint32
56 | trafo | df | float64
57 | trafo | in_service | bool
58 | line_geodata | coords | object
59 | bus_geodata | x | float64
60 | bus_geodata | y | float64
61 | bus_geodata | coords | object

## parameters
| version | format_version | converged | OPF_converged | name | f_hz | sn_mva
0 | 2.14.6 | 2.14.0 | FALSE | FALSE |  | 50 | 1