## bus
| name | vn_kv | type | zone | in_service
0 | bus_LV_297-1_1_3_node_16 | 0.4 | n |  | TRUE
1 | bus_LV_297-1_1_3_node_134 | 0.4 | n |  | TRUE
2 | bus_LV_297-1_1_3_node_138 | 0.4 | n |  | TRUE
3 | bus_LV_297-1_1_3_node_18 | 0.4 | n |  | TRUE
4 | bus_LV_297-1_1_3_node_181 | 0.4 | n |  | TRUE
5 | bus_LV_297-1_1_3_node_20 | 0.4 | n |  | TRUE
6 | bus_LV_297-1_1_3_node_180 | 0.4 | n |  | TRUE
7 | bus_LV_297-1_1_3_node_109 | 0.4 | n |  | TRUE
8 | bus_LV_297-1_1_3_node_202 | 0.4 | n |  | TRUE
9 | bus_LV_297-1_1_3_node_23 | 0.4 | n |  | TRUE
10 | bus_LV_297-1_1_3_node_143 | 0.4 | n |  | TRUE
11 | bus_LV_297-1_1_3_node_157 | 0.4 | n |  | TRUE
12 | bus_LV_297-1_1_3_node_24 | 0.4 | n |  | TRUE
13 | bus_LV_297-1_1_3_node_99 | 0.4 | n |  | TRUE
14 | bus_LV_297-1_1_3_node_97 | 0.4 | n |  | TRUE
15 | bus_LV_297-1_1_3_node_155 | 0.4 | n |  | TRUE
16 | bus_LV_297-1_1_3_node_203 | 0.4 | n |  | TRUE
17 | bus_LV_297-1_1_3_node_129 | 0.4 | n |  | TRUE
18 | bus_LV_297-1_1_3_node_132 | 0.4 | n |  | TRUE
19 | bus_LV_297-1_1_3_node_139 | 0.4 | n |  | TRUE
20 | bus_LV_297-1_1_3_node_126 | 0.4 | n |  | TRUE
21 | bus_LV_297-1_1_3_node_108 | 0.4 | n |  | TRUE
22 | bus_LV_297-1_1_3_node_110 | 0.4 | n |  | TRUE
23 | bus_LV_297-1_1_3_node_96 | 0.4 | n |  | TRUE
24 | bus_LV_297-1_1_3_node_115 | 0.4 | n |  | TRUE
25 | bus_LV_297-1_1_3_node_142 | 0.4 | n |  | TRUE
26 | bus_LV_297-1_1_3_node_156 | 0.4 | n |  | TRUE
27 | bus_LV_297-1_1_3_node_185 | 0.4 | n |  | TRUE
28 | bus_LV_297-1_1_3_node_76 | 0.4 | n |  | TRUE
29 | bus_LV_297-1_1_3_node_77 | 0.4 | n |  | TRUE
30 | bus_LV_297-1_1_3_node_79 | 0.4 | n |  | TRUE
31 | bus_LV_297-1_1_3_node_78 | 0.4 | n |  | TRUE
32 | bus_LV_297-1_1_3_node_80 | 0.4 | n |  | TRUE
33 | bus_LV_297-1_1_3_node_84 | 0.4 | n |  | TRUE
34 | bus_LV_297-1_1_3_node_205 | 0.4 | n |  | TRUE
35 | bus_LV_297-1_1_3_node_82 | 0.4 | n |  | TRUE
36 | bus_LV_297-1_1_3_node_206 | 0.4 | n |  | TRUE
37 | bus_LV_297-1_1_3_node_81 | 0.4 | n |  | TRUE
38 | bus_LV_297-1_1_3_node_83 | 0.4 | n |  | TRUE
39 | bus_LV_297-1_1_3_node_85 | 0.4 | n |  | TRUE
40 | bus_LV_297-1_1_3_node_170 | 0.4 | n |  | TRUE
41 | bus_LV_297-1_1_3_node_204 | 0.4 | n |  | TRUE
42 | bus_LV_297-1_1_3_node_167 | 0.4 | n |  | TRUE
43 | bus_LV_297-1_1_3_node_86 | 0.4 | n |  | TRUE
44 | bus_LV_297-1_1_3_node_87 | 0.4 | n |  | TRUE
45 | bus_LV_297-1_1_3_node_88 | 0.4 | n |  | TRUE
46 | bus_LV_297-1_1_3_node_89 | 0.4 | n |  | TRUE
47 | bus_LV_297-1_1_3_node_184 | 0.4 | n |  | TRUE
48 | bus_LV_297-1_1_3_node_182 | 0.4 | n |  | TRUE
49 | bus_LV_297-1_1_3_node_90 | 0.4 | n |  | TRUE
50 | bus_LV_297-1_1_3_node_91 | 0.4 | n |  | TRUE
51 | bus_LV_297-1_1_3_node_92 | 0.4 | n |  | TRUE
52 | bus_LV_297-1_1_3_node_93 | 0.4 | n |  | TRUE
53 | bus_LV_297-1_1_3_node_94 | 0.4 | n |  | TRUE
54 | bus_LV_297-1_1_3_node_95 | 0.4 | n |  | TRUE
55 | bus_LV_297-1_1_3_node_125 | 0.4 | n |  | TRUE
56 | bus_LV_297-1_1_3_node_183 | 0.4 | n |  | TRUE
57 | bus_LV_297-1_1_3_node_123 | 0.4 | n |  | TRUE
58 | bus_LV_297-1_1_3_node_195 | 0.4 | n |  | TRUE
59 | bus_LV_297-1_1_3_node_103 | 0.4 | n |  | TRUE
60 | bus_LV_297-1_1_3_node_107 | 0.4 | n |  | TRUE
61 | bus_LV_297-1_1_3_node_102 | 0.4 | n |  | TRUE
62 | bus_LV_297-1_1_3_node_104 | 0.4 | n |  | TRUE
63 | bus_LV_297-1_1_3_node_120 | 0.4 | n |  | TRUE
64 | bus_LV_297-1_1_3_node_105 | 0.4 | n |  | TRUE
65 | bus_LV_297-1_1_3_node_117 | 0.4 | n |  | TRUE
66 | bus_LV_297-1_1_3_node_212 | 0.4 | n |  | TRUE
67 | bus_LV_297-1_1_3_node_172 | 0.4 | n |  | TRUE
68 | bus_LV_297-1_1_3_node_106 | 0.4 | n |  | TRUE
69 | bus_LV_297-1_1_3_node_151 | 0.4 | n |  | TRUE
70 | bus_LV_297-1_1_3_node_148 | 0.4 | n |  | TRUE
71 | bus_LV_297-1_1_3_node_145 | 0.4 | n |  | TRUE
72 | bus_LV_297-1_1_3_node_144 | 0.4 | n |  | TRUE
73 | bus_LV_297-1_1_3_node_153 | 0.4 | n |  | TRUE
74 | bus_LV_297-1_1_3_node_140 | 0.4 | n |  | TRUE
75 | bus_LV_297-1_1_3_node_118 | 0.4 | n |  | TRUE
76 | bus_LV_297-1_1_3_node_171 | 0.4 | n |  | TRUE
77 | bus_LV_297-1_1_3_node_178 | 0.4 | n |  | TRUE
78 | bus_LV_297-1_1_3_node_179 | 0.4 | n |  | TRUE
79 | bus_LV_297-1_1_3_node_160 | 0.4 | n |  | TRUE
80 | bus_LV_297-1_1_3_node_149 | 0.4 | n |  | TRUE
81 | bus_LV_297-1_1_3_node_152 | 0.4 | n |  | TRUE
82 | bus_LV_297-1_1_3_node_112 | 0.4 | n |  | TRUE
83 | bus_LV_297-1_1_3_node_113 | 0.4 | n |  | TRUE
84 | bus_LV_297-1_1_3_node_114 | 0.4 | n |  | TRUE
85 | bus_LV_297-1_1_3_node_116 | 0.4 | n |  | TRUE
86 | bus_LV_297-1_1_3_node_177 | 0.4 | n |  | TRUE
87 | bus_LV_297-1_1_3_node_137 | 0.4 | n |  | TRUE
88 | bus_LV_297-1_1_3_node_147 | 0.4 | n |  | TRUE
89 | bus_LV_297-1_1_3_node_136 | 0.4 | n |  | TRUE
90 | bus_LV_297-1_1_3_node_119 | 0.4 | n |  | TRUE
91 | bus_LV_297-1_1_3_node_154 | 0.4 | n |  | TRUE
92 | bus_LV_297-1_1_3_node_164 | 0.4 | n |  | TRUE
93 | bus_LV_297-1_1_3_node_141 | 0.4 | n |  | TRUE
94 | bus_LV_297-1_1_3_node_121 | 0.4 | n |  | TRUE
95 | bus_LV_297-1_1_3_node_122 | 0.4 | n |  | TRUE
96 | bus_LV_297-1_1_3_node_124 | 0.4 | n |  | TRUE
97 | bus_LV_297-1_1_3_node_127 | 0.4 | n |  | TRUE
98 | bus_LV_297-1_1_3_node_128 | 0.4 | n |  | TRUE
99 | bus_LV_297-1_1_3_node_130 | 0.4 | n |  | TRUE
100 | bus_LV_297-1_1_3_node_131 | 0.4 | n |  | TRUE
101 | bus_LV_297-1_1_3_node_133 | 0.4 | n |  | TRUE
102 | bus_LV_297-1_1_3_node_175 | 0.4 | n |  | TRUE
103 | bus_LV_297-1_1_3_node_173 | 0.4 | n |  | TRUE
104 | bus_LV_297-1_1_3_node_193 | 0.4 | n |  | TRUE
105 | bus_LV_297-1_1_3_node_174 | 0.4 | n |  | TRUE
106 | bus_LV_297-1_1_3_node_135 | 0.4 | n |  | TRUE
107 | bus_LV_297-1_1_3_node_165 | 0.4 | n |  | TRUE
108 | bus_LV_297-1_1_3_node_146 | 0.4 | n |  | TRUE
109 | bus_LV_297-1_1_3_node_150 | 0.4 | n |  | TRUE
110 | bus_LV_297-1_1_3_node_168 | 0.4 | n |  | TRUE
111 | bus_LV_297-1_1_3_node_186 | 0.4 | n |  | TRUE
112 | bus_LV_297-1_1_3_node_158 | 0.4 | n |  | TRUE
113 | bus_LV_297-1_1_3_node_159 | 0.4 | n |  | TRUE
114 | bus_LV_297-1_1_3_node_161 | 0.4 | n |  | TRUE
115 | bus_LV_297-1_1_3_node_162 | 0.4 | n |  | TRUE
116 | bus_LV_297-1_1_3_node_163 | 0.4 | n |  | TRUE
117 | bus_LV_297-1_1_3_node_166 | 0.4 | n |  | TRUE
118 | bus_LV_297-1_1_3_node_169 | 0.4 | n |  | TRUE
119 | bus_LV_297-1_1_3_node_194 | 0.4 | n |  | TRUE
120 | bus_LV_297-1_1_3_node_176 | 0.4 | n |  | TRUE
121 | bus_LV_297-1_1_3_node_196 | 0.4 | n |  | TRUE
122 | bus_LV_297-1_1_3_node_211 | 0.4 | n |  | TRUE
123 | bus_LV_297-1_1_3_node_210 | 0.4 | n |  | TRUE
124 | bus_LV_297-1_1_3_node_187 | 0.4 | n |  | TRUE
125 | bus_LV_297-1_1_3_node_188 | 0.4 | n |  | TRUE
126 | bus_LV_297-1_1_3_node_189 | 0.4 | n |  | TRUE
127 | bus_LV_297-1_1_3_node_190 | 0.4 | n |  | TRUE
128 | bus_LV_297-1_1_3_node_191 | 0.4 | n |  | TRUE
129 | bus_LV_297-1_1_3_node_192 | 0.4 | n |  | TRUE
130 | bus_LV_297-1_1_3_node_207 | 0.4 | n |  | TRUE
131 | bus_LV_297-1_1_3_node_208 | 0.4 | n |  | TRUE
132 | bus_LV_297-1_1_3_node_209 | 0.4 | n |  | TRUE
133 | bus_MV_7_0_node_46 | 20 | n |  | TRUE

## load
| name | bus | p_mw | q_mvar | const_z_percent | const_i_percent | sn_mva | scaling | in_service | type
0 | LV_297-1_1_3_load_138 | 2 | 0.00074761 | 0.00018737 | 0 | 0 |  | 1 | TRUE | wye
1 | LV_297-1_1_3_load_181 | 4 | 0.00037228 | 9.3301e-05 | 0 | 0 |  | 1 | TRUE | wye
2 | LV_297-1_1_3_load_180 | 6 | 0.0010047 | 0.00025179 | 0 | 0 |  | 1 | TRUE | wye
3 | LV_297-1_1_3_load_202 | 8 | 0.0010043 | 0.00025171 | 0 | 0 |  | 1 | TRUE | wye
4 | LV_297-1_1_3_load_157 | 11 | 0.00028289 | 7.0898e-05 | 0 | 0 |  | 1 | TRUE | wye
5 | LV_297-1_1_3_load_155 | 15 | 0.00020872 | 5.231e-05 | 0 | 0 |  | 1 | TRUE | wye
6 | LV_297-1_1_3_load_203 | 16 | 0.0011617 | 0.00029114 | 0 | 0 |  | 1 | TRUE | wye
7 | LV_297-1_1_3_load_132 | 18 | 0.00038871 | 9.742e-05 | 0 | 0 |  | 1 | TRUE | wye
8 | LV_297-1_1_3_load_139 | 19 | 0.0017688 | 0.00044331 | 0 | 0 |  | 1 | TRUE | wye
9 | LV_297-1_1_3_load_126 | 20 | 0.00097609 | 0.00024463 | 0 | 0 |  | 1 | TRUE | wye
10 | LV_297-1_1_3_load_108 | 21 | 0.00062106 | 0.00015565 | 0 | 0 |  | 1 | TRUE | wye
11 | LV_297-1_1_3_load_110 | 22 | 0.00015904 | 3.9859e-05 | 0 | 0 |  | 1 | TRUE | wye
12 | LV_297-1_1_3_load_96 | 23 | 9.1577e-05 | 2.2951e-05 | 0 | 0 |  | 1 | TRUE | wye
13 | LV_297-1_1_3_load_142 | 25 | 0.00012554 | 3.1464e-05 | 0 | 0 |  | 1 | TRUE | wye
14 | LV_297-1_1_3_load_156 | 26 | 0.00027408 | 6.8692e-05 | 0 | 0 |  | 1 | TRUE | wye
15 | LV_297-1_1_3_load_185 | 27 | 0.00030017 | 7.523e-05 | 0 | 0 |  | 1 | TRUE | wye
16 | LV_297-1_1_3_load_76 | 28 | 0.0020257 | 0.00050769 | 0 | 0 |  | 1 | TRUE | wye
17 | LV_297-1_1_3_load_77 | 29 | 0.00199 | 0.00049874 | 0 | 0 |  | 1 | TRUE | wye
18 | LV_297-1_1_3_load_79 | 30 | 0.0021969 | 0.00055061 | 0 | 0 |  | 1 | TRUE | wye
19 | LV_297-1_1_3_load_78 | 31 | 0.00032261 | 8.0854e-05 | 0 | 0 |  | 1 | TRUE | wye
20 | LV_297-1_1_3_load_80 | 32 | 0.00044943 | 0.00011264 | 0 | 0 |  | 1 | TRUE | wye
21 | LV_297-1_1_3_load_84 | 33 | 0.0030537 | 0.00076533 | 0 | 0 |  | 1 | TRUE | wye
22 | LV_297-1_1_3_load_205 | 34 | 0.00031902 | 7.9954e-05 | 0 | 0 |  | 1 | TRUE | wye
23 | LV_297-1_1_3_load_82 | 35 | 0.0026496 | 0.00066405 | 0 | 0 |  | 1 | TRUE | wye
24 | LV_297-1_1_3_load_206 | 36 | 0.00036062 | 9.0379e-05 | 0 | 0 |  | 1 | TRUE | wye
25 | LV_297-1_1_3_load_81 | 37 | 0.0033986 | 0.00085176 | 0 | 0 |  | 1 | TRUE | wye
26 | LV_297-1_1_3_load_83 | 38 | 0.0016356 | 0.00040991 | 0 | 0 |  | 1 | TRUE | wye
27 | LV_297-1_1_3_load_85 | 39 | 0.00042899 | 0.00010752 | 0 | 0 |  | 1 | TRUE | wye
28 | LV_297-1_1_3_load_204 | 41 | 0.00057062 | 0.00014301 | 0 | 0 |  | 1 | TRUE | wye
29 | LV_297-1_1_3_load_86 | 43 | 0.00047651 | 0.00011942 | 0 | 0 |  | 1 | TRUE | wye
30 | LV_297-1_1_3_load_87 | 44 | 0.00051163 | 0.00012823 | 0 | 0 |  | 1 | TRUE | wye
31 | LV_297-1_1_3_load_88 | 45 | 0.00019502 | 4.8877e-05 | 0 | 0 |  | 1 | TRUE | wye
32 | LV_297-1_1_3_load_89 | 46 | 0.00092833 | 0.00023266 | 0 | 0 |  | 1 | TRUE | wye
33 | LV_297-1_1_3_load_90 | 49 | 0.00030536 | 7.6531e-05 | 0 | 0 |  | 1 | TRUE | wye
34 | LV_297-1_1_3_load_91 | 50 | 0.0014742 | 0.00036948 | 0 | 0 |  | 1 | TRUE | wye
35 | LV_297-1_1_3_load_93 | 52 | 0.0003921 | 9.8269e-05 | 0 | 0 |  | 1 | TRUE | wye
36 | LV_297-1_1_3_load_94 | 53 | 0.00047543 | 0.00011915 | 0 | 0 |  | 1 | TRUE | wye
37 | LV_297-1_1_3_load_95 | 54 | 0.00046658 | 0.00011694 | 0 | 0 |  | 1 | TRUE | wye
38 | LV_297-1_1_3_load_123 | 57 | 0.0011138 | 0.00027915 | 0 | 0 |  | 1 | TRUE | wye
39 | LV_297-1_1_3_load_195 | 58 | 0.00094127 | 0.0002359 | 0 | 0 |  | 1 | TRUE | wye
40 | LV_297-1_1_3_load_102 | 61 | 0.00015119 | 3.7891e-05 | 0 | 0 |  | 1 | TRUE | wye
41 | LV_297-1_1_3_load_120 | 63 | 0.00023595 | 5.9134e-05 | 0 | 0 |  | 1 | TRUE | wye
42 | LV_297-1_1_3_load_117 | 65 | 0.00086697 | 0.00021728 | 0 | 0 |  | 1 | TRUE | wye
43 | LV_297-1_1_3_load_212 | 66 | 0.00032319 | 8.1e-05 | 0 | 0 |  | 1 | TRUE | wye
44 | LV_297-1_1_3_load_148 | 70 | 0.00070156 | 0.00017583 | 0 | 0 |  | 1 | TRUE | wye
45 | LV_297-1_1_3_load_145 | 71 | 0.00011537 | 2.8913e-05 | 0 | 0 |  | 1 | TRUE | wye
46 | LV_297-1_1_3_load_153 | 73 | 0.00070643 | 0.00017705 | 0 | 0 |  | 1 | TRUE | wye
47 | LV_297-1_1_3_load_140 | 74 | 0.00056873 | 0.00014254 | 0 | 0 |  | 1 | TRUE | wye
48 | LV_297-1_1_3_load_118 | 75 | 0.00017368 | 4.3528e-05 | 0 | 0 |  | 1 | TRUE | wye
49 | LV_297-1_1_3_load_171 | 76 | 0.0014064 | 0.00035247 | 0 | 0 |  | 1 | TRUE | wye
50 | LV_297-1_1_3_load_178 | 77 | 0.0018354 | 0.00046 | 0 | 0 |  | 1 | TRUE | wye
51 | LV_297-1_1_3_load_179 | 78 | 0.0018291 | 0.00045841 | 0 | 0 |  | 1 | TRUE | wye
52 | LV_297-1_1_3_load_160 | 79 | 0.00074293 | 0.0001862 | 0 | 0 |  | 1 | TRUE | wye
53 | LV_297-1_1_3_load_149 | 80 | 0.0018878 | 0.00047313 | 0 | 0 |  | 1 | TRUE | wye
54 | LV_297-1_1_3_load_152 | 81 | 0.00023062 | 5.7799e-05 | 0 | 0 |  | 1 | TRUE | wye
55 | LV_297-1_1_3_load_112 | 82 | 0.0007797 | 0.00019541 | 0 | 0 |  | 1 | TRUE | wye
56 | LV_297-1_1_3_load_113 | 83 | 0.00018118 | 4.5407e-05 | 0 | 0 |  | 1 | TRUE | wye
57 | LV_297-1_1_3_load_114 | 84 | 0.00057836 | 0.00014495 | 0 | 0 |  | 1 | TRUE | wye
58 | LV_297-1_1_3_load_116 | 85 | 0.00041622 | 0.00010431 | 0 | 0 |  | 1 | TRUE | wye
59 | LV_297-1_1_3_load_177 | 86 | 0.0016485 | 0.00041314 | 0 | 0 |  | 1 | TRUE | wye
60 | LV_297-1_1_3_load_136 | 89 | 0.00050663 | 0.00012697 | 0 | 0 |  | 1 | TRUE | wye
61 | LV_297-1_1_3_load_119 | 90 | 0.00015264 | 3.8256e-05 | 0 | 0 |  | 1 | TRUE | wye
62 | LV_297-1_1_3_load_164 | 92 | 0.00067621 | 0.00016947 | 0 | 0 |  | 1 | TRUE | wye
63 | LV_297-1_1_3_load_141 | 93 | 0.00022631 | 5.6718e-05 | 0 | 0 |  | 1 | TRUE | wye
64 | LV_297-1_1_3_load_121 | 94 | 0.00076934 | 0.00019282 | 0 | 0 |  | 1 | TRUE | wye
65 | LV_297-1_1_3_load_122 | 95 | 0.00046012 | 0.00011532 | 0 | 0 |  | 1 | TRUE | wye
66 | LV_297-1_1_3_load_124 | 96 | 0.001285 | 0.00032205 | 0 | 0 |  | 1 | TRUE | wye
67 | LV_297-1_1_3_load_127 | 97 | 0.0010073 | 0.00025244 | 0 | 0 |  | 1 | TRUE | wye
68 | LV_297-1_1_3_load_131 | 100 | 0.00067018 | 0.00016796 | 0 | 0 |  | 1 | TRUE | wye
69 | LV_297-1_1_3_load_133 | 101 | 0.00024092 | 6.038e-05 | 0 | 0 |  | 1 | TRUE | wye
70 | LV_297-1_1_3_load_175 | 102 | 0.00062181 | 0.00015584 | 0 | 0 |  | 1 | TRUE | wye
71 | LV_297-1_1_3_load_173 | 103 | 0.00030618 | 7.6736e-05 | 0 | 0 |  | 1 | TRUE | wye
72 | LV_297-1_1_3_load_193 | 104 | 0.00062407 | 0.00015641 | 0 | 0 |  | 1 | TRUE | wye
73 | LV_297-1_1_3_load_135 | 106 | 0.00038613 | 9.6772e-05 | 0 | 0 |  | 1 | TRUE | wye
74 | LV_297-1_1_3_load_165 | 107 | 0.00018684 | 4.6826e-05 | 0 | 0 |  | 1 | TRUE | wye
75 | LV_297-1_1_3_load_146 | 108 | 0.00048015 | 0.00012034 | 0 | 0 |  | 1 | TRUE | wye
76 | LV_297-1_1_3_load_168 | 110 | 0.00089586 | 0.00022452 | 0 | 0 |  | 1 | TRUE | wye
77 | LV_297-1_1_3_load_186 | 111 | 0.00065832 | 0.00016499 | 0 | 0 |  | 1 | TRUE | wye
78 | LV_297-1_1_3_load_158 | 112 | 0.00051829 | 0.0001299 | 0 | 0 |  | 1 | TRUE | wye
79 | LV_297-1_1_3_load_159 | 113 | 0.00061733 | 0.00015472 | 0 | 0 |  | 1 | TRUE | wye
80 | LV_297-1_1_3_load_161 | 114 | 0.00061314 | 0.00015367 | 0 | 0 |  | 1 | TRUE | wye
81 | LV_297-1_1_3_load_162 | 115 | 0.00025294 | 6.3392e-05 | 0 | 0 |  | 1 | TRUE | wye
82 | LV_297-1_1_3_load_163 | 116 | 0.00067469 | 0.00016909 | 0 | 0 |  | 1 | TRUE | wye
83 | LV_297-1_1_3_load_166 | 117 | 0.00089048 | 0.00022317 | 0 | 0 |  | 1 | TRUE | wye
84 | LV_297-1_1_3_load_194 | 119 | 0.00045604 | 0.00011429 | 0 | 0 |  | 1 | TRUE | wye
85 | LV_297-1_1_3_load_196 | 121 | 0.00029612 | 7.4215e-05 | 0 | 0 |  | 1 | TRUE | wye
86 | LV_297-1_1_3_load_211 | 122 | 0.00030712 | 7.697e-05 | 0 | 0 |  | 1 | TRUE | wye
87 | LV_297-1_1_3_load_210 | 123 | 0.0005632 | 0.00014115 | 0 | 0 |  | 1 | TRUE | wye
88 | LV_297-1_1_3_load_187 | 124 | 0.0015014 | 0.0003763 | 0 | 0 |  | 1 | TRUE | wye
89 | LV_297-1_1_3_load_188 | 125 | 0.0013119 | 0.00032879 | 0 | 0 |  | 1 | TRUE | wye
90 | LV_297-1_1_3_load_189 | 126 | 0.0036186 | 0.0009069 | 0 | 0 |  | 1 | TRUE | wye
91 | LV_297-1_1_3_load_190 | 127 | 0.0011192 | 0.00028049 | 0 | 0 |  | 1 | TRUE | wye
92 | LV_297-1_1_3_load_191 | 128 | 0.0031235 | 0.00078282 | 0 | 0 |  | 1 | TRUE | wye
93 | LV_297-1_1_3_load_192 | 129 | 0.001179 | 0.00029547 | 0 | 0 |  | 1 | TRUE | wye
94 | LV_297-1_1_3_load_207 | 130 | 0.0003423 | 8.5788e-05 | 0 | 0 |  | 1 | TRUE | wye
95 | LV_297-1_1_3_load_208 | 131 | 0.00033153 | 8.3089e-05 | 0 | 0 |  | 1 | TRUE | wye
96 | LV_297-1_1_3_load_209 | 132 | 0.00032924 | 8.2516e-05 | 0 | 0 |  | 1 | TRUE | wye

## ext_grid
| name | bus | vm_pu | va_degree | slack_weight | in_service
0 |  | 70 | 1 | 0 | 1 | TRUE

## line
| name | std_type | from_bus | to_bus | length_km | r_ohm_per_km | x_ohm_per_km | c_nf_per_km | g_us_per_km | max_i_ka | df | parallel | type | in_service
0 | LV_297-1_1_3_line_0 | NAYY 4x150 SE | 0 | 1 | 0.040847 | 0.208 | 0.08 | 261 | 0 | 0.27 | 1 | 1 | cs | TRUE
1 | LV_297-1_1_3_line_1 | NAYY 4x150 SE | 0 | 2 | 0.032152 | 0.208 | 0.08 | 261 | 0 | 0.27 | 1 | 1 | cs | TRUE
2 | LV_297-1_1_3_line_2 | NAYY 4x150 SE | 1 | 17 | 0.020353 | 0.208 | 0.08 | 261 | 0 | 0.27 | 1 | 1 | cs | TRUE
3 | LV_297-1_1_3_line_3 | NAYY 4x150 SE | 1 | 18 | 0.0021235 | 0.208 | 0.08 | 261 | 0 | 0.27 | 1 | 1 | cs | TRUE
4 | LV_297-1_1_3_line_4 | NAYY 4x150 SE | 2 | 19 | 0.026802 | 0.208 | 0.08 | 261 | 0 | 0.27 | 1 | 1 | cs | TRUE
5 | LV_297-1_1_3_line_5 | NAYY 4x150 SE | 3 | 4 | 0.11602 | 0.208 | 0.08 | 261 | 0 | 0.27 | 1 | 1 | cs | TRUE
6 | LV_297-1_1_3_line_6 | NAYY 4x150 SE | 3 | 5 | 1.5233 | 0.208 | 0.08 | 261 | 0 | 0.27 | 1 | 1 | cs | TRUE
7 | LV_297-1_1_3_line_7 | NAYY 4x150 SE | 3 | 6 | 0.052748 | 0.208 | 0.08 | 261 | 0 | 0.27 | 1 | 1 | cs | TRUE
8 | LV_297-1_1_3_line_8 | NAYY 4x150 SE | 5 | 7 | 0.52232 | 0.208 | 0.08 | 261 | 0 | 0.27 | 1 | 1 | cs | TRUE
9 | LV_297-1_1_3_line_9 | NAYY 4x150 SE | 5 | 8 | 0.0069907 | 0.208 | 0.08 | 261 | 0 | 0.27 | 1 | 1 | cs | TRUE
10 | LV_297-1_1_3_line_10 | NAYY 4x150 SE | 6 | 20 | 0.045834 | 0.208 | 0.08 | 261 | 0 | 0.27 | 1 | 1 | cs | TRUE
11 | LV_297-1_1_3_line_11 | NAYY 4x150 SE | 7 | 22 | 0.016333 | 0.208 | 0.08 | 261 | 0 | 0.27 | 1 | 1 | cs | TRUE
12 | LV_297-1_1_3_line_12 | NAYY 4x150 SE | 7 | 21 | 0.18034 | 0.208 | 0.08 | 261 | 0 | 0.27 | 1 | 1 | cs | TRUE
13 | LV_297-1_1_3_line_13 | NAYY 4x150 SE | 8 | 16 | 0.016833 | 0.208 | 0.08 | 261 | 0 | 0.27 | 1 | 1 | cs | TRUE
14 | LV_297-1_1_3_line_14 | NAYY 4x150 SE | 9 | 10 | 0.038263 | 0.208 | 0.08 | 261 | 0 | 0.27 | 1 | 1 | cs | TRUE
15 | LV_297-1_1_3_line_15 | NAYY 4x150 SE | 9 | 11 | 0.012494 | 0.208 | 0.08 | 261 | 0 | 0.27 | 1 | 1 | cs | TRUE
16 | LV_297-1_1_3_line_16 | NAYY 4x150 SE | 10 | 24 | 0.074389 | 0.208 | 0.08 | 261 | 0 | 0.27 | 1 | 1 | cs | TRUE
17 | LV_297-1_1_3_line_17 | NAYY 4x150 SE | 10 | 25 | 0.022309 | 0.208 | 0.08 | 261 | 0 | 0.27 | 1 | 1 | cs | TRUE
18 | LV_297-1_1_3_line_18 | NAYY 4x150 SE | 11 | 26 | 0.0098071 | 0.208 | 0.08 | 261 | 0 | 0.27 | 1 | 1 | cs | TRUE
19 | LV_297-1_1_3_line_19 | NAYY 4x150 SE | 12 | 13 | 0.13513 | 0.208 | 0.08 | 261 | 0 | 0.27 | 1 | 1 | cs | TRUE
20 | LV_297-1_1_3_line_20 | NAYY 4x150 SE | 12 | 14 | 0.25288 | 0.208 | 0.08 | 261 | 0 | 0.27 | 1 | 1 | cs | TRUE
21 | LV_297-1_1_3_line_21 | NAYY 4x150 SE | 12 | 15 | 0.01242 | 0.208 | 0.08 | 261 | 0 | 0.27 | 1 | 1 | cs | TRUE
22 | LV_297-1_1_3_line_22 | NAYY 4x150 SE | 13 | 27 | 0.054872 | 0.208 | 0.08 | 261 | 0 | 0.27 | 1 | 1 | cs | TRUE
23 | LV_297-1_1_3_line_23 | NAYY 4x150 SE | 14 | 23 | 0.12526 | 0.208 | 0.08 | 261 | 0 | 0.27 | 1 | 1 | cs | TRUE
24 | LV_297-1_1_3_line_24 | NAYY 4x150 SE | 15 | 26 | 0.014382 | 0.208 | 0.08 | 261 | 0 | 0.27 | 1 | 1 | cs | TRUE
25 | LV_297-1_1_3_line_25 | NAYY 4x150 SE | 17 | 101 | 0.016611 | 0.208 | 0.08 | 261 | 0 | 0.27 | 1 | 1 | cs | TRUE
26 | LV_297-1_1_3_line_26 | NAYY 4x150 SE | 17 | 97 | 0.0094711 | 0.208 | 0.08 | 261 | 0 | 0.27 | 1 | 1 | cs | TRUE
27 | LV_297-1_1_3_line_27 | NAYY 4x150 SE | 19 | 96 | 0.033703 | 0.208 | 0.08 | 261 | 0 | 0.27 | 1 | 1 | cs | TRUE
28 | LV_297-1_1_3_line_28 | NAYY 4x150 SE | 20 | 55 | 0.022042 | 0.208 | 0.08 | 261 | 0 | 0.27 | 1 | 1 | cs | TRUE
29 | LV_297-1_1_3_line_29 | NAYY 4x150 SE | 24 | 86 | 0.0046234 | 0.208 | 0.08 | 261 | 0 | 0.27 | 1 | 1 | cs | TRUE
30 | LV_297-1_1_3_line_30 | NAYY 4x150 SE | 24 | 83 | 0.0072002 | 0.208 | 0.08 | 261 | 0 | 0.27 | 1 | 1 | cs | TRUE
31 | LV_297-1_1_3_line_31 | NAYY 4x150 SE | 25 | 72 | 0.0060051 | 0.208 | 0.08 | 261 | 0 | 0.27 | 1 | 1 | cs | TRUE
32 | LV_297-1_1_3_line_32 | NAYY 4x150 SE | 28 | 29 | 0.018385 | 0.208 | 0.08 | 261 | 0 | 0.27 | 1 | 1 | cs | TRUE
33 | LV_297-1_1_3_line_33 | NAYY 4x150 SE | 29 | 30 | 0.00094265 | 0.208 | 0.08 | 261 | 0 | 0.27 | 1 | 1 | cs | TRUE
34 | LV_297-1_1_3_line_34 | NAYY 4x150 SE | 30 | 33 | 0.011335 | 0.208 | 0.08 | 261 | 0 | 0.27 | 1 | 1 | cs | TRUE
35 | LV_297-1_1_3_line_35 | NAYY 4x150 SE | 31 | 32 | 0.011254 | 0.208 | 0.08 | 261 | 0 | 0.27 | 1 | 1 | cs | TRUE
36 | LV_297-1_1_3_line_36 | NAYY 4x150 SE | 32 | 34 | 0.0020274 | 0.208 | 0.08 | 261 | 0 | 0.27 | 1 | 1 | cs | TRUE
37 | LV_297-1_1_3_line_37 | NAYY 4x150 SE | 33 | 35 | 0.01967 | 0.208 | 0.08 | 261 | 0 | 0.27 | 1 | 1 | cs | TRUE
38 | LV_297-1_1_3_line_38 | NAYY 4x150 SE | 34 | 36 | 0.012425 | 0.208 | 0.08 | 261 | 0 | 0.27 | 1 | 1 | cs | TRUE
39 | LV_297-1_1_3_line_39 | NAYY 4x150 SE | 35 | 37 | 0.0098969 | 0.208 | 0.08 | 261 | 0 | 0.27 | 1 | 1 | cs | TRUE
40 | LV_297-1_1_3_line_40 | NAYY 4x150 SE | 36 | 130 | 0.0069027 | 0.208 | 0.08 | 261 | 0 | 0.27 | 1 | 1 | cs | TRUE
41 | LV_297-1_1_3_line_41 | NAYY 4x150 SE | 37 | 38 | 0.023659 | 0.208 | 0.08 | 261 | 0 | 0.27 | 1 | 1 | cs | TRUE
42 | LV_297-1_1_3_line_42 | NAYY 4x150 SE | 38 | 39 | 0.019124 | 0.208 | 0.08 | 261 | 0 | 0.27 | 1 | 1 | cs | TRUE
43 | LV_297-1_1_3_line_43 | NAYY 4x150 SE | 39 | 40 | 0.036944 | 0.208 | 0.08 | 261 | 0 | 0.27 | 1 | 1 | cs | TRUE
44 | LV_297-1_1_3_line_44 | NAYY 4x150 SE | 40 | 41 | 0.024629 | 0.208 | 0.08 | 261 | 0 | 0.27 | 1 | 1 | cs | TRUE
45 | LV_297-1_1_3_line_45 | NAYY 4x150 SE | 40 | 42 | 0.042636 | 0.208 | 0.08 | 261 | 0 | 0.27 | 1 | 1 | cs | TRUE
46 | LV_297-1_1_3_line_46 | NAYY 4x150 SE | 41 | 120 | 0.010971 | 0.208 | 0.08 | 261 | 0 | 0.27 | 1 | 1 | cs | TRUE
47 | LV_297-1_1_3_line_47 | NAYY 4x150 SE | 42 | 110 | 0.0066783 | 0.208 | 0.08 | 261 | 0 | 0.27 | 1 | 1 | cs | TRUE
48 | LV_297-1_1_3_line_48 | NAYY 4x150 SE | 42 | 117 | 0.0092587 | 0.208 | 0.08 | 261 | 0 | 0.27 | 1 | 1 | cs | TRUE
49 | LV_297-1_1_3_line_49 | NAYY 4x150 SE | 43 | 44 | 0.02607 | 0.208 | 0.08 | 261 | 0 | 0.27 | 1 | 1 | cs | TRUE
50 | LV_297-1_1_3_line_50 | NAYY 4x150 SE | 43 | 45 | 0.0037022 | 0.208 | 0.08 | 261 | 0 | 0.27 | 1 | 1 | cs | TRUE
51 | LV_297-1_1_3_line_51 | NAYY 4x150 SE | 44 | 46 | 0.0014377 | 0.208 | 0.08 | 261 | 0 | 0.27 | 1 | 1 | cs | TRUE
52 | LV_297-1_1_3_line_52 | NAYY 4x150 SE | 46 | 47 | 0.028424 | 0.208 | 0.08 | 261 | 0 | 0.27 | 1 | 1 | cs | TRUE
53 | LV_297-1_1_3_line_53 | NAYY 4x150 SE | 47 | 48 | 0.018717 | 0.208 | 0.08 | 261 | 0 | 0.27 | 1 | 1 | cs | TRUE
54 | LV_297-1_1_3_line_54 | NAYY 4x150 SE | 48 | 56 | 0.004288 | 0.208 | 0.08 | 261 | 0 | 0.27 | 1 | 1 | cs | TRUE
55 | LV_297-1_1_3_line_55 | NAYY 4x150 SE | 49 | 50 | 0.022781 | 0.208 | 0.08 | 261 | 0 | 0.27 | 1 | 1 | cs | TRUE
56 | LV_297-1_1_3_line_56 | NAYY 4x150 SE | 49 | 51 | 0.026244 | 0.208 | 0.08 | 261 | 0 | 0.27 | 1 | 1 | cs | TRUE
57 | LV_297-1_1_3_line_57 | NAYY 4x150 SE | 50 | 52 | 0.023749 | 0.208 | 0.08 | 261 | 0 | 0.27 | 1 | 1 | cs | TRUE
58 | LV_297-1_1_3_line_58 | NAYY 4x150 SE | 51 | 53 | 0.0021547 | 0.208 | 0.08 | 261 | 0 | 0.27 | 1 | 1 | cs | TRUE
59 | LV_297-1_1_3_line_59 | NAYY 4x150 SE | 51 | 54 | 0.007936 | 0.208 | 0.08 | 261 | 0 | 0.27 | 1 | 1 | cs | TRUE
60 | LV_297-1_1_3_line_60 | NAYY 4x150 SE | 53 | 55 | 0.0030389 | 0.208 | 0.08 | 261 | 0 | 0.27 | 1 | 1 | cs | TRUE
61 | LV_297-1_1_3_line_61 | NAYY 4x150 SE | 54 | 56 | 0.0104 | 0.208 | 0.08 | 261 | 0 | 0.27 | 1 | 1 | cs | TRUE
62 | LV_297-1_1_3_line_62 | NAYY 4x150 SE | 55 | 57 | 0.010413 | 0.208 | 0.08 | 261 | 0 | 0.27 | 1 | 1 | cs | TRUE
63 | LV_297-1_1_3_line_63 | NAYY 4x150 SE | 56 | 58 | 0.017453 | 0.208 | 0.08 | 261 | 0 | 0.27 | 1 | 1 | cs | TRUE
64 | LV_297-1_1_3_line_64 | NAYY 4x150 SE | 57 | 94 | 0.00052841 | 0.208 | 0.08 | 261 | 0 | 0.27 | 1 | 1 | cs | TRUE
65 | LV_297-1_1_3_line_65 | NAYY 4x150 SE | 59 | 60 | 0.24289 | 0.208 | 0.08 | 261 | 0 | 0.27 | 1 | 1 | cs | TRUE
66 | LV_297-1_1_3_line_66 | NAYY 4x150 SE | 59 | 61 | 0.060361 | 0.208 | 0.08 | 261 | 0 | 0.27 | 1 | 1 | cs | TRUE
67 | LV_297-1_1_3_line_67 | NAYY 4x150 SE | 60 | 73 | 0.45394 | 0.208 | 0.08 | 261 | 0 | 0.27 | 1 | 1 | cs | TRUE
68 | LV_297-1_1_3_line_68 | NAYY 4x150 SE | 62 | 63 | 0.046418 | 0.208 | 0.08 | 261 | 0 | 0.27 | 1 | 1 | cs | TRUE
69 | LV_297-1_1_3_line_69 | NAYY 4x150 SE | 62 | 64 | 0.50936 | 0.208 | 0.08 | 261 | 0 | 0.27 | 1 | 1 | cs | TRUE
70 | LV_297-1_1_3_line_70 | NAYY 4x150 SE | 62 | 65 | 0.039857 | 0.208 | 0.08 | 261 | 0 | 0.27 | 1 | 1 | cs | TRUE
71 | LV_297-1_1_3_line_71 | NAYY 4x150 SE | 63 | 74 | 0.0067099 | 0.208 | 0.08 | 261 | 0 | 0.27 | 1 | 1 | cs | TRUE
72 | LV_297-1_1_3_line_72 | NAYY 4x150 SE | 64 | 66 | 0.15268 | 0.208 | 0.08 | 261 | 0 | 0.27 | 1 | 1 | cs | TRUE
73 | LV_297-1_1_3_line_73 | NAYY 4x150 SE | 64 | 67 | 0.36684 | 0.208 | 0.08 | 261 | 0 | 0.27 | 1 | 1 | cs | TRUE
74 | LV_297-1_1_3_line_74 | NAYY 4x150 SE | 65 | 75 | 0.014738 | 0.208 | 0.08 | 261 | 0 | 0.27 | 1 | 1 | cs | TRUE
75 | LV_297-1_1_3_line_75 | NAYY 4x150 SE | 67 | 76 | 0.18928 | 0.208 | 0.08 | 261 | 0 | 0.27 | 1 | 1 | cs | TRUE
76 | LV_297-1_1_3_line_76 | NAYY 4x150 SE | 68 | 69 | 0.005729 | 0.208 | 0.08 | 261 | 0 | 0.27 | 1 | 2 | cs | TRUE
77 | LV_297-1_1_3_line_77 | NAYY 4x150 SE | 68 | 70 | 0.034171 | 0.208 | 0.08 | 261 | 0 | 0.27 | 1 | 2 | cs | TRUE
78 | LV_297-1_1_3_line_78 | NAYY 4x150 SE | 69 | 77 | 0.025514 | 0.208 | 0.08 | 261 | 0 | 0.27 | 1 | 1 | cs | TRUE
79 | LV_297-1_1_3_line_79 | NAYY 4x150 SE | 69 | 78 | 0.019542 | 0.208 | 0.08 | 261 | 0 | 0.27 | 1 | 1 | cs | TRUE
80 | LV_297-1_1_3_line_80 | NAYY 4x150 SE | 69 | 79 | 0.021549 | 0.208 | 0.08 | 261 | 0 | 0.27 | 1 | 2 | cs | TRUE
81 | LV_297-1_1_3_line_81 | NAYY 4x150 SE | 70 | 80 | 0.088243 | 0.208 | 0.08 | 261 | 0 | 0.27 | 1 | 1 | cs | TRUE
82 | LV_297-1_1_3_line_82 | NAYY 4x150 SE | 71 | 72 | 0.036378 | 0.208 | 0.08 | 261 | 0 | 0.27 | 1 | 1 | cs | TRUE
83 | LV_297-1_1_3_line_83 | NAYY 4x150 SE | 72 | 108 | 0.035243 | 0.208 | 0.08 | 261 | 0 | 0.27 | 1 | 1 | cs | TRUE
84 | LV_297-1_1_3_line_84 | NAYY 4x150 SE | 73 | 81 | 0.026984 | 0.208 | 0.08 | 261 | 0 | 0.27 | 1 | 1 | cs | TRUE
85 | LV_297-1_1_3_line_85 | NAYY 4x150 SE | 74 | 93 | 0.0042083 | 0.208 | 0.08 | 261 | 0 | 0.27 | 1 | 1 | cs | TRUE
86 | LV_297-1_1_3_line_86 | NAYY 4x150 SE | 75 | 90 | 0.012311 | 0.208 | 0.08 | 261 | 0 | 0.27 | 1 | 1 | cs | TRUE
87 | LV_297-1_1_3_line_87 | NAYY 4x150 SE | 76 | 109 | 0.035858 | 0.208 | 0.08 | 261 | 0 | 0.27 | 1 | 1 | cs | TRUE
88 | LV_297-1_1_3_line_88 | NAYY 4x150 SE | 77 | 111 | 0.0076816 | 0.208 | 0.08 | 261 | 0 | 0.27 | 1 | 1 | cs | TRUE
89 | LV_297-1_1_3_line_89 | NAYY 4x150 SE | 79 | 112 | 0.018632 | 0.208 | 0.08 | 261 | 0 | 0.27 | 1 | 1 | cs | TRUE
90 | LV_297-1_1_3_line_90 | NAYY 4x150 SE | 80 | 109 | 0.017372 | 0.208 | 0.08 | 261 | 0 | 0.27 | 1 | 1 | cs | TRUE
91 | LV_297-1_1_3_line_91 | NAYY 4x150 SE | 81 | 101 | 0.0043754 | 0.208 | 0.08 | 261 | 0 | 0.27 | 1 | 1 | cs | TRUE
92 | LV_297-1_1_3_line_92 | NAYY 4x150 SE | 82 | 83 | 0.032326 | 0.208 | 0.08 | 261 | 0 | 0.27 | 1 | 1 | cs | TRUE
93 | LV_297-1_1_3_line_93 | NAYY 4x150 SE | 82 | 84 | 0.010781 | 0.208 | 0.08 | 261 | 0 | 0.27 | 1 | 1 | cs | TRUE
94 | LV_297-1_1_3_line_94 | NAYY 4x150 SE | 84 | 85 | 0.022568 | 0.208 | 0.08 | 261 | 0 | 0.27 | 1 | 1 | cs | TRUE
95 | LV_297-1_1_3_line_95 | NAYY 4x150 SE | 85 | 87 | 0.031348 | 0.208 | 0.08 | 261 | 0 | 0.27 | 1 | 1 | cs | TRUE
96 | LV_297-1_1_3_line_96 | NAYY 4x150 SE | 87 | 88 | 0.007311 | 0.208 | 0.08 | 261 | 0 | 0.27 | 1 | 1 | cs | TRUE
97 | LV_297-1_1_3_line_97 | NAYY 4x150 SE | 87 | 89 | 0.038282 | 0.208 | 0.08 | 261 | 0 | 0.27 | 1 | 1 | cs | TRUE
98 | LV_297-1_1_3_line_98 | NAYY 4x150 SE | 88 | 107 | 0.022007 | 0.208 | 0.08 | 261 | 0 | 0.27 | 1 | 1 | cs | TRUE
99 | LV_297-1_1_3_line_99 | NAYY 4x150 SE | 89 | 106 | 0.0082095 | 0.208 | 0.08 | 261 | 0 | 0.27 | 1 | 1 | cs | TRUE
100 | LV_297-1_1_3_line_100 | NAYY 4x150 SE | 90 | 91 | 0.0044001 | 0.208 | 0.08 | 261 | 0 | 0.27 | 1 | 1 | cs | TRUE
101 | LV_297-1_1_3_line_101 | NAYY 4x150 SE | 91 | 92 | 0.020774 | 0.208 | 0.08 | 261 | 0 | 0.27 | 1 | 1 | cs | TRUE
102 | LV_297-1_1_3_line_102 | NAYY 4x150 SE | 92 | 107 | 0.0058546 | 0.208 | 0.08 | 261 | 0 | 0.27 | 1 | 1 | cs | TRUE
103 | LV_297-1_1_3_line_103 | NAYY 4x150 SE | 94 | 95 | 0.028206 | 0.208 | 0.08 | 261 | 0 | 0.27 | 1 | 1 | cs | TRUE
104 | LV_297-1_1_3_line_104 | NAYY 4x150 SE | 95 | 96 | 0.00144 | 0.208 | 0.08 | 261 | 0 | 0.27 | 1 | 1 | cs | TRUE
105 | LV_297-1_1_3_line_105 | NAYY 4x150 SE | 97 | 98 | 0.01258 | 0.208 | 0.08 | 261 | 0 | 0.27 | 1 | 1 | cs | TRUE
106 | LV_297-1_1_3_line_106 | NAYY 4x150 SE | 98 | 99 | 0.019686 | 0.208 | 0.08 | 261 | 0 | 0.27 | 1 | 1 | cs | TRUE
107 | LV_297-1_1_3_line_107 | NAYY 4x150 SE | 98 | 100 | 0.033347 | 0.208 | 0.08 | 261 | 0 | 0.27 | 1 | 1 | cs | TRUE
108 | LV_297-1_1_3_line_108 | NAYY 4x150 SE | 99 | 102 | 0.025773 | 0.208 | 0.08 | 261 | 0 | 0.27 | 1 | 1 | cs | TRUE
109 | LV_297-1_1_3_line_109 | NAYY 4x150 SE | 99 | 103 | 0.038623 | 0.208 | 0.08 | 261 | 0 | 0.27 | 1 | 1 | cs | TRUE
110 | LV_297-1_1_3_line_110 | NAYY 4x150 SE | 102 | 104 | 0.02138 | 0.208 | 0.08 | 261 | 0 | 0.27 | 1 | 1 | cs | TRUE
111 | LV_297-1_1_3_line_111 | NAYY 4x150 SE | 103 | 105 | 0.041177 | 0.208 | 0.08 | 261 | 0 | 0.27 | 1 | 1 | cs | TRUE
112 | LV_297-1_1_3_line_112 | NAYY 4x150 SE | 105 | 120 | 0.013792 | 0.208 | 0.08 | 261 | 0 | 0.27 | 1 | 1 | cs | TRUE
113 | LV_297-1_1_3_line_113 | NAYY 4x150 SE | 105 | 118 | 0.022564 | 0.208 | 0.08 | 261 | 0 | 0.27 | 1 | 1 | cs | TRUE
114 | LV_297-1_1_3_line_114 | NAYY 4x150 SE | 111 | 124 | 0.012865 | 0.208 | 0.08 | 261 | 0 | 0.27 | 1 | 1 | cs | TRUE
115 | LV_297-1_1_3_line_115 | NAYY 4x150 SE | 112 | 113 | 0.016039 | 0.208 | 0.08 | 261 | 0 | 0.27 | 1 | 1 | cs | TRUE
116 | LV_297-1_1_3_line_116 | NAYY 4x150 SE | 113 | 114 | 0.0049911 | 0.208 | 0.08 | 261 | 0 | 0.27 | 1 | 1 | cs | TRUE
117 | LV_297-1_1_3_line_117 | NAYY 4x150 SE | 114 | 115 | 0.011575 | 0.208 | 0.08 | 261 | 0 | 0.27 | 1 | 1 | cs | TRUE
118 | LV_297-1_1_3_line_118 | NAYY 4x150 SE | 115 | 116 | 0.013733 | 0.208 | 0.08 | 261 | 0 | 0.27 | 1 | 1 | cs | TRUE
119 | LV_297-1_1_3_line_119 | NAYY 4x150 SE | 116 | 117 | 0.01058 | 0.208 | 0.08 | 261 | 0 | 0.27 | 1 | 1 | cs | TRUE
120 | LV_297-1_1_3_line_120 | NAYY 4x150 SE | 118 | 119 | 0.015836 | 0.208 | 0.08 | 261 | 0 | 0.27 | 1 | 1 | cs | TRUE
121 | LV_297-1_1_3_line_121 | NAYY 4x150 SE | 120 | 121 | 0.010658 | 0.208 | 0.08 | 261 | 0 | 0.27 | 1 | 1 | cs | TRUE
122 | LV_297-1_1_3_line_122 | NAYY 4x150 SE | 120 | 122 | 0.015766 | 0.208 | 0.08 | 261 | 0 | 0.27 | 1 | 1 | cs | TRUE
123 | LV_297-1_1_3_line_123 | NAYY 4x150 SE | 122 | 123 | 0.0085813 | 0.208 | 0.08 | 261 | 0 | 0.27 | 1 | 1 | cs | TRUE
124 | LV_297-1_1_3_line_124 | NAYY 4x150 SE | 123 | 132 | 0.0045643 | 0.208 | 0.08 | 261 | 0 | 0.27 | 1 | 1 | cs | TRUE
125 | LV_297-1_1_3_line_125 | NAYY 4x150 SE | 124 | 125 | 0.0051558 | 0.208 | 0.08 | 261 | 0 | 0.27 | 1 | 1 | cs | TRUE
126 | LV_297-1_1_3_line_126 | NAYY 4x150 SE | 125 | 126 | 0.023737 | 0.208 | 0.08 | 261 | 0 | 0.27 | 1 | 1 | cs | TRUE
127 | LV_297-1_1_3_line_127 | NAYY 4x150 SE | 126 | 127 | 0.0061364 | 0.208 | 0.08 | 261 | 0 | 0.27 | 1 | 1 | cs | TRUE
128 | LV_297-1_1_3_line_128 | NAYY 4x150 SE | 127 | 128 | 0.012215 | 0.208 | 0.08 | 261 | 0 | 0.27 | 1 | 1 | cs | TRUE
129 | LV_297-1_1_3_line_129 | NAYY 4x150 SE | 128 | 129 | 0.03902 | 0.208 | 0.08 | 261 | 0 | 0.27 | 1 | 1 | cs | TRUE
130 | LV_297-1_1_3_line_130 | NAYY 4x150 SE | 130 | 131 | 0.0070429 | 0.208 | 0.08 | 261 | 0 | 0.27 | 1 | 1 | cs | TRUE
131 | LV_297-1_1_3_line_131 | NAYY 4x150 SE | 131 | 132 | 0.013158 | 0.208 | 0.08 | 261 | 0 | 0.27 | 1 | 1 | cs | TRUE

## trafo
| name | std_type | hv_bus | lv_bus | sn_mva | vn_hv_kv | vn_lv_kv | vk_percent | vkr_percent | pfe_kw | i0_percent | shift_degree | tap_side | tap_neutral | tap_min | tap_max | tap_step_percent | tap_step_degree | tap_pos | tap_phase_shifter | parallel | df | in_service
0 | LV_297-1_1_3_trafo_148 | 0.25 MVA 20/0.4 kV | 133 | 70 | 0.25 | 20 | 0.4 | 6 | 1.44 | 0.8 | 0.32 | 150 | hv | 0 | -2 | 2 | 2.5 | 0 | 0 | FALSE | 1 | 1 | TRUE

## line_geodata
| x0 | y0 | x1 | y1 | x2 | y2 | x3 | y3 | x4 | y4 | x5 | y5 | x6 | y6 | x7 | y7 | x8 | y8 | x9 | y9 | x10 | y10 | x11 | y11 | x12 | y12 | x13 | y13 | x14 | y14 | x15 | y15 | x16 | y16 | x17 | y17 | x18 | y18 | x19 | y19 | x20 | y20 | x21 | y21 | x22 | y22 | x23 | y23 | x24 | y24 | x25 | y25 | x26 | y26 | x27 | y27 | x28 | y28 | x29 | y29 | x30 | y30 | x31 | y31 | x32 | y32 | x33 | y33 | x34 | y34 | x35 | y35 | x36 | y36 | x37 | y37 | x38 | y38 | x39 | y39 | x40 | y40 | x41 | y41 | x42 | y42 | x43 | y43 | x44 | y44 | x45 | y45 | x46 | y46 | x47 | y47 | x48 | y48 | x49 | y49 | x50 | y50 | x51 | y51 | x52 | y52 | x53 | y53 | x54 | y54 | x55 | y55 | x56 | y56 | x57 | y57 | x58 | y58 | x59 | y59 | x60 | y60 | x61 | y61 | x62 | y62 | x63 | y63 | x64 | y64 | x65 | y65 | x66 | y66 | x67 | y67 | x68 | y68 | x69 | y69 | x70 | y70 | x71 | y71 | x72 | y72 | x73 | y73 | x74 | y74 | x75 | y75 | x76 | y76 | x77 | y77 | x78 | y78 | x79 | y79 | x80 | y80 | x81 | y81 | x82 | y82 | x83 | y83 | x84 | y84 | x85 | y85 | x86 | y86 | x87 | y87 | x88 | y88 | x89 | y89 | x90 | y90 | x91 | y91 | x92 | y92 | x93 | y93 | x94 | y94 | x95 | y95 | x96 | y96 | x97 | y97 | x98 | y98 | x99 | y99 | x100 | y100 | x101 | y101 | x102 | y102 | x103 | y103 | x104 | y104 | x105 | y105 | x106 | y106 | x107 | y107 | x108 | y108 | x109 | y109 | x110 | y110 | x111 | y111 | x112 | y112 | x113 | y113 | x114 | y114 | x115 | y115 | x116 | y116 | x117 | y117 | x118 | y118 | x119 | y119 | x120 | y120 | x121 | y121 | x122 | y122 | x123 | y123 | x124 | y124
0 | 2709443.3203 | 1247510.8838 | 2709448.6282 | 1247499.1835 | 2709450.9867 | 1247489.6971 | 2709453.3754 | 1247471.6266
1 | 2709453.3754 | 1247471.6266 | 2709444.2536 | 1247470.5796 | 2709422.0584 | 1247464.6617
2 | 2709451.1014 | 1247529.6982 | 2709445.4534 | 1247516.0496 | 2709443.3203 | 1247510.8838
3 | 2709443.3203 | 1247510.8838 | 2709442.0666 | 1247512.5978
4 | 2709422.0584 | 1247464.6617 | 2709404.4628 | 1247459.9701 | 2709396.7959 | 1247456.0937
5 | 2709236.9932 | 1247464.3863 | 2709236.6509 | 1247467.3824 | 2709229.5645 | 1247471.4885 | 2709221.1266 | 1247473.9129 | 2709212.4763 | 1247478.435 | 2709203.404 | 1247485.3624 | 2709200.2543 | 1247492.2988 | 2709191.4602 | 1247512.0084 | 2709183.4981 | 1247530.0207 | 2709180.8672 | 1247535.4545 | 2709176.4861 | 1247540.3444 | 2709163.5137 | 1247544.1086
6 | 2708864.0546 | 1248255.633 | 2708859.4318 | 1248244.9395 | 2708857.4462 | 1248240.366 | 2708828.1929 | 1248203.6661 | 2708812.1041 | 1248183.4878 | 2708776.8601 | 1248124.9828 | 2708751.6256 | 1248089.0353 | 2708732.0793 | 1248065.4133 | 2708691.3163 | 1248016.1373 | 2708669.9692 | 1247990.1807 | 2708656.0474 | 1247972.4668 | 2708654.7134 | 1247963.6463 | 2708639.6669 | 1247937.6386 | 2708642.925 | 1247926.8006 | 2708653.5298 | 1247920.6789 | 2708643.958 | 1247910.84 | 2708643.6947 | 1247908.7224 | 2708650.1961 | 1247906.8066 | 2708651.6274 | 1247905.3761 | 2708647.8688 | 1247895.7217 | 2708640.9201 | 1247893.1924 | 2708640.6962 | 1247891.8094 | 2708648.0615 | 1247889.3312 | 2708648.0806 | 1247888.2863 | 2708645.7607 | 1247886.6869 | 2708639.8852 | 1247886.19 | 2708638.3456 | 1247884.4604 | 2708639.821 | 1247882.2745 | 2708643.11 | 1247881.2896 | 2708650.9966 | 1247879.2213 | 2708650.9395 | 1247874.9168 | 2708649.3414 | 1247862.3774 | 2708650.2275 | 1247849.4832 | 2708648.7798 | 1247828.74 | 2708650.663 | 1247818.7331 | 2708654.821 | 1247813.2048 | 2708660.7111 | 1247805.4954 | 2708661.2823 | 1247802.7704 | 2708659.1051 | 1247800.3841 | 2708657.868 | 1247796.5806 | 2708659.8769 | 1247794.1376 | 2708663.9341 | 1247793.6894 | 2708666.307 | 1247792.8211 | 2708666.2597 | 1247788.3944 | 2708662.7853 | 1247785.0725 | 2708660.9132 | 1247780.4678 | 2708664.7472 | 1247778.1918 | 2708666.872 | 1247776.0179 | 2708664.7187 | 1247772.331 | 2708662.1464 | 1247770.0709 | 2708663.1606 | 1247764.6074 | 2708670.5123 | 1247755.8795 | 2708679.9296 | 1247748.624 | 2708679.9671 | 1247725.1614 | 2708676.5019 | 1247700.3334 | 2708675.9644 | 1247693.8072 | 2708677.4545 | 1247691.2324 | 2708681.1358 | 1247689.8654 | 2708683.2636 | 1247687.9473 | 2708682.5451 | 1247684.2868 | 2708680.2896 | 1247679.1635 | 2708681.4084 | 1247675.0029 | 2708685.2233 | 1247673.7718 | 2708689.2641 | 1247674.6355 | 2708694.4074 | 1247664.8219 | 2708698.8158 | 1247652.6484 | 2708702.2621 | 1247650.0984 | 2708711.1741 | 1247656.3891 | 2708715.5475 | 1247660.1278 | 2708717.8869 | 1247661.0826 | 2708718.7103 | 1247658.6179 | 2708722.874 | 1247645.784 | 2708724.897 | 1247634.3452 | 2708723.6424 | 1247620.3776 | 2708731.7341 | 1247622.3831 | 2708737.5099 | 1247622.1555 | 2708740.599 | 1247619.3099 | 2708741.3868 | 1247614.665 | 2708733.8857 | 1247586.2379 | 2708728.9621 | 1247573.3706 | 2708723.6334 | 1247564.8771 | 2708720.2215 | 1247561.434 | 2708711.608 | 1247554.1035 | 2708707.7301 | 1247551.7639 | 2708699.5237 | 1247547.3544 | 2708702.0753 | 1247547.4568 | 2708704.6403 | 1247547.6484 | 2708706.9393 | 1247547.9241 | 2708709.2145 | 1247548.2661 | 2708711.5762 | 1247548.832 | 2708725.7735 | 1247544.5889 | 2708733.6081 | 1247539.6175 | 2708738.3552 | 1247538.2256 | 2708751.086 | 1247535.6792 | 2708791.381 | 1247534.4841 | 2708801.0104 | 1247533.8047 | 2708818.1802 | 1247532.2518 | 2708825.4556 | 1247531.4068 | 2708842.0642 | 1247528.7317 | 2708878.4823 | 1247518.9925 | 2708902.0961 | 1247509.6296 | 2708923.9815 | 1247498.5449 | 2708940.9822 | 1247487.704 | 2708954.6976 | 1247477.2253 | 2708977.8128 | 1247457.2006 | 2708986.4786 | 1247454.2909 | 2708998.1701 | 1247448.7124 | 2709008.8845 | 1247462.9764 | 2709016.335 | 1247471.9206 | 2709021.8195 | 1247476.4473 | 2709030.2629 | 1247480.2834 | 2709038.6424 | 1247480.6155 | 2709089.0533 | 1247473.6926 | 2709116.7945 | 1247470.3782 | 2709132.7138 | 1247467.8246 | 2709144.6509 | 1247464.9086 | 2709146.5471 | 1247471.471 | 2709152.3652 | 1247476.3376 | 2709153.5307 | 1247481.1407 | 2709155.8693 | 1247482.963 | 2709173.9965 | 1247472.5105 | 2709194.3703 | 1247464.368 | 2709207.0543 | 1247461.9218 | 2709221.9782 | 1247462.1413 | 2709236.9932 | 1247464.3863
7 | 2709236.9932 | 1247464.3863 | 2709241.8757 | 1247462.6304 | 2709264.2793 | 1247448.4762 | 2709270.4381 | 1247446.7438 | 2709278.9647 | 1247448.1132 | 2709284.3561 | 1247450.804
8 | 2708864.0546 | 1248255.633 | 2708883.4549 | 1248265.7641 | 2708911.4143 | 1248276.6642 | 2708918.6202 | 1248283.2464 | 2708933.8942 | 1248309.9152 | 2708951.1682 | 1248365.8222 | 2708952.8448 | 1248381.8549 | 2708968.157 | 1248406.8343 | 2708988.9266 | 1248431.1802 | 2709012.1692 | 1248452.4802 | 2709032.808 | 1248461.3447 | 2709052.4092 | 1248467.488 | 2709075.5584 | 1248472.0953 | 2709097.7739 | 1248475.7292 | 2709112.7796 | 1248475.0604 | 2709122.9199 | 1248474.4465 | 2709126.1319 | 1248475.9846 | 2709128.3749 | 1248486.2564 | 2709131.1356 | 1248512.295 | 2709130.9372 | 1248523.0667 | 2709137.3038 | 1248536.6394 | 2709143.3345 | 1248546.7141 | 2709152.3415 | 1248570.7104 | 2709156.8667 | 1248589.1087 | 2709156.4056 | 1248603.4785 | 2709154.0738 | 1248604.1805 | 2709148.6091 | 1248611.3524
9 | 2708864.0546 | 1248255.633 | 2708863.6358 | 1248262.6112
10 | 2709325.8791 | 1247468.3849 | 2709318.0264 | 1247468.3606 | 2709304.506 | 1247460.8609 | 2709284.3561 | 1247450.804
11 | 2709148.6091 | 1248611.3524 | 2709159.0691 | 1248617.9726 | 2709162.4726 | 1248619.9858
12 | 2709148.6091 | 1248611.3524 | 2709128.0478 | 1248598.3189 | 2709065.5212 | 1248573.3704 | 2709028.8545 | 1248561.2417 | 2708998.7626 | 1248553.4377 | 2708990.6718 | 1248554.7344 | 2708983.4921 | 1248562.7645
13 | 2708863.6358 | 1248262.6112 | 2708862.6274 | 1248279.4143
14 | 2709988.4391 | 1248365.2845 | 2709991.868 | 1248375.4786 | 2709995.5136 | 1248381.7291 | 2710000.5356 | 1248387.4825 | 2710010.4811 | 1248395.34
15 | 2710010.4811 | 1248395.34 | 2710018.2063 | 1248395.4501 | 2710022.9117 | 1248396.2215
16 | 2709944.0083 | 1248324.6385 | 2709949.366 | 1248318.8221 | 2709956.1054 | 1248319.5476 | 2709959.2349 | 1248323.8981 | 2709971.4579 | 1248340.9164 | 2709977.7513 | 1248345.3256 | 2709984.4079 | 1248346.8503 | 2709986.811 | 1248358.9936 | 2709988.4391 | 1248365.2845
17 | 2709988.4391 | 1248365.2845 | 2710005.8895 | 1248364.3742 | 2710010.6261 | 1248363.4032
18 | 2710022.9117 | 1248396.2215 | 2710032.5896 | 1248397.8079
19 | 2710083.8035 | 1248526.5965 | 2710055.8061 | 1248482.9412 | 2710054.5832 | 1248478.8374 | 2710056.4841 | 1248469.6208 | 2710071.92 | 1248447.8452 | 2710056.5532 | 1248435.0051 | 2710046.7459 | 1248426.2159 | 2710039.5315 | 1248419.7545
20 | 2710039.5315 | 1248419.7545 | 2710046.7459 | 1248426.2159 | 2710056.5532 | 1248435.0051 | 2710071.92 | 1248447.8452 | 2710094.5544 | 1248471.1844 | 2710120.6045 | 1248503.7725 | 2710145.7481 | 1248532.6964 | 2710153.208 | 1248546.6574 | 2710159.0688 | 1248566.5936 | 2710165.3699 | 1248582.746 | 2710172.8981 | 1248593.4391 | 2710183.9571 | 1248605.1541 | 2710193.8329 | 1248615.5127
21 | 2710039.5315 | 1248419.7545 | 2710042.9259 | 1248407.8078
22 | 2710083.8035 | 1248526.5965 | 2710082.5738 | 1248545.211 | 2710086.7786 | 1248556.7206 | 2710092.9741 | 1248563.1298 | 2710101.588 | 1248565.803 | 2710107.6176 | 1248565.8006
23 | 2710193.8329 | 1248615.5127 | 2710199.3143 | 1248616.0373 | 2710211.3889 | 1248627.9714 | 2710224.7314 | 1248641.5861 | 2710235.129 | 1248655.146 | 2710240.606 | 1248656.7158 | 2710244.371 | 1248651.6594 | 2710244.9836 | 1248648.3682 | 2710241.8467 | 1248639.1579 | 2710239.0763 | 1248630.1435 | 2710242.9715 | 1248618.4953 | 2710247.3931 | 1248607.78 | 2710247.7276 | 1248599.5462
24 | 2710042.9259 | 1248407.8078 | 2710032.5896 | 1248397.8079 | 2710032.5896 | 1248397.8079
25 | 2709451.1014 | 1247529.6982 | 2709453.9043 | 1247532.9637 | 2709458.929 | 1247536.5927 | 2709465.0347 | 1247536.7933
26 | 2709451.1014 | 1247529.6982 | 2709441.6359 | 1247529.3753
27 | 2709396.7959 | 1247456.0937 | 2709385.676 | 1247450.4715 | 2709377.0385 | 1247443.6511 | 2709370.2492 | 1247441.4796 | 2709367.1411 | 1247441.4223
28 | 2709347.6178 | 1247471.2307 | 2709334.6834 | 1247468.4122 | 2709325.8791 | 1247468.3849
29 | 2709944.0083 | 1248324.6385 | 2709939.8285 | 1248326.6145
30 | 2709944.0083 | 1248324.6385 | 2709942.3269 | 1248317.6374
31 | 2710016.2913 | 1248361.4982 | 2710012.9032 | 1248362.9365 | 2710010.6261 | 1248363.4032
32 | 2709234.0224 | 1247626.8971 | 2709232.2136 | 1247613.8189 | 2709237.0244 | 1247611.893
33 | 2709234.1515 | 1247627.8309 | 2709234.0224 | 1247626.8971
34 | 2709234.1515 | 1247627.8309 | 2709235.2866 | 1247636.0379 | 2709235.7068 | 1247639.0592
35 | 2709263.4365 | 1247581.407 | 2709252.4428 | 1247583.8136
36 | 2709263.4365 | 1247581.407 | 2709265.4171 | 1247580.9735
37 | 2709255.0912 | 1247635.7208 | 2709235.7068 | 1247639.0592 | 2709235.7068 | 1247639.0592
38 | 2709277.7255 | 1247579.5647 | 2709269.7858 | 1247580.0172 | 2709265.4171 | 1247580.9735
39 | 2709255.0912 | 1247635.7208 | 2709264.8446 | 1247634.0411
40 | 2709284.617 | 1247579.1721 | 2709277.7255 | 1247579.5647
41 | 2709288.1606 | 1247630.0281 | 2709271.985 | 1247632.8114 | 2709264.8446 | 1247634.0411
42 | 2709288.1606 | 1247630.0281 | 2709289.6125 | 1247629.7783 | 2709306.7595 | 1247625.5924
43 | 2709342.3245 | 1247615.6053 | 2709311.8471 | 1247624.3504 | 2709306.7595 | 1247625.5924
44 | 2709342.3245 | 1247615.6053 | 2709336.2792 | 1247591.7299
45 | 2709342.3245 | 1247615.6053 | 2709346.8245 | 1247614.0981 | 2709352.6489 | 1247632.5204 | 2709347.8006 | 1247650.4455
46 | 2709333.5862 | 1247581.094 | 2709336.2792 | 1247591.7299
47 | 2709347.8006 | 1247650.4455 | 2709341.1223 | 1247650.4557
48 | 2709347.8006 | 1247650.4455 | 2709357.0562 | 1247650.2063
49 | 2709326.212 | 1247530.4254 | 2709306.9009 | 1247530.0609 | 2709300.1457 | 1247530.123
50 | 2709296.4437 | 1247530.1571 | 2709300.1457 | 1247530.123
51 | 2709326.212 | 1247530.4254 | 2709327.6495 | 1247530.4526
52 | 2709344.289 | 1247512.4248 | 2709342.6668 | 1247521.3243 | 2709339.5734 | 1247527.2498 | 2709332.872 | 1247530.5512 | 2709327.6495 | 1247530.4526
53 | 2709344.289 | 1247512.4248 | 2709350.1706 | 1247502.3807 | 2709355.2258 | 1247497.4033
54 | 2709355.2258 | 1247497.4033 | 2709352.8593 | 1247493.8234
55 | 2709321.9116 | 1247482.178 | 2709304.8729 | 1247487.6559 | 2709300.1211 | 1247488.7799
56 | 2709347.4012 | 1247476.4198 | 2709334.8689 | 1247478.0122 | 2709321.9116 | 1247482.178
57 | 2709300.1211 | 1247488.7799 | 2709277.01 | 1247494.2462
58 | 2709347.4012 | 1247476.4198 | 2709347.4911 | 1247474.267
59 | 2709347.4012 | 1247476.4198 | 2709349.2761 | 1247484.1312
60 | 2709347.6178 | 1247471.2307 | 2709347.4911 | 1247474.267
61 | 2709352.8593 | 1247493.8234 | 2709350.4837 | 1247489.098 | 2709349.2761 | 1247484.1312
62 | 2709347.6178 | 1247471.2307 | 2709351.3581 | 1247463.0042 | 2709351.5824 | 1247461.6468
63 | 2709352.8593 | 1247493.8234 | 2709335.712 | 1247497.0742
64 | 2709351.5824 | 1247461.6468 | 2709351.6685 | 1247461.1255
65 | 2709885.5194 | 1247700.3706 | 2709894.6519 | 1247700.818 | 2709905.408 | 1247696.8141 | 2709919.7574 | 1247683.1801 | 2709935.9195 | 1247674.8619 | 2709948.9426 | 1247675.3037 | 2709958.7658 | 1247687.3846 | 2709969.1779 | 1247699.4763 | 2709979.6467 | 1247703.6294 | 2709995.0819 | 1247702.7261 | 2710014.304 | 1247701.3038 | 2710029.4919 | 1247708.0243 | 2710036.9966 | 1247716.3926 | 2710043.0085 | 1247730.2932 | 2710045.9098 | 1247761.1832 | 2710046.3821 | 1247773.5798 | 2710042.6756 | 1247780.3498
66 | 2710042.6756 | 1247780.3498 | 2710044.9249 | 1247781.6704 | 2710049.2265 | 1247788.4113 | 2710050.9745 | 1247797.6067 | 2710055.0786 | 1247828.3967 | 2710056.8248 | 1247837.5653
67 | 2709885.5194 | 1247700.3706 | 2709876.8931 | 1247695.4401 | 2709868.6501 | 1247684.9122 | 2709867.8197 | 1247684.0628 | 2709856.0095 | 1247671.9897 | 2709840.6561 | 1247663.176 | 2709825.8928 | 1247660.0222 | 2709806.2669 | 1247662.0381 | 2709787.1472 | 1247668.5338 | 2709769.5578 | 1247673.1674 | 2709762.2022 | 1247672.6309 | 2709755.8373 | 1247667.5534 | 2709736.3947 | 1247637.6471 | 2709725.3027 | 1247618.9934 | 2709712.9926 | 1247606.967 | 2709697.1186 | 1247599.7342 | 2709666.7185 | 1247592.4326 | 2709648.6669 | 1247584.0698 | 2709623.1396 | 1247566.1389 | 2709606.4015 | 1247557.011 | 2709584.5849 | 1247547.9783 | 2709561.4164 | 1247542.1899 | 2709537.7864 | 1247540.5187 | 2709496.3767 | 1247537.8334
68 | 2709860.507 | 1248196.5535 | 2709886.203 | 1248213.7548 | 2709890.2159 | 1248218.9445 | 2709891.8487 | 1248225.8025 | 2709893.3462 | 1248226.95
69 | 2709437.9805 | 1247962.3279 | 2709445.7813 | 1247984.134 | 2709462.1114 | 1248009.9786 | 2709473.5442 | 1248020.4092 | 2709496.5502 | 1248036.5248 | 2709514.1432 | 1248044.7008 | 2709526.2141 | 1248047.1702 | 2709535.6469 | 1248047.2779 | 2709544.5925 | 1248043.5067 | 2709576.5917 | 1248049.9922 | 2709606.3536 | 1248056.959 | 2709662.1344 | 1248079.2529 | 2709690.4212 | 1248093.2541 | 2709710.2639 | 1248105.1531 | 2709720.634 | 1248112.9736 | 2709738.7602 | 1248131.0792 | 2709777.9455 | 1248170.4254 | 2709798.2852 | 1248185.2362 | 2709820.5944 | 1248193.2225 | 2709835.9733 | 1248196.0986 | 2709848.1187 | 1248196.9688 | 2709860.507 | 1248196.5535
70 | 2709860.507 | 1248196.5535 | 2709882.9411 | 1248194.134 | 2709899.0649 | 1248193.9104 | 2709900.1925 | 1248194.2138
71 | 2709899.0448 | 1248230.3555 | 2709896.6228 | 1248229.4606 | 2709893.3462 | 1248226.95
72 | 2709437.9805 | 1247962.3279 | 2709444.1084 | 1247958.5602 | 2709444.6597 | 1247958.159 | 2709435.2639 | 1247902.4627 | 2709434.6857 | 1247895.324 | 2709437.2414 | 1247889.4665 | 2709443.4144 | 1247881.6296 | 2709450.016 | 1247878.3933 | 2709456.3612 | 1247877.999 | 2709462.2251 | 1247881.1654 | 2709471.8486 | 1247897.1337 | 2709477.0482 | 1247903.1346 | 2709480.6051 | 1247904.4235 | 2709494.8056 | 1247904.4858
73 | 2709437.9805 | 1247962.3279 | 2709431.1904 | 1247952.4613 | 2709403.2087 | 1247918.5953 | 2709390.8115 | 1247905.1446 | 2709377.6937 | 1247893.0818 | 2709333.3585 | 1247848.8839 | 2709313.7231 | 1247833.8542 | 2709288.8254 | 1247815.3803 | 2709262.2973 | 1247803.3818 | 2709213.9204 | 1247784.5197 | 2709184.0037 | 1247772.7371 | 2709165.0102 | 1247764.2472 | 2709149.7103 | 1247754.1351 | 2709147.3023 | 1247750.7547
74 | 2709900.1925 | 1248194.2138 | 2709914.4241 | 1248198.0425
75 | 2709147.3023 | 1247750.7547 | 2709148.1181 | 1247743.3749 | 2709155.821 | 1247737.7677 | 2709167.668 | 1247736.0289 | 2709245.9106 | 1247733.8237 | 2709258.6174 | 1247732.5679 | 2709271.1348 | 1247731.342 | 2709300.5159 | 1247732.0285 | 2709318.1495 | 1247731.1084 | 2709327.7939 | 1247732.0461
76 | 2709454.1818 | 1247646.3493 | 2709449.7544 | 1247642.698
77 | 2709454.1818 | 1247646.3493 | 2709455.445 | 1247664.2538 | 2709455.1618 | 1247674.6792 | 2709452.8973 | 1247680.0109
78 | 2709449.7544 | 1247642.698 | 2709459.8906 | 1247635.4348 | 2709472.9335 | 1247635.6161
79 | 2709449.7544 | 1247642.698 | 2709434.2939 | 1247630.7461
80 | 2709449.7544 | 1247642.698 | 2709442.2666 | 1247650.5439 | 2709435.6668 | 1247652.8462 | 2709431.9533 | 1247652.8238
81 | 2709452.8973 | 1247680.0109 | 2709450.6679 | 1247685.2603 | 2709443.4198 | 1247694.4451 | 2709434.5603 | 1247700.075 | 2709424.6985 | 1247703.5291 | 2709411.7666 | 1247707.149 | 2709395.919 | 1247710.3481 | 2709383.203 | 1247714.9617 | 2709377.4122 | 1247718.4689
82 | 2710016.2913 | 1248361.4982 | 2710032.0663 | 1248365.7944 | 2710051.8947 | 1248368.6153
83 | 2710039.7892 | 1248335.9357 | 2710021.286 | 1248359.3669 | 2710016.2913 | 1248361.4982
84 | 2709496.3767 | 1247537.8334 | 2709496.0522 | 1247537.8124 | 2709469.4077 | 1247536.937
85 | 2709902.9922 | 1248231.8139 | 2709899.0448 | 1248230.3555
86 | 2709925.4975 | 1248203.1595 | 2709919.043 | 1248199.2851 | 2709914.4241 | 1248198.0425
87 | 2709362.5528 | 1247727.4686 | 2709353.2895 | 1247731.6567 | 2709341.7219 | 1247733.4004 | 2709327.7939 | 1247732.0461
88 | 2709472.9335 | 1247635.6161 | 2709480.6144 | 1247635.7228
89 | 2709413.322 | 1247652.7118 | 2709431.9533 | 1247652.8238
90 | 2709362.5528 | 1247727.4686 | 2709377.4122 | 1247718.4689
91 | 2709465.0347 | 1247536.7933 | 2709469.4077 | 1247536.937
92 | 2709938.9958 | 1248285.7703 | 2709938.1145 | 1248295.4389 | 2709939.8503 | 1248307.3252 | 2709942.3269 | 1248317.6374
93 | 2709939.4695 | 1248275.0224 | 2709939.6415 | 1248278.687 | 2709938.9958 | 1248285.7703
94 | 2709939.4695 | 1248275.0224 | 2709939.0461 | 1248265.999 | 2709938.4661 | 1248252.4772 | 2709938.4661 | 1248252.4772
95 | 2709953.2216 | 1248226.6632 | 2709944.6047 | 1248233.0753 | 2709940.3929 | 1248241.0481 | 2709938.4661 | 1248252.4772
96 | 2709953.2216 | 1248226.6632 | 2709948.1453 | 1248221.387
97 | 2709953.2216 | 1248226.6632 | 2709952.5302 | 1248200.0177 | 2709954.3297 | 1248188.5306
98 | 2709948.1453 | 1248221.387 | 2709927.7841 | 1248229.7385 | 2709927.7841 | 1248229.7385
99 | 2709954.3622 | 1248180.3252 | 2709954.2582 | 1248181.8016 | 2709954.3297 | 1248188.5306 | 2709954.3297 | 1248188.5306
100 | 2709929.2702 | 1248205.4241 | 2709925.4975 | 1248203.1595
101 | 2709929.2702 | 1248205.4241 | 2709924.2431 | 1248225.5806
102 | 2709924.2431 | 1248225.5806 | 2709925.5076 | 1248228.6732 | 2709927.7841 | 1248229.7385
103 | 2709351.6685 | 1247461.1255 | 2709353.5948 | 1247449.4678 | 2709356.209 | 1247443.7225 | 2709360.8997 | 1247441.3071 | 2709365.7014 | 1247441.3957
104 | 2709365.7014 | 1247441.3957 | 2709367.1411 | 1247441.4223
105 | 2709429.0636 | 1247528.9464 | 2709441.6359 | 1247529.3753
106 | 2709429.0636 | 1247528.9464 | 2709424.0653 | 1247533.7025 | 2709418.4678 | 1247537.3577 | 2709413.1605 | 1247540.44
107 | 2709429.0636 | 1247528.9464 | 2709404.1409 | 1247524.0493 | 2709396.5039 | 1247521.8472
108 | 2709413.1605 | 1247540.44 | 2709421.2291 | 1247559.2374 | 2709424.9429 | 1247563.0421
109 | 2709413.1605 | 1247540.44 | 2709410.0646 | 1247541.9953 | 2709402.1265 | 1247545.9965 | 2709390.4351 | 1247551.5631 | 2709378.2253 | 1247556.8874
110 | 2709441.2552 | 1247576.6365 | 2709433.3662 | 1247571.6715 | 2709424.9429 | 1247563.0421
111 | 2709347.4163 | 1247580.8044 | 2709350.4119 | 1247572.8087 | 2709355.7678 | 1247566.6803 | 2709378.2253 | 1247556.8874
112 | 2709333.5862 | 1247581.094 | 2709347.4163 | 1247580.8044
113 | 2709362.2569 | 1247596.98 | 2709352.166 | 1247589.9215 | 2709347.4163 | 1247580.8044
114 | 2709493.4778 | 1247635.9016 | 2709480.6144 | 1247635.7228
115 | 2709413.322 | 1247652.7118 | 2709397.2829 | 1247652.6153
116 | 2709392.2919 | 1247652.5853 | 2709397.2829 | 1247652.6153
117 | 2709392.2919 | 1247652.5853 | 2709380.7173 | 1247652.5157
118 | 2709380.7173 | 1247652.5157 | 2709372.2547 | 1247652.4648 | 2709367.6328 | 1247649.933
119 | 2709357.0562 | 1247650.2063 | 2709367.6328 | 1247649.933 | 2709367.6328 | 1247649.933
120 | 2709362.2569 | 1247596.98 | 2709377.1325 | 1247602.4121
121 | 2709333.5862 | 1247581.094 | 2709333.8797 | 1247570.5131 | 2709333.9078 | 1247570.4454
122 | 2709333.5862 | 1247581.094 | 2709317.876 | 1247579.7747
123 | 2709309.3248 | 1247579.0566 | 2709317.876 | 1247579.7747
124 | 2709309.3248 | 1247579.0566 | 2709304.7766 | 1247578.6746
125 | 2709493.4778 | 1247635.9016 | 2709498.633 | 1247635.9733
126 | 2709498.633 | 1247635.9733 | 2709522.3673 | 1247636.3032
127 | 2709528.5031 | 1247636.3885 | 2709522.3673 | 1247636.3032
128 | 2709528.5031 | 1247636.3885 | 2709540.717 | 1247636.5583
129 | 2709519.9085 | 1247611.7952 | 2709538.0179 | 1247619.5313 | 2709542.4317 | 1247636.5821 | 2709540.717 | 1247636.5583
130 | 2709284.617 | 1247579.1721 | 2709291.6486 | 1247578.7714
131 | 2709291.6486 | 1247578.7714 | 2709300.1565 | 1247578.2866 | 2709304.7766 | 1247578.6746

## bus_geodata
| x | y | coords
0 | 2709453.3754 | 1247471.6266
1 | 2709443.3203 | 1247510.8838
2 | 2709422.0584 | 1247464.6617
3 | 2709236.9932 | 1247464.3863
4 | 2709163.5137 | 1247544.1086
5 | 2708864.0546 | 1248255.633
6 | 2709284.3561 | 1247450.804
7 | 2709148.6091 | 1248611.3524
8 | 2708863.6358 | 1248262.6112
9 | 2710010.4811 | 1248395.34
10 | 2709988.4391 | 1248365.2845
11 | 2710022.9117 | 1248396.2215
12 | 2710039.5315 | 1248419.7545
13 | 2710083.8035 | 1248526.5965
14 | 2710193.8329 | 1248615.5127
15 | 2710042.9259 | 1248407.8078
16 | 2708862.6274 | 1248279.4143
17 | 2709451.1014 | 1247529.6982
18 | 2709442.0666 | 1247512.5978
19 | 2709396.7959 | 1247456.0937
20 | 2709325.8791 | 1247468.3849
21 | 2708983.4921 | 1248562.7645
22 | 2709162.4726 | 1248619.9858
23 | 2710247.7276 | 1248599.5462
24 | 2709944.0083 | 1248324.6385
25 | 2710010.6261 | 1248363.4032
26 | 2710032.5896 | 1248397.8079
27 | 2710107.6176 | 1248565.8006
28 | 2709237.0244 | 1247611.893
29 | 2709234.0224 | 1247626.8971
30 | 2709234.1515 | 1247627.8309
31 | 2709252.4428 | 1247583.8136
32 | 2709263.4365 | 1247581.407
33 | 2709235.7068 | 1247639.0592
34 | 2709265.4171 | 1247580.9735
35 | 2709255.0912 | 1247635.7208
36 | 2709277.7255 | 1247579.5647
37 | 2709264.8446 | 1247634.0411
38 | 2709288.1606 | 1247630.0281
39 | 2709306.7595 | 1247625.5924
40 | 2709342.3245 | 1247615.6053
41 | 2709336.2792 | 1247591.7299
42 | 2709347.8006 | 1247650.4455
43 | 2709300.1457 | 1247530.123
44 | 2709326.212 | 1247530.4254
45 | 2709296.4437 | 1247530.1571
46 | 2709327.6495 | 1247530.4526
47 | 2709344.289 | 1247512.4248
48 | 2709355.2258 | 1247497.4033
49 | 2709321.9116 | 1247482.178
50 | 2709300.1211 | 1247488.7799
51 | 2709347.4012 | 1247476.4198
52 | 2709277.01 | 1247494.2462
53 | 2709347.4911 | 1247474.267
54 | 2709349.2761 | 1247484.1312
55 | 2709347.6178 | 1247471.2307
56 | 2709352.8593 | 1247493.8234
57 | 2709351.5824 | 1247461.6468
58 | 2709335.712 | 1247497.0742
59 | 2710042.6756 | 1247780.3498
60 | 2709885.5194 | 1247700.3706
61 | 2710056.8248 | 1247837.5653
62 | 2709860.507 | 1248196.5535
63 | 2709893.3462 | 1248226.9499
64 | 2709437.9805 | 1247962.3279
65 | 2709900.1925 | 1248194.2138
66 | 2709494.8056 | 1247904.4858
67 | 2709147.3023 | 1247750.7547
68 | 2709454.1818 | 1247646.3493
69 | 2709449.7544 | 1247642.698
70 | 2709452.8973 | 1247680.0109
71 | 2710051.8947 | 1248368.6153
72 | 2710016.2913 | 1248361.4982
73 | 2709496.3767 | 1247537.8334
74 | 2709899.0448 | 1248230.3555
75 | 2709914.4241 | 1248198.0425
76 | 2709327.7939 | 1247732.0461
77 | 2709472.9335 | 1247635.6161
78 | 2709434.2939 | 1247630.7461
79 | 2709431.9533 | 1247652.8238
80 | 2709377.4122 | 1247718.4689
81 | 2709469.4077 | 1247536.937
82 | 2709938.9958 | 1248285.7703
83 | 2709942.3269 | 1248317.6374
84 | 2709939.4695 | 1248275.0224
85 | 2709938.4661 | 1248252.4772
86 | 2709939.8285 | 1248326.6145
87 | 2709953.2216 | 1248226.6632
88 | 2709948.1453 | 1248221.387
89 | 2709954.3297 | 1248188.5306
90 | 2709925.4975 | 1248203.1595
91 | 2709929.2702 | 1248205.4241
92 | 2709924.2431 | 1248225.5806
93 | 2709902.9922 | 1248231.8139
94 | 2709351.6685 | 1247461.1255
95 | 2709365.7014 | 1247441.3957
96 | 2709367.1411 | 1247441.4223
97 | 2709441.6359 | 1247529.3753
98 | 2709429.0636 | 1247528.9464
99 | 2709413.1605 | 1247540.44
100 | 2709396.5039 | 1247521.8472
101 | 2709465.0347 | 1247536.7933
102 | 2709424.9429 | 1247563.0421
103 | 2709378.2253 | 1247556.8874
104 | 2709441.2552 | 1247576.6365
105 | 2709347.4163 | 1247580.8044
106 | 2709954.3622 | 1248180.3252
107 | 2709927.7841 | 1248229.7385
108 | 2710039.7892 | 1248335.9357
109 | 2709362.5528 | 1247727.4686
110 | 2709341.1223 | 1247650.4557
111 | 2709480.6144 | 1247635.7228
112 | 2709413.322 | 1247652.7118
113 | 2709397.2829 | 1247652.6153
114 | 2709392.2919 | 1247652.5853
115 | 2709380.7173 | 1247652.5157
116 | 2709367.6328 | 1247649.933
117 | 2709357.0562 | 1247650.2063
118 | 2709362.2569 | 1247596.98
119 | 2709377.1325 | 1247602.4121
120 | 2709333.5862 | 1247581.094
121 | 2709333.9078 | 1247570.4454
122 | 2709317.876 | 1247579.7747
123 | 2709309.3248 | 1247579.0566
124 | 2709493.4778 | 1247635.9016
125 | 2709498.633 | 1247635.9733
126 | 2709522.3673 | 1247636.3032
127 | 2709528.5031 | 1247636.3885
128 | 2709540.717 | 1247636.5583
129 | 2709519.9085 | 1247611.7952
130 | 2709284.617 | 1247579.1721
131 | 2709291.6485 | 1247578.7714
132 | 2709304.7766 | 1247578.6746
133 | 2709454.1818 | 1247646.3493

## line_std_types
| c_nf_per_km | r_ohm_per_km | x_ohm_per_km | max_i_ka | type | q_mm2 | alpha | voltage_rating
NAYY 4x50 SE | 210 | 0.642 | 0.083 | 0.142 | cs | 50 | 0.00403 | LV
NAYY 4x120 SE | 264 | 0.225 | 0.08 | 0.242 | cs | 120 | 0.00403 | LV
NAYY 4x150 SE | 261 | 0.208 | 0.08 | 0.27 | cs | 150 | 0.00403 | LV
NA2XS2Y 1x95 RM/25 12/20 kV | 216 | 0.313 | 0.132 | 0.252 | cs | 95 | 0.00403 | MV
NA2XS2Y 1x185 RM/25 12/20 kV | 273 | 0.161 | 0.117 | 0.362 | cs | 185 | 0.00403 | MV
NA2XS2Y 1x240 RM/25 12/20 kV | 304 | 0.122 | 0.112 | 0.421 | cs | 240 | 0.00403 | MV
NA2XS2Y 1x95 RM/25 6/10 kV | 315 | 0.313 | 0.123 | 0.249 | cs | 95 | 0.00403 | MV
NA2XS2Y 1x185 RM/25 6/10 kV | 406 | 0.161 | 0.11 | 0.358 | cs | 185 | 0.00403 | MV
NA2XS2Y 1x240 RM/25 6/10 kV | 456 | 0.122 | 0.105 | 0.416 | cs | 240 | 0.00403 | MV
NA2XS2Y 1x150 RM/25 12/20 kV | 250 | 0.206 | 0.116 | 0.319 | cs | 150 | 0.00403 | MV
NA2XS2Y 1x120 RM/25 12/20 kV | 230 | 0.253 | 0.119 | 0.283 | cs | 120 | 0.00403 | MV
NA2XS2Y 1x70 RM/25 12/20 kV | 190 | 0.443 | 0.132 | 0.22 | cs | 70 | 0.00403 | MV
NA2XS2Y 1x150 RM/25 6/10 kV | 360 | 0.206 | 0.11 | 0.315 | cs | 150 | 0.00403 | MV
NA2XS2Y 1x120 RM/25 6/10 kV | 340 | 0.253 | 0.113 | 0.28 | cs | 120 | 0.00403 | MV
NA2XS2Y 1x70 RM/25 6/10 kV | 280 | 0.443 | 0.123 | 0.217 | cs | 70 | 0.00403 | MV
N2XS(FL)2Y 1x120 RM/35 64/110 kV | 112 | 0.153 | 0.166 | 0.366 | cs | 120 | 0.00393 | HV
N2XS(FL)2Y 1x185 RM/35 64/110 kV | 125 | 0.099 | 0.156 | 0.457 | cs | 185 | 0.00393 | HV
N2XS(FL)2Y 1x240 RM/35 64/110 kV | 135 | 0.075 | 0.149 | 0.526 | cs | 240 | 0.00393 | HV
N2XS(FL)2Y 1x300 RM/35 64/110 kV | 144 | 0.06 | 0.144 | 0.588 | cs | 300 | 0.00393 | HV
15-AL1/3-ST1A 0.4 | 11 | 1.8769 | 0.35 | 0.105 | ol | 16 | 0.00403 | LV
24-AL1/4-ST1A 0.4 | 11.25 | 1.2012 | 0.335 | 0.14 | ol | 24 | 0.00403 | LV
48-AL1/8-ST1A 0.4 | 12.2 | 0.5939 | 0.3 | 0.21 | ol | 48 | 0.00403 | LV
94-AL1/15-ST1A 0.4 | 13.2 | 0.306 | 0.29 | 0.35 | ol | 94 | 0.00403 | LV
34-AL1/6-ST1A 10.0 | 9.7 | 0.8342 | 0.36 | 0.17 | ol | 34 | 0.00403 | MV
48-AL1/8-ST1A 10.0 | 10.1 | 0.5939 | 0.35 | 0.21 | ol | 48 | 0.00403 | MV
70-AL1/11-ST1A 10.0 | 10.4 | 0.4132 | 0.339 | 0.29 | ol | 70 | 0.00403 | MV
94-AL1/15-ST1A 10.0 | 10.75 | 0.306 | 0.33 | 0.35 | ol | 94 | 0.00403 | MV
122-AL1/20-ST1A 10.0 | 11.1 | 0.2376 | 0.323 | 0.41 | ol | 122 | 0.00403 | MV
149-AL1/24-ST1A 10.0 | 11.25 | 0.194 | 0.315 | 0.47 | ol | 149 | 0.00403 | MV
34-AL1/6-ST1A 20.0 | 9.15 | 0.8342 | 0.382 | 0.17 | ol | 34 | 0.00403 | MV
48-AL1/8-ST1A 20.0 | 9.5 | 0.5939 | 0.372 | 0.21 | ol | 48 | 0.00403 | MV
70-AL1/11-ST1A 20.0 | 9.7 | 0.4132 | 0.36 | 0.29 | ol | 70 | 0.00403 | MV
94-AL1/15-ST1A 20.0 | 10 | 0.306 | 0.35 | 0.35 | ol | 94 | 0.00403 | MV
122-AL1/20-ST1A 20.0 | 10.3 | 0.2376 | 0.344 | 0.41 | ol | 122 | 0.00403 | MV
149-AL1/24-ST1A 20.0 | 10.5 | 0.194 | 0.337 | 0.47 | ol | 149 | 0.00403 | MV
184-AL1/30-ST1A 20.0 | 10.75 | 0.1571 | 0.33 | 0.535 | ol | 184 | 0.00403 | MV
243-AL1/39-ST1A 20.0 | 11 | 0.1188 | 0.32 | 0.645 | ol | 243 | 0.00403 | MV
48-AL1/8-ST1A 110.0 | 8 | 0.5939 | 0.46 | 0.21 | ol | 48 | 0.00403 | HV
70-AL1/11-ST1A 110.0 | 8.4 | 0.4132 | 0.45 | 0.29 | ol | 70 | 0.00403 | HV
94-AL1/15-ST1A 110.0 | 8.65 | 0.306 | 0.44 | 0.35 | ol | 94 | 0.00403 | HV
122-AL1/20-ST1A 110.0 | 8.5 | 0.2376 | 0.43 | 0.41 | ol | 122 | 0.00403 | HV
149-AL1/24-ST1A 110.0 | 8.75 | 0.194 | 0.41 | 0.47 | ol | 149 | 0.00403 | HV
184-AL1/30-ST1A 110.0 | 8.8 | 0.1571 | 0.4 | 0.535 | ol | 184 | 0.00403 | HV
243-AL1/39-ST1A 110.0 | 9 | 0.1188 | 0.39 | 0.645 | ol | 243 | 0.00403 | HV
305-AL1/39-ST1A 110.0 | 9.2 | 0.0949 | 0.38 | 0.74 | ol | 305 | 0.00403 | HV
490-AL1/64-ST1A 110.0 | 9.75 | 0.059 | 0.37 | 0.96 | ol | 490 | 0.00403 | HV
679-AL1/86-ST1A 110.0 | 9.95 | 0.042 | 0.36 | 1.15 | ol | 679 | 0.00403 | HV
490-AL1/64-ST1A 220.0 | 10 | 0.059 | 0.285 | 0.96 | ol | 490 | 0.00403 | HV
679-AL1/86-ST1A 220.0 | 11.7 | 0.042 | 0.275 | 1.15 | ol | 679 | 0.00403 | HV
490-AL1/64-ST1A 380.0 | 11 | 0.059 | 0.253 | 0.96 | ol | 490 | 0.00403 | HV
679-AL1/86-ST1A 380.0 | 14.6 | 0.042 | 0.25 | 1.15 | ol | 679 | 0.00403 | HV

## trafo_std_types
| i0_percent | pfe_kw | vkr_percent | sn_mva | vn_lv_kv | vn_hv_kv | vk_percent | shift_degree | vector_group | tap_side | tap_neutral | tap_min | tap_max | tap_step_degree | tap_step_percent | tap_phase_shifter
160 MVA 380/110 kV | 0.06 | 60 | 0.25 | 160 | 110 | 380 | 12.2 | 0 | Yy0 | hv | 0 | -9 | 9 | 0 | 1.5 | FALSE
100 MVA 220/110 kV | 0.06 | 55 | 0.26 | 100 | 110 | 220 | 12 | 0 | Yy0 | hv | 0 | -9 | 9 | 0 | 1.5 | FALSE
63 MVA 110/20 kV | 0.04 | 22 | 0.32 | 63 | 20 | 110 | 18 | 150 | YNd5 | hv | 0 | -9 | 9 | 0 | 1.5 | FALSE
40 MVA 110/20 kV | 0.05 | 18 | 0.34 | 40 | 20 | 110 | 16.2 | 150 | YNd5 | hv | 0 | -9 | 9 | 0 | 1.5 | FALSE
25 MVA 110/20 kV | 0.07 | 14 | 0.41 | 25 | 20 | 110 | 12 | 150 | YNd5 | hv | 0 | -9 | 9 | 0 | 1.5 | FALSE
63 MVA 110/10 kV | 0.04 | 22 | 0.32 | 63 | 10 | 110 | 18 | 150 | YNd5 | hv | 0 | -9 | 9 | 0 | 1.5 | FALSE
40 MVA 110/10 kV | 0.05 | 18 | 0.34 | 40 | 10 | 110 | 16.2 | 150 | YNd5 | hv | 0 | -9 | 9 | 0 | 1.5 | FALSE
25 MVA 110/10 kV | 0.07 | 14 | 0.41 | 25 | 10 | 110 | 12 | 150 | YNd5 | hv | 0 | -9 | 9 | 0 | 1.5 | FALSE
0.25 MVA 20/0.4 kV | 0.32 | 0.8 | 1.44 | 0.25 | 0.4 | 20 | 6 | 150 | Yzn5 | hv | 0 | -2 | 2 | 0 | 2.5 | FALSE
0.4 MVA 20/0.4 kV | 0.3375 | 1.35 | 1.425 | 0.4 | 0.4 | 20 | 6 | 150 | Dyn5 | hv | 0 | -2 | 2 | 0 | 2.5 | FALSE
0.63 MVA 20/0.4 kV | 0.2619 | 1.65 | 1.206 | 0.63 | 0.4 | 20 | 6 | 150 | Dyn5 | hv | 0 | -2 | 2 | 0 | 2.5 | FALSE
0.25 MVA 10/0.4 kV | 0.24 | 0.6 | 1.2 | 0.25 | 0.4 | 10 | 4 | 150 | Dyn5 | hv | 0 | -2 | 2 | 0 | 2.5 | FALSE
0.4 MVA 10/0.4 kV | 0.2375 | 0.95 | 1.325 | 0.4 | 0.4 | 10 | 4 | 150 | Dyn5 | hv | 0 | -2 | 2 | 0 | 2.5 | FALSE
0.63 MVA 10/0.4 kV | 0.1873 | 1.18 | 1.0794 | 0.63 | 0.4 | 10 | 4 | 150 | Dyn5 | hv | 0 | -2 | 2 | 0 | 2.5 | FALSE

## trafo3w_std_types
| sn_hv_mva | sn_mv_mva | sn_lv_mva | vn_hv_kv | vn_mv_kv | vn_lv_kv | vk_hv_percent | vk_mv_percent | vk_lv_percent | vkr_hv_percent | vkr_mv_percent | vkr_lv_percent | pfe_kw | i0_percent | shift_mv_degree | shift_lv_degree | vector_group | tap_side | tap_neutral | tap_min | tap_max | tap_step_percent
63/25/38 MVA 110/20/10 kV | 63 | 25 | 38 | 110 | 20 | 10 | 10.4 | 10.4 | 10.4 | 0.28 | 0.32 | 0.35 | 35 | 0.89 | 0 | 0 | YN0yn0yn0 | hv | 0 | -10 | 10 | 1.2
63/25/38 MVA 110/10/10 kV | 63 | 25 | 38 | 110 | 10 | 10 | 10.4 | 10.4 | 10.4 | 0.28 | 0.32 | 0.35 | 35 | 0.89 | 0 | 0 | YN0yn0yn0 | hv | 0 | -10 | 10 | 1.2

## fuse_std_types
| fuse_type | i_rated_a | t_avg | t_min | t_total | x_avg | x_min | x_total
HV 100A | HV 100A | 100 | 0 | [10.0, 3.64, 0.854, 0.281, 0.1, 0.0531, 0.022, 0.01] | [10.0, 4.267, 1.21, 0.403, 0.1, 0.058, 0.022, 0.01] | 0 | [300.0, 350.0, 450.0, 550.0, 700.0, 850.0, 1200.0, 1752.0] | [600.0, 700.0, 900.0, 1150.0, 1665.0, 2000.0, 3000.0, 4313.0]
HV 10A | HV 10A | 10 | 0 | [10.0, 1675.0, 0.344, 0.156, 0.1, 0.0417, 0.0171, 0.01] | [10.0, 1.3, 0.3, 0.155, 0.1, 0.0555, 0.023, 0.01] | 0 | [30.0, 32.0, 35.0, 37.0, 39.0, 50.0, 70.0, 88.0] | [60.0, 70.0, 80.0, 87.0, 94.0, 110.0, 150.0, 216.0]
HV 125A | HV 125A | 125 | 0 | [10.0, 1.82, 0.344, 0.1, 0.0467, 0.0269, 0.01] | [10.0, 2.478, 0.426, 0.1, 0.0427, 0.0211, 0.01] | 0 | [375.0, 500.0, 700.0, 925.0, 1200.0, 1500.0, 2341.0] | [750.0, 1000.0, 1500.0, 2200.0, 3000.0, 4000.0, 5765.0]
HV 160A | HV 160A | 160 | 0 | [10.0, 4.15, 1.03, 0.198, 0.1, 0.051, 0.0172, 0.01] | [10.0, 2.3, 0.734, 0.274, 0.1, 0.046, 0.0177, 0.01] | 0 | [480.0, 550.0, 700.0, 1000.0, 1260.0, 1600.0, 2500.0, 3227.0] | [960.0, 1300.0, 1700.0, 2200.0, 2996.0, 4000.0, 6000.0, 7946.0]
HV 16A | HV 16A | 16 | 0 | [10.0, 0.352, 0.164, 0.1, 0.0649, 0.0342, 0.01] | [10.0, 2.34, 0.722, 0.181, 0.1, 0.055, 0.0296, 0.01] | 0 | [48.0, 60.0, 65.0, 71.0, 80.0, 100.0, 162.0] | [96.0, 110.0, 125.0, 150.0, 168.0, 200.0, 250.0, 398.0]
HV 200A | HV 200A | 200 | 0 | [10.0, 4.267, 1.21, 0.403, 0.1, 0.058, 0.022, 0.01] | [10.0, 3.73, 1.654, 0.328, 0.1, 0.0531, 0.019, 0.01] | 0 | [600.0, 700.0, 900.0, 1150.0, 1665.0, 2000.0, 3000.0, 4313.0] | [1200.0, 1500.0, 1800.0, 2700.0, 3960.0, 5000.0, 7500.0, 10620.0]
HV 20A | HV 20A | 20 | 0 | [10.0, 1.3, 0.3, 0.155, 0.1, 0.0555, 0.023, 0.01] | [10.0, 1.3, 0.161, 0.1, 0.0611, 0.0399, 0.0141, 0.01] | 0 | [60.0, 70.0, 80.0, 87.0, 94.0, 110.0, 150.0, 216.0] | [120.0, 150.0, 200.0, 223.0, 260.0, 300.0, 450.0, 532.0]
HV 25A | HV 25A | 25 | 0 | [10.0, 2.512, 0.833, 0.299, 0.1, 0.0372, 0.0223, 0.01] | [10.0, 3.125, 0.597, 0.198, 0.1, 0.0378, 0.022, 0.01] | 0 | [75.0, 82.0, 90.0, 100.0, 124.0, 170.0, 200.0, 289.0] | [150.0, 170.0, 210.0, 250.0, 294.0, 400.0, 500.0, 711.0]
HV 31.5A | HV 31.5A | 31.5 | 0 | [10.0, 2.34, 0.722, 0.181, 0.1, 0.055, 0.0296, 0.01] | [10.0, 2.84, 0.368, 0.164, 0.1, 0.0621, 0.0378, 0.0195, 0.01] | 0 | [95.0, 110.0, 125.0, 150.0, 165.0, 200.0, 250.0, 390.0] | [189.0, 220.0, 300.0, 350.0, 393.0, 450.0, 530.0, 700.0, 960.0]
HV 40A | HV 40A | 40 | 0 | [10.0, 1.3, 0.161, 0.1, 0.0611, 0.0399, 0.0141, 0.01] | [10.0, 2.05, 0.369, 0.198, 0.1, 0.051, 0.0298, 0.01] | 0 | [120.0, 150.0, 200.0, 223.0, 260.0, 300.0, 450.0, 532.0] | [240.0, 300.0, 400.0, 450.0, 530.0, 650.0, 800.0, 1311.0]
HV 50A | HV 50A | 50 | 0 | [10.0, 3.215, 0.597, 0.198, 0.1, 0.0378, 0.022, 0.01] | [10.0, 3.64, 0.854, 0.281, 0.1, 0.0531, 0.022, 0.01] | 0 | [150.0, 170.0, 210.0, 250.0, 294.0, 400.0, 500.0, 711.0] | [300.0, 350.0, 450.0, 550.0, 700.0, 850.0, 1200.0, 1752.0]
HV 6.3A | HV 6.3A | 6.3 | 0 | [10.0, 1.39, 0.344, 0.168, 0.1, 0.056, 0.0263, 0.01] | [10.0, 1.711, 0.516, 0.198, 0.1, 0.0634, 0.0303, 0.01] | 0 | [19.0, 19.5, 20.4, 20.8, 22.0, 25.0, 32.0, 48.0] | [38.0, 40.0, 43.0, 48.0, 53.0, 60.0, 75.0, 118.0]
HV 63A | HV 63A | 63 | 0 | [10.0, 2.84, 0.368, 0.164, 0.1, 0.0621, 0.0378, 0.0195, 0.01] | [10.0, 1.82, 0.344, 0.1, 0.0467, 0.0269, 0.01] | 0 | [189.0, 220.0, 300.0, 350.0, 393.0, 450.0, 530.0, 700.0, 961.0] | [378.0, 500.0, 700.0, 934.0, 1200.0, 1500.0, 2366.0]
HV 80A | HV 80A | 80 | 0 | [10.0, 2.05, 0.369, 0.198, 0.1, 0.051, 0.0298, 0.01] | [10.0, 4.15, 1.03, 0.198, 0.1, 0.051, 0.0172, 0.01] | 0 | [240.0, 300.0, 400.0, 450.0, 530.0, 650.0, 800.0, 1311.0] | [480.0, 550.0, 700.0, 1000.0, 1260.0, 1600.0, 2500.0, 3227.0]
Siemens NH-1-100 | Siemens NH-1-100 | 100 | [5400.0, 2000.0, 400.0, 20.0, 1.0, 0.2, 0.012, 0.004] | 0 | 0 | [150.0, 190.0, 250.0, 430.0, 900.0, 1250.0, 2700.0, 3600.0] | 0 | 0
Siemens NH-1-125 | Siemens NH-1-125 | 125 | [4800.0, 120.0, 7.0, 0.1, 0.004] | 0 | 0 | [180.0, 400.0, 740.0, 2000.0, 4250.0] | 0 | 0
Siemens NH-1-16 | Siemens NH-1-16 | 16 | [4000.0, 400.0, 2.0, 0.1, 0.04, 0.01] | 0 | 0 | [26.0, 35.0, 75.0, 150.0, 200.0, 300.0] | 0 | 0
Siemens NH-1-160 | Siemens NH-1-160 | 160 | [4800.0, 120.0, 7.0, 0.1, 0.004] | 0 | 0 | [210.0, 500.0, 900.0, 2300.0, 5000.0] | 0 | 0
Siemens NH-1-25 | Siemens NH-1-25 | 25 | [4000.0, 1000.0, 10.0, 0.2, 0.02, 0.01] | 0 | 0 | [40.0, 50.0, 100.0, 210.0, 400.0, 500.0] | 0 | 0
Siemens NH-1-50 | Siemens NH-1-50 | 50 | [4000.0, 40.0, 4.0, 1.0, 0.02, 0.01] | 0 | 0 | [86.0, 200.0, 300.0, 400.0, 1000.0, 1280.0] | 0 | 0
Siemens NH-1-63 | Siemens NH-1-63 | 63 | [4000.0, 100.0, 10.0, 2.0, 0.04, 0.01] | 0 | 0 | [100.0, 200.0, 300.0, 400.0, 1000.0, 1500.0] | 0 | 0
Siemens NH-1-80 | Siemens NH-1-80 | 80 | [4800.0, 120.0, 7.0, 0.1, 0.01] | 0 | 0 | [150.58, 250.0, 450.0, 1150.0, 2470.0] | 0 | 0
Siemens NH-2-1000 | Siemens NH-2-1000 | 1000 | [4800.0, 120.0, 7.0, 0.1, 0.004] | 0 | 0 | [1900.0, 3500.0, 8400.0, 24000.0, 52000.0] | 0 | 0
Siemens NH-2-200 | Siemens NH-2-200 | 200 | [4800.0, 120.0, 7.0, 0.1, 0.004] | 0 | 0 | [280.0, 650.0, 1200.0, 3000.0, 7000.0] | 0 | 0
Siemens NH-2-224 | Siemens NH-2-224 | 224 | [4800.0, 120.0, 7.0, 0.2, 0.04, 0.004] | 0 | 0 | [400.0, 750.0, 1453.0, 3025.0, 4315.0, 7600.0] | 0 | 0
Siemens NH-2-250 | Siemens NH-2-250 | 250 | [4800.0, 120.0, 7.0, 0.1, 0.004] | 0 | 0 | [450.0, 800.0, 1650.0, 4000.0, 8500.0] | 0 | 0
Siemens NH-2-315 | Siemens NH-2-315 | 315 | [4800.0, 120.0, 7.0, 0.1, 0.004] | 0 | 0 | [550.0, 920.0, 1900.0, 5000.0, 11000.0] | 0 | 0
Siemens NH-2-355 | Siemens NH-2-355 | 355 | [4800.0, 120.0, 6.0, 0.1, 0.004] | 0 | 0 | [650.0, 1116.27, 2350.0, 5840.0, 12790.0] | 0 | 0
Siemens NH-2-400 | Siemens NH-2-400 | 400 | [4800.0, 120.0, 7.0, 0.1, 0.004] | 0 | 0 | [720.0, 1350.0, 2800.0, 6500.0, 15000.0] | 0 | 0
Siemens NH-2-425 | Siemens NH-2-425 | 425 | [4800.0, 120.0, 7.0, 0.1, 0.004] | 0 | 0 | [850.0, 1500.0, 3050.0, 7500.0, 16500.0] | 0 | 0
Siemens NH-2-630 | Siemens NH-2-630 | 630 | [4800.0, 120.0, 7.0, 0.1, 0.004] | 0 | 0 | [1200.0, 2000.0, 4800.0, 12000.0, 26000.0] | 0 | 0

## dtypes
| element | column | dtype
0 | bus | name | object
1 | bus | vn_kv | float64
2 | bus | type | object
3 | bus | zone | object
4 | bus | in_service | bool
5 | load | name | object
6 | load | bus | uint32
7 | load | p_mw | float64
8 | load | q_mvar | float64
9 | load | const_z_percent | float64
10 | load | const_i_percent | float64
11 | load | sn_mva | float64
12 | load | scaling | float64
13 | load | in_service | bool
14 | load | type | object
15 | ext_grid | name | object
16 | ext_grid | bus | uint32
17 | ext_grid | vm_pu | float64
18 | ext_grid | va_degree | float64
19 | ext_grid | slack_weight | float64
20 | ext_grid | in_service | bool
21 | line | name | object
22 | line | std_type | object
23 | line | from_bus | uint32
24 | line | to_bus | uint32
25 | line | length_km | float64
26 | line | r_ohm_per_km | float64
27 | line | x_ohm_per_km | float64
28 | line | c_nf_per_km | float64
29 | line | g_us_per_km | float64
30 | line | max_i_ka | float64
31 | line | df | float64
32 | line | parallel | uint32
33 | line | type | object
34 | line | in_service | bool
35 | trafo | name | object
36 | trafo | std_type | object
37 | trafo | hv_bus | uint32
38 | trafo | lv_bus | uint32
39 | trafo | sn_mva | float64
40 | trafo | vn_hv_kv | float64
41 | trafo | vn_lv_kv | float64
42 | trafo | vk_percent | float64
43 | trafo | vkr_percent | float64
44 | trafo | pfe_kw | float64
45 | trafo | i0_percent | float64
46 | trafo | shift_degree | float64
47 | trafo | tap_side | object
48 | trafo | tap_neutral | int32
49 | trafo | tap_min | int32
50 | trafo | tap_max | int32
51 | trafo | tap_step_percent | float64
52 | trafo | tap_step_degree | float64
53 | trafo | tap_pos | int32
54 | trafo | tap_phase_shifter | bool
55 | trafo | parallel | uint32
56 | trafo | df | float64
57 | trafo | in_service | bool
58 | line_geodata | coords | object
59 | bus_geodata | x | float64
60 | bus_geodata | y | float64
61 | bus_geodata | coords | object

## parameters
| version | format_version | converged | OPF_converged | name | f_hz | sn_mva
0 | 2.14.6 | 2.14.0 | FALSE | FALSE |  | 50 | 1