## bus
| name | vn_kv | type | zone | in_service
0 | bus_LV_297-21_0_2_node_0 | 0.4 | n |  | TRUE
1 | bus_LV_297-21_0_2_node_1 | 0.4 | n |  | TRUE
2 | bus_LV_297-21_0_2_node_2 | 0.4 | n |  | TRUE
3 | bus_LV_297-21_0_2_node_3 | 0.4 | n |  | TRUE
4 | bus_LV_297-21_0_2_node_4 | 0.4 | n |  | TRUE
5 | bus_LV_297-21_0_2_node_11 | 0.4 | n |  | TRUE
6 | bus_LV_297-21_0_2_node_28 | 0.4 | n |  | TRUE
7 | bus_LV_297-21_0_2_node_12 | 0.4 | n |  | TRUE
8 | bus_LV_297-21_0_2_node_30 | 0.4 | n |  | TRUE
9 | bus_LV_297-21_0_2_node_26 | 0.4 | n |  | TRUE
10 | bus_LV_297-21_0_2_node_5 | 0.4 | n |  | TRUE
11 | bus_LV_297-21_0_2_node_6 | 0.4 | n |  | TRUE
12 | bus_LV_297-21_0_2_node_7 | 0.4 | n |  | TRUE
13 | bus_LV_297-21_0_2_node_9 | 0.4 | n |  | TRUE
14 | bus_LV_297-21_0_2_node_60 | 0.4 | n |  | TRUE
15 | bus_LV_297-21_0_2_node_8 | 0.4 | n |  | TRUE
16 | bus_LV_297-21_0_2_node_35 | 0.4 | n |  | TRUE
17 | bus_LV_297-21_0_2_node_18 | 0.4 | n |  | TRUE
18 | bus_LV_297-21_0_2_node_23 | 0.4 | n |  | TRUE
19 | bus_LV_297-21_0_2_node_33 | 0.4 | n |  | TRUE
20 | bus_LV_297-21_0_2_node_10 | 0.4 | n |  | TRUE
21 | bus_LV_297-21_0_2_node_14 | 0.4 | n |  | TRUE
22 | bus_LV_297-21_0_2_node_34 | 0.4 | n |  | TRUE
23 | bus_LV_297-21_0_2_node_25 | 0.4 | n |  | TRUE
24 | bus_LV_297-21_0_2_node_50 | 0.4 | n |  | TRUE
25 | bus_LV_297-21_0_2_node_51 | 0.4 | n |  | TRUE
26 | bus_LV_297-21_0_2_node_52 | 0.4 | n |  | TRUE
27 | bus_LV_297-21_0_2_node_53 | 0.4 | n |  | TRUE
28 | bus_LV_297-21_0_2_node_54 | 0.4 | n |  | TRUE
29 | bus_LV_297-21_0_2_node_55 | 0.4 | n |  | TRUE
30 | bus_LV_297-21_0_2_node_56 | 0.4 | n |  | TRUE
31 | bus_LV_297-21_0_2_node_57 | 0.4 | n |  | TRUE
32 | bus_LV_297-21_0_2_node_64 | 0.4 | n |  | TRUE
33 | bus_LV_297-21_0_2_node_58 | 0.4 | n |  | TRUE
34 | bus_LV_297-21_0_2_node_59 | 0.4 | n |  | TRUE
35 | bus_LV_297-21_0_2_node_17 | 0.4 | n |  | TRUE
36 | bus_LV_297-21_0_2_node_19 | 0.4 | n |  | TRUE
37 | bus_LV_297-21_0_2_node_15 | 0.4 | n |  | TRUE
38 | bus_LV_297-21_0_2_node_16 | 0.4 | n |  | TRUE
39 | bus_LV_297-21_0_2_node_21 | 0.4 | n |  | TRUE
40 | bus_LV_297-21_0_2_node_65 | 0.4 | n |  | TRUE
41 | bus_LV_297-21_0_2_node_13 | 0.4 | n |  | TRUE
42 | bus_LV_297-21_0_2_node_20 | 0.4 | n |  | TRUE
43 | bus_LV_297-21_0_2_node_40 | 0.4 | n |  | TRUE
44 | bus_LV_297-21_0_2_node_32 | 0.4 | n |  | TRUE
45 | bus_LV_297-21_0_2_node_31 | 0.4 | n |  | TRUE
46 | bus_LV_297-21_0_2_node_43 | 0.4 | n |  | TRUE
47 | bus_LV_297-21_0_2_node_41 | 0.4 | n |  | TRUE
48 | bus_LV_297-21_0_2_node_22 | 0.4 | n |  | TRUE
49 | bus_LV_297-21_0_2_node_24 | 0.4 | n |  | TRUE
50 | bus_LV_297-21_0_2_node_27 | 0.4 | n |  | TRUE
51 | bus_LV_297-21_0_2_node_29 | 0.4 | n |  | TRUE
52 | bus_LV_297-21_0_2_node_48 | 0.4 | n |  | TRUE
53 | bus_LV_297-21_0_2_node_42 | 0.4 | n |  | TRUE
54 | bus_LV_297-21_0_2_node_36 | 0.4 | n |  | TRUE
55 | bus_LV_297-21_0_2_node_37 | 0.4 | n |  | TRUE
56 | bus_LV_297-21_0_2_node_38 | 0.4 | n |  | TRUE
57 | bus_LV_297-21_0_2_node_39 | 0.4 | n |  | TRUE
58 | bus_LV_297-21_0_2_node_63 | 0.4 | n |  | TRUE
59 | bus_LV_297-21_0_2_node_47 | 0.4 | n |  | TRUE
60 | bus_LV_297-21_0_2_node_44 | 0.4 | n |  | TRUE
61 | bus_LV_297-21_0_2_node_45 | 0.4 | n |  | TRUE
62 | bus_LV_297-21_0_2_node_46 | 0.4 | n |  | TRUE
63 | bus_LV_297-21_0_2_node_49 | 0.4 | n |  | TRUE
64 | bus_LV_297-21_0_2_node_61 | 0.4 | n |  | TRUE
65 | bus_LV_297-21_0_2_node_62 | 0.4 | n |  | TRUE
66 | bus_MV_7_0_node_49 | 20 | n |  | TRUE

## load
| name | bus | p_mw | q_mvar | const_z_percent | const_i_percent | sn_mva | scaling | in_service | type
0 | LV_297-21_0_2_load_0 | 0 | 0.011797 | 0.0029567 | 0 | 0 |  | 1 | TRUE | wye
1 | LV_297-21_0_2_load_1 | 1 | 0.0062413 | 0.0015642 | 0 | 0 |  | 1 | TRUE | wye
2 | LV_297-21_0_2_load_2 | 2 | 0.0041285 | 0.0010347 | 0 | 0 |  | 1 | TRUE | wye
3 | LV_297-21_0_2_load_3 | 3 | 0.083463 | 0.020918 | 0 | 0 |  | 1 | TRUE | wye
4 | LV_297-21_0_2_load_4 | 4 | 0.0090632 | 0.0022714 | 0 | 0 |  | 1 | TRUE | wye
5 | LV_297-21_0_2_load_12 | 7 | 0.0012937 | 0.00032424 | 0 | 0 |  | 1 | TRUE | wye
6 | LV_297-21_0_2_load_26 | 9 | 0.009155 | 0.0022945 | 0 | 0 |  | 1 | TRUE | wye
7 | LV_297-21_0_2_load_5 | 10 | 0.00078168 | 0.00019591 | 0 | 0 |  | 1 | TRUE | wye
8 | LV_297-21_0_2_load_7 | 12 | 0.00040933 | 0.00010259 | 0 | 0 |  | 1 | TRUE | wye
9 | LV_297-21_0_2_load_60 | 14 | 8.6569e-05 | 2.1696e-05 | 0 | 0 |  | 1 | TRUE | wye
10 | LV_297-21_0_2_load_35 | 16 | 0.001316 | 0.00032983 | 0 | 0 |  | 1 | TRUE | wye
11 | LV_297-21_0_2_load_18 | 17 | 0.00051606 | 0.00012934 | 0 | 0 |  | 1 | TRUE | wye
12 | LV_297-21_0_2_load_14 | 21 | 0.00051042 | 0.00012792 | 0 | 0 |  | 1 | TRUE | wye
13 | LV_297-21_0_2_load_34 | 22 | 0.00029206 | 7.3198e-05 | 0 | 0 |  | 1 | TRUE | wye
14 | LV_297-21_0_2_load_25 | 23 | 0.0001153 | 2.8896e-05 | 0 | 0 |  | 1 | TRUE | wye
15 | LV_297-21_0_2_load_50 | 24 | 0.0002801 | 7.0198e-05 | 0 | 0 |  | 1 | TRUE | wye
16 | LV_297-21_0_2_load_51 | 25 | 0.00070078 | 0.00017563 | 0 | 0 |  | 1 | TRUE | wye
17 | LV_297-21_0_2_load_52 | 26 | 0.00024491 | 6.138e-05 | 0 | 0 |  | 1 | TRUE | wye
18 | LV_297-21_0_2_load_54 | 28 | 0.00052114 | 0.00013061 | 0 | 0 |  | 1 | TRUE | wye
19 | LV_297-21_0_2_load_56 | 30 | 0.0004766 | 0.00011945 | 0 | 0 |  | 1 | TRUE | wye
20 | LV_297-21_0_2_load_57 | 31 | 0.00085989 | 0.00021551 | 0 | 0 |  | 1 | TRUE | wye
21 | LV_297-21_0_2_load_64 | 32 | 7.8195e-05 | 1.9598e-05 | 0 | 0 |  | 1 | TRUE | wye
22 | LV_297-21_0_2_load_58 | 33 | 0.00040939 | 0.0001026 | 0 | 0 |  | 1 | TRUE | wye
23 | LV_297-21_0_2_load_59 | 34 | 0.00017307 | 4.3377e-05 | 0 | 0 |  | 1 | TRUE | wye
24 | LV_297-21_0_2_load_15 | 37 | 0.00056017 | 0.00014039 | 0 | 0 |  | 1 | TRUE | wye
25 | LV_297-21_0_2_load_16 | 38 | 0.0011728 | 0.00029394 | 0 | 0 |  | 1 | TRUE | wye
26 | LV_297-21_0_2_load_21 | 39 | 0.0002267 | 5.6817e-05 | 0 | 0 |  | 1 | TRUE | wye
27 | LV_297-21_0_2_load_65 | 40 | 0.0017669 | 0.00044283 | 0 | 0 |  | 1 | TRUE | wye
28 | LV_297-21_0_2_load_13 | 41 | 0.00072801 | 0.00018246 | 0 | 0 |  | 1 | TRUE | wye
29 | LV_297-21_0_2_load_40 | 43 | 0.00092098 | 0.00023082 | 0 | 0 |  | 1 | TRUE | wye
30 | LV_297-21_0_2_load_32 | 44 | 0.0016188 | 0.00040572 | 0 | 0 |  | 1 | TRUE | wye
31 | LV_297-21_0_2_load_31 | 45 | 0.0014585 | 0.00036553 | 0 | 0 |  | 1 | TRUE | wye
32 | LV_297-21_0_2_load_43 | 46 | 0.0002844 | 7.1277e-05 | 0 | 0 |  | 1 | TRUE | wye
33 | LV_297-21_0_2_load_41 | 47 | 0.00048609 | 0.00012183 | 0 | 0 |  | 1 | TRUE | wye
34 | LV_297-21_0_2_load_22 | 48 | 0.00067554 | 0.00016931 | 0 | 0 |  | 1 | TRUE | wye
35 | LV_297-21_0_2_load_24 | 49 | 0.0007251 | 0.00018173 | 0 | 0 |  | 1 | TRUE | wye
36 | LV_297-21_0_2_load_27 | 50 | 0.025493 | 0.0063891 | 0 | 0 |  | 1 | TRUE | wye
37 | LV_297-21_0_2_load_29 | 51 | 0.00030021 | 7.5239e-05 | 0 | 0 |  | 1 | TRUE | wye
38 | LV_297-21_0_2_load_36 | 54 | 0.008218 | 0.0020596 | 0 | 0 |  | 1 | TRUE | wye
39 | LV_297-21_0_2_load_37 | 55 | 0.00047644 | 0.00011941 | 0 | 0 |  | 1 | TRUE | wye
40 | LV_297-21_0_2_load_63 | 58 | 0.00067804 | 0.00016993 | 0 | 0 |  | 1 | TRUE | wye
41 | LV_297-21_0_2_load_44 | 60 | 0.00014981 | 3.7547e-05 | 0 | 0 |  | 1 | TRUE | wye
42 | LV_297-21_0_2_load_45 | 61 | 0.00022613 | 5.6673e-05 | 0 | 0 |  | 1 | TRUE | wye
43 | LV_297-21_0_2_load_46 | 62 | 0.00045242 | 0.00011339 | 0 | 0 |  | 1 | TRUE | wye
44 | LV_297-21_0_2_load_61 | 64 | 0.00062994 | 0.00015788 | 0 | 0 |  | 1 | TRUE | wye
45 | LV_297-21_0_2_load_62 | 65 | 0.001148 | 0.00028771 | 0 | 0 |  | 1 | TRUE | wye

## ext_grid
| name | bus | vm_pu | va_degree | slack_weight | in_service
0 |  | 3 | 1 | 0 | 1 | TRUE

## line
| name | std_type | from_bus | to_bus | length_km | r_ohm_per_km | x_ohm_per_km | c_nf_per_km | g_us_per_km | max_i_ka | df | parallel | type | in_service
0 | LV_297-21_0_2_line_0 | NAYY 4x150 SE | 0 | 1 | 0.0066792 | 0.208 | 0.08 | 261 | 0 | 0.27 | 1 | 1 | cs | TRUE
1 | LV_297-21_0_2_line_1 | NAYY 4x150 SE | 0 | 2 | 0.00051973 | 0.208 | 0.08 | 261 | 0 | 0.27 | 1 | 1 | cs | TRUE
2 | LV_297-21_0_2_line_2 | NAYY 4x150 SE | 1 | 3 | 0.03592 | 0.208 | 0.08 | 261 | 0 | 0.27 | 1 | 1 | cs | TRUE
3 | LV_297-21_0_2_line_3 | NAYY 4x150 SE | 2 | 4 | 0.041974 | 0.208 | 0.08 | 261 | 0 | 0.27 | 1 | 1 | cs | TRUE
4 | LV_297-21_0_2_line_4 | NAYY 4x150 SE | 3 | 5 | 0.056652 | 0.208 | 0.08 | 261 | 0 | 0.27 | 1 | 1 | cs | TRUE
5 | LV_297-21_0_2_line_5 | NAYY 4x150 SE | 4 | 6 | 0.024997 | 0.208 | 0.08 | 261 | 0 | 0.27 | 1 | 1 | cs | TRUE
6 | LV_297-21_0_2_line_6 | NAYY 4x150 SE | 5 | 7 | 0.036706 | 0.208 | 0.08 | 261 | 0 | 0.27 | 1 | 1 | cs | TRUE
7 | LV_297-21_0_2_line_7 | NAYY 4x150 SE | 6 | 8 | 0.095211 | 0.208 | 0.08 | 261 | 0 | 0.27 | 1 | 1 | cs | TRUE
8 | LV_297-21_0_2_line_8 | NAYY 4x150 SE | 6 | 9 | 0.012775 | 0.208 | 0.08 | 261 | 0 | 0.27 | 1 | 1 | cs | TRUE
9 | LV_297-21_0_2_line_9 | NAYY 4x150 SE | 7 | 42 | 0.020941 | 0.208 | 0.08 | 261 | 0 | 0.27 | 1 | 1 | cs | TRUE
10 | LV_297-21_0_2_line_10 | NAYY 4x150 SE | 8 | 46 | 0.014619 | 0.208 | 0.08 | 261 | 0 | 0.27 | 1 | 1 | cs | TRUE
11 | LV_297-21_0_2_line_11 | NAYY 4x150 SE | 8 | 47 | 0.016568 | 0.208 | 0.08 | 261 | 0 | 0.27 | 1 | 1 | cs | TRUE
12 | LV_297-21_0_2_line_12 | NAYY 4x150 SE | 9 | 50 | 0.032555 | 0.208 | 0.08 | 261 | 0 | 0.27 | 1 | 1 | cs | TRUE
13 | LV_297-21_0_2_line_13 | NAYY 4x150 SE | 10 | 11 | 0.022698 | 0.208 | 0.08 | 261 | 0 | 0.27 | 1 | 1 | cs | TRUE
14 | LV_297-21_0_2_line_14 | NAYY 4x150 SE | 10 | 12 | 0.02773 | 0.208 | 0.08 | 261 | 0 | 0.27 | 1 | 1 | cs | TRUE
15 | LV_297-21_0_2_line_15 | NAYY 4x150 SE | 11 | 13 | 0.074522 | 0.208 | 0.08 | 261 | 0 | 0.27 | 1 | 1 | cs | TRUE
16 | LV_297-21_0_2_line_16 | NAYY 4x150 SE | 11 | 14 | 0.52857 | 0.208 | 0.08 | 261 | 0 | 0.27 | 1 | 1 | cs | TRUE
17 | LV_297-21_0_2_line_17 | NAYY 4x150 SE | 13 | 19 | 0.049764 | 0.208 | 0.08 | 261 | 0 | 0.27 | 1 | 1 | cs | TRUE
18 | LV_297-21_0_2_line_18 | NAYY 4x150 SE | 13 | 20 | 0.055959 | 0.208 | 0.08 | 261 | 0 | 0.27 | 1 | 1 | cs | TRUE
19 | LV_297-21_0_2_line_19 | NAYY 4x150 SE | 13 | 21 | 0.01757 | 0.208 | 0.08 | 261 | 0 | 0.27 | 1 | 1 | cs | TRUE
20 | LV_297-21_0_2_line_20 | NAYY 4x150 SE | 14 | 34 | 0.012218 | 0.208 | 0.08 | 261 | 0 | 0.27 | 1 | 1 | cs | TRUE
21 | LV_297-21_0_2_line_21 | NAYY 4x150 SE | 15 | 16 | 0.015287 | 0.208 | 0.08 | 261 | 0 | 0.27 | 1 | 1 | cs | TRUE
22 | LV_297-21_0_2_line_22 | NAYY 4x150 SE | 15 | 17 | 0.056309 | 0.208 | 0.08 | 261 | 0 | 0.27 | 1 | 1 | cs | TRUE
23 | LV_297-21_0_2_line_23 | NAYY 4x150 SE | 15 | 18 | 0.01582 | 0.208 | 0.08 | 261 | 0 | 0.27 | 1 | 1 | cs | TRUE
24 | LV_297-21_0_2_line_24 | NAYY 4x150 SE | 17 | 38 | 0.047468 | 0.208 | 0.08 | 261 | 0 | 0.27 | 1 | 1 | cs | TRUE
25 | LV_297-21_0_2_line_25 | NAYY 4x150 SE | 18 | 23 | 0.023714 | 0.208 | 0.08 | 261 | 0 | 0.27 | 1 | 1 | cs | TRUE
26 | LV_297-21_0_2_line_26 | NAYY 4x150 SE | 18 | 39 | 0.0091098 | 0.208 | 0.08 | 261 | 0 | 0.27 | 1 | 1 | cs | TRUE
27 | LV_297-21_0_2_line_27 | NAYY 4x150 SE | 19 | 40 | 0.018566 | 0.208 | 0.08 | 261 | 0 | 0.27 | 1 | 1 | cs | TRUE
28 | LV_297-21_0_2_line_28 | NAYY 4x150 SE | 20 | 22 | 0.007002 | 0.208 | 0.08 | 261 | 0 | 0.27 | 1 | 1 | cs | TRUE
29 | LV_297-21_0_2_line_29 | NAYY 4x150 SE | 20 | 23 | 0.0078172 | 0.208 | 0.08 | 261 | 0 | 0.27 | 1 | 1 | cs | TRUE
30 | LV_297-21_0_2_line_30 | NAYY 4x150 SE | 21 | 41 | 0.015306 | 0.208 | 0.08 | 261 | 0 | 0.27 | 1 | 1 | cs | TRUE
31 | LV_297-21_0_2_line_31 | NAYY 4x150 SE | 24 | 25 | 0.010694 | 0.208 | 0.08 | 261 | 0 | 0.27 | 1 | 1 | cs | TRUE
32 | LV_297-21_0_2_line_32 | NAYY 4x150 SE | 24 | 26 | 0.0048963 | 0.208 | 0.08 | 261 | 0 | 0.27 | 1 | 1 | cs | TRUE
33 | LV_297-21_0_2_line_33 | NAYY 4x150 SE | 25 | 27 | 0.060945 | 0.208 | 0.08 | 261 | 0 | 0.27 | 1 | 1 | cs | TRUE
34 | LV_297-21_0_2_line_34 | NAYY 4x150 SE | 26 | 28 | 0.029859 | 0.208 | 0.08 | 261 | 0 | 0.27 | 1 | 1 | cs | TRUE
35 | LV_297-21_0_2_line_35 | NAYY 4x150 SE | 27 | 29 | 0.011742 | 0.208 | 0.08 | 261 | 0 | 0.27 | 1 | 1 | cs | TRUE
36 | LV_297-21_0_2_line_36 | NAYY 4x150 SE | 27 | 30 | 0.031807 | 0.208 | 0.08 | 261 | 0 | 0.27 | 1 | 1 | cs | TRUE
37 | LV_297-21_0_2_line_37 | NAYY 4x150 SE | 28 | 31 | 0.0012397 | 0.208 | 0.08 | 261 | 0 | 0.27 | 1 | 1 | cs | TRUE
38 | LV_297-21_0_2_line_38 | NAYY 4x150 SE | 29 | 32 | 0.045416 | 0.208 | 0.08 | 261 | 0 | 0.27 | 1 | 1 | cs | TRUE
39 | LV_297-21_0_2_line_39 | NAYY 4x150 SE | 30 | 33 | 0.059355 | 0.208 | 0.08 | 261 | 0 | 0.27 | 1 | 1 | cs | TRUE
40 | LV_297-21_0_2_line_40 | NAYY 4x150 SE | 33 | 34 | 0.026281 | 0.208 | 0.08 | 261 | 0 | 0.27 | 1 | 1 | cs | TRUE
41 | LV_297-21_0_2_line_41 | NAYY 4x150 SE | 35 | 36 | 0.034341 | 0.208 | 0.08 | 261 | 0 | 0.27 | 1 | 1 | cs | TRUE
42 | LV_297-21_0_2_line_42 | NAYY 4x150 SE | 35 | 37 | 0.01252 | 0.208 | 0.08 | 261 | 0 | 0.27 | 1 | 1 | cs | TRUE
43 | LV_297-21_0_2_line_43 | NAYY 4x150 SE | 36 | 43 | 0.012677 | 0.208 | 0.08 | 261 | 0 | 0.27 | 1 | 1 | cs | TRUE
44 | LV_297-21_0_2_line_44 | NAYY 4x150 SE | 36 | 44 | 0.023844 | 0.208 | 0.08 | 261 | 0 | 0.27 | 1 | 1 | cs | TRUE
45 | LV_297-21_0_2_line_45 | NAYY 4x150 SE | 36 | 42 | 0.12901 | 0.208 | 0.08 | 261 | 0 | 0.27 | 1 | 1 | cs | TRUE
46 | LV_297-21_0_2_line_46 | NAYY 4x150 SE | 37 | 38 | 0.019683 | 0.208 | 0.08 | 261 | 0 | 0.27 | 1 | 1 | cs | TRUE
47 | LV_297-21_0_2_line_47 | NAYY 4x150 SE | 39 | 48 | 0.0048938 | 0.208 | 0.08 | 261 | 0 | 0.27 | 1 | 1 | cs | TRUE
48 | LV_297-21_0_2_line_48 | NAYY 4x150 SE | 44 | 45 | 0.0168 | 0.208 | 0.08 | 261 | 0 | 0.27 | 1 | 1 | cs | TRUE
49 | LV_297-21_0_2_line_49 | NAYY 4x150 SE | 46 | 52 | 0.05966 | 0.208 | 0.08 | 261 | 0 | 0.27 | 1 | 1 | cs | TRUE
50 | LV_297-21_0_2_line_50 | NAYY 4x150 SE | 47 | 53 | 0.014702 | 0.208 | 0.08 | 261 | 0 | 0.27 | 1 | 1 | cs | TRUE
51 | LV_297-21_0_2_line_51 | NAYY 4x150 SE | 48 | 49 | 0.010559 | 0.208 | 0.08 | 261 | 0 | 0.27 | 1 | 1 | cs | TRUE
52 | LV_297-21_0_2_line_52 | NAYY 4x150 SE | 50 | 51 | 0.025219 | 0.208 | 0.08 | 261 | 0 | 0.27 | 1 | 1 | cs | TRUE
53 | LV_297-21_0_2_line_53 | NAYY 4x150 SE | 52 | 63 | 0.14111 | 0.208 | 0.08 | 261 | 0 | 0.27 | 1 | 1 | cs | TRUE
54 | LV_297-21_0_2_line_54 | NAYY 4x150 SE | 53 | 60 | 0.02297 | 0.208 | 0.08 | 261 | 0 | 0.27 | 1 | 1 | cs | TRUE
55 | LV_297-21_0_2_line_55 | NAYY 4x150 SE | 53 | 61 | 0.016548 | 0.208 | 0.08 | 261 | 0 | 0.27 | 1 | 1 | cs | TRUE
56 | LV_297-21_0_2_line_56 | NAYY 4x150 SE | 54 | 55 | 0.02108 | 0.208 | 0.08 | 261 | 0 | 0.27 | 1 | 1 | cs | TRUE
57 | LV_297-21_0_2_line_57 | NAYY 4x150 SE | 54 | 56 | 0.045262 | 0.208 | 0.08 | 261 | 0 | 0.27 | 1 | 1 | cs | TRUE
58 | LV_297-21_0_2_line_58 | NAYY 4x150 SE | 56 | 57 | 0.029212 | 0.208 | 0.08 | 261 | 0 | 0.27 | 1 | 1 | cs | TRUE
59 | LV_297-21_0_2_line_59 | NAYY 4x150 SE | 57 | 58 | 0.016067 | 0.208 | 0.08 | 261 | 0 | 0.27 | 1 | 1 | cs | TRUE
60 | LV_297-21_0_2_line_60 | NAYY 4x150 SE | 58 | 59 | 0.023572 | 0.208 | 0.08 | 261 | 0 | 0.27 | 1 | 1 | cs | TRUE
61 | LV_297-21_0_2_line_61 | NAYY 4x150 SE | 59 | 62 | 0.0048658 | 0.208 | 0.08 | 261 | 0 | 0.27 | 1 | 1 | cs | TRUE
62 | LV_297-21_0_2_line_62 | NAYY 4x150 SE | 60 | 62 | 0.010873 | 0.208 | 0.08 | 261 | 0 | 0.27 | 1 | 1 | cs | TRUE
63 | LV_297-21_0_2_line_63 | NAYY 4x150 SE | 63 | 64 | 0.011685 | 0.208 | 0.08 | 261 | 0 | 0.27 | 1 | 1 | cs | TRUE
64 | LV_297-21_0_2_line_64 | NAYY 4x150 SE | 64 | 65 | 0.00063751 | 0.208 | 0.08 | 261 | 0 | 0.27 | 1 | 1 | cs | TRUE

## trafo
| name | std_type | hv_bus | lv_bus | sn_mva | vn_hv_kv | vn_lv_kv | vk_percent | vkr_percent | pfe_kw | i0_percent | shift_degree | tap_side | tap_neutral | tap_min | tap_max | tap_step_percent | tap_step_degree | tap_pos | tap_phase_shifter | parallel | df | in_service
0 | LV_297-21_0_2_trafo_3 | 0.25 MVA 20/0.4 kV | 66 | 3 | 0.25 | 20 | 0.4 | 6 | 1.44 | 0.8 | 0.32 | 150 | hv | 0 | -2 | 2 | 2.5 | 0 | 0 | FALSE | 1 | 1 | TRUE

## line_geodata
| x0 | y0 | x1 | y1 | x2 | y2 | x3 | y3 | x4 | y4 | x5 | y5 | x6 | y6 | x7 | y7 | x8 | y8 | x9 | y9 | x10 | y10
0 | 2707303.8637 | 1248607.0714 | 2707304.4346 | 1248606.1617 | 2707309.5964 | 1248603.9766
1 | 2707303.8637 | 1248607.0714 | 2707303.5874 | 1248607.5116
2 | 2707309.5964 | 1248603.9766 | 2707342.6746 | 1248589.9742
3 | 2707304.269 | 1248639.9958 | 2707292.5094 | 1248631.9555 | 2707291.9966 | 1248626.4862 | 2707302.6613 | 1248608.9874 | 2707303.5874 | 1248607.5116
4 | 2707379.8755 | 1248551.1166 | 2707364.1239 | 1248557.1362 | 2707357.0925 | 1248563.7697 | 2707352.5796 | 1248575.642 | 2707342.6746 | 1248589.9742
5 | 2707324.9035 | 1248654.1041 | 2707304.269 | 1248639.9958
6 | 2707379.8755 | 1248551.1166 | 2707385.1871 | 1248572.2743 | 2707389.7295 | 1248586.4562
7 | 2707324.9035 | 1248654.1041 | 2707330.2065 | 1248661.5616 | 2707340.8455 | 1248678.4122 | 2707331.5246 | 1248686.361 | 2707322.6607 | 1248695.3522 | 2707304.2411 | 1248719.0045 | 2707297.2901 | 1248727.8858
8 | 2707324.9035 | 1248654.1041 | 2707318.4211 | 1248665.1127
9 | 2707396.1172 | 1248606.3997 | 2707389.7295 | 1248586.4562
10 | 2707297.2901 | 1248727.8858 | 2707303.5242 | 1248732.3133 | 2707309.2089 | 1248736.3504
11 | 2707297.2901 | 1248727.8858 | 2707287.032 | 1248740.8963
12 | 2707318.4211 | 1248665.1127 | 2707316.5652 | 1248668.2645 | 2707310.742 | 1248692.0227 | 2707308.176 | 1248695.6408
13 | 2707678.9273 | 1248459.3221 | 2707687.7239 | 1248438.3979
14 | 2707698.3094 | 1248412.77 | 2707696.3903 | 1248417.7836 | 2707687.7239 | 1248438.3979
15 | 2707622.3906 | 1248428.1593 | 2707622.8854 | 1248432.1048 | 2707628.8603 | 1248440.8203 | 2707636.8277 | 1248434.66 | 2707645.4369 | 1248443.8904 | 2707662.9517 | 1248454.7727 | 2707665.5963 | 1248455.9661 | 2707669.335 | 1248457.2239 | 2707678.9273 | 1248459.3221
16 | 2707678.9273 | 1248459.3221 | 2708076.5657 | 1248807.5548
17 | 2707621.0886 | 1248378.4179 | 2707622.3906 | 1248428.1593
18 | 2707622.3906 | 1248428.1593 | 2707622.8854 | 1248432.1048 | 2707628.8603 | 1248440.8203 | 2707629.0458 | 1248445.9945 | 2707617.8948 | 1248461.0931 | 2707630.3928 | 1248473.2965
19 | 2707622.3906 | 1248428.1593 | 2707614.9867 | 1248427.4132 | 2707604.9016 | 1248426.4762
20 | 2708076.5657 | 1248807.5548 | 2708088.715 | 1248806.2639
21 | 2707601.1545 | 1248482.0061 | 2707597.6182 | 1248485.8228 | 2707596.5598 | 1248495.8561
22 | 2707601.1545 | 1248482.0061 | 2707594.7455 | 1248483.8802 | 2707589.7295 | 1248484.7454 | 2707585.1978 | 1248487.6433 | 2707581.7759 | 1248492.6519 | 2707571.9994 | 1248509.4325 | 2707563.8356 | 1248520.4041
23 | 2707601.1545 | 1248482.0061 | 2707611.949 | 1248493.6003
24 | 2707563.8356 | 1248520.4041 | 2707563.4598 | 1248520.909 | 2707554.7883 | 1248529.6698 | 2707545.6513 | 1248535.3642 | 2707542.7827 | 1248535.6902 | 2707526.7612 | 1248549.0462
25 | 2707611.949 | 1248493.6003 | 2707631.749 | 1248480.5492
26 | 2707611.949 | 1248493.6003 | 2707609.9891 | 1248500.0365 | 2707609.78 | 1248502.4091
27 | 2707621.0886 | 1248378.4179 | 2707602.5137 | 1248379.7263
28 | 2707636.586 | 1248469.9951 | 2707630.3928 | 1248473.2965
29 | 2707630.3928 | 1248473.2965 | 2707630.1109 | 1248478.4177 | 2707631.749 | 1248480.5492
30 | 2707604.9016 | 1248426.4762 | 2707596.3916 | 1248425.6855 | 2707592.2309 | 1248422.2961 | 2707591.7634 | 1248420.9844
31 | 2708154.6643 | 1248742.1414 | 2708154.612 | 1248743.9321 | 2708159.0486 | 1248750.385 | 2708159.9018 | 1248751.0327
32 | 2708154.6643 | 1248742.1414 | 2708154.7936 | 1248737.7082 | 2708154.9276 | 1248737.2668
33 | 2708203.2872 | 1248792.0925 | 2708202.5218 | 1248787.2747 | 2708198.5915 | 1248782.4657 | 2708168.398 | 1248757.4835 | 2708159.9018 | 1248751.0327
34 | 2708166.8557 | 1248710.0648 | 2708163.928 | 1248714.8008 | 2708158.4342 | 1248725.7094 | 2708154.9276 | 1248737.2668
35 | 2708203.2872 | 1248792.0925 | 2708215.031 | 1248792.9743
36 | 2708203.2872 | 1248792.0925 | 2708200.4399 | 1248796.2217 | 2708195.7925 | 1248798.005 | 2708174.5723 | 1248799.8859 | 2708174.0623 | 1248799.9041
37 | 2708167.5076 | 1248709.0103 | 2708166.8557 | 1248710.0648
38 | 2708215.031 | 1248792.9743 | 2708248.8758 | 1248795.4386 | 2708260.3502 | 1248795.8474
39 | 2708114.8488 | 1248803.4872 | 2708135.7404 | 1248801.2675 | 2708174.0623 | 1248799.9041
40 | 2708114.8488 | 1248803.4872 | 2708088.715 | 1248806.2639
41 | 2707502.5588 | 1248562.5046 | 2707484.6883 | 1248576.6475 | 2707480.7735 | 1248571.3612 | 2707476.7555 | 1248568.4304
42 | 2707502.5588 | 1248562.5046 | 2707505.4205 | 1248566.3039 | 2707510.6653 | 1248561.9845 | 2707511.423 | 1248561.3804
43 | 2707480.1062 | 1248558.1829 | 2707481.8201 | 1248563.6295 | 2707476.7555 | 1248568.4304
44 | 2707476.7555 | 1248568.4304 | 2707471.0679 | 1248569.6839 | 2707459.3796 | 1248577.3782 | 2707455.7269 | 1248579.071
45 | 2707396.1172 | 1248606.3997 | 2707411.3496 | 1248629.0161 | 2707451.6835 | 1248601.5026 | 2707469.105 | 1248589.6199 | 2707484.6883 | 1248576.6475 | 2707480.7735 | 1248571.3612 | 2707476.7555 | 1248568.4304
46 | 2707511.423 | 1248561.3804 | 2707523.8398 | 1248551.4816 | 2707526.7612 | 1248549.0462
47 | 2707609.3504 | 1248507.284 | 2707609.78 | 1248502.4091
48 | 2707440.4844 | 1248586.1347 | 2707455.7269 | 1248579.071
49 | 2707347.0925 | 1248714.2208 | 2707330.5668 | 1248743.8121 | 2707326.9062 | 1248747.0039 | 2707322.9496 | 1248746.1094 | 2707318.8855 | 1248743.2224 | 2707309.2089 | 1248736.3504
50 | 2707277.9328 | 1248752.4442 | 2707283.0273 | 1248745.9756 | 2707287.032 | 1248740.8963
51 | 2707609.3504 | 1248507.284 | 2707608.8854 | 1248512.5599 | 2707604.6916 | 1248515.7385
52 | 2707290.1129 | 1248711.3093 | 2707298.8365 | 1248708.8096 | 2707308.176 | 1248695.6408
53 | 2707347.0925 | 1248714.2208 | 2707349.0521 | 1248715.7019 | 2707370.1183 | 1248731.0624 | 2707377.1685 | 1248736.7169 | 2707390.3314 | 1248750.5664 | 2707376.3585 | 1248767.6493 | 2707357.0637 | 1248791.2522 | 2707351.8088 | 1248801.5654 | 2707349.5037 | 1248809.152 | 2707356.4648 | 1248811.3798 | 2707361.5166 | 1248811.8494
54 | 2707277.9328 | 1248752.4442 | 2707272.1735 | 1248759.7569 | 2707263.7997 | 1248770.4696 | 2707263.7598 | 1248770.5208
55 | 2707277.9328 | 1248752.4442 | 2707290.7151 | 1248762.9539
56 | 2707252.45 | 1248726.1286 | 2707246.5646 | 1248726.6337 | 2707232.3062 | 1248721.4448
57 | 2707198.7667 | 1248741.8259 | 2707220.7751 | 1248717.2485 | 2707232.3062 | 1248721.4448
58 | 2707222.451 | 1248759.0236 | 2707198.7667 | 1248741.8259
59 | 2707222.451 | 1248759.0236 | 2707235.268 | 1248768.7117
60 | 2707254.0727 | 1248782.9259 | 2707235.268 | 1248768.7117
61 | 2707254.0727 | 1248782.9259 | 2707257.0674 | 1248779.0909
62 | 2707263.7598 | 1248770.5208 | 2707257.0674 | 1248779.0909
63 | 2707361.5166 | 1248811.8494 | 2707373.1877 | 1248812.4195
64 | 2707373.8244 | 1248812.4506 | 2707373.1877 | 1248812.4195

## bus_geodata
| x | y | coords
0 | 2707303.8637 | 1248607.0714
1 | 2707309.5964 | 1248603.9766
2 | 2707303.5874 | 1248607.5116
3 | 2707342.6746 | 1248589.9742
4 | 2707304.269 | 1248639.9958
5 | 2707379.8755 | 1248551.1166
6 | 2707324.9035 | 1248654.1041
7 | 2707389.7295 | 1248586.4562
8 | 2707297.2901 | 1248727.8858
9 | 2707318.4211 | 1248665.1127
10 | 2707687.7239 | 1248438.3979
11 | 2707678.9273 | 1248459.3221
12 | 2707698.3094 | 1248412.77
13 | 2707622.3906 | 1248428.1593
14 | 2708076.5657 | 1248807.5548
15 | 2707601.1545 | 1248482.0061
16 | 2707596.5598 | 1248495.8561
17 | 2707563.8356 | 1248520.4041
18 | 2707611.949 | 1248493.6003
19 | 2707621.0886 | 1248378.4179
20 | 2707630.3928 | 1248473.2965
21 | 2707604.9016 | 1248426.4762
22 | 2707636.586 | 1248469.9951
23 | 2707631.749 | 1248480.5492
24 | 2708154.6643 | 1248742.1414
25 | 2708159.9018 | 1248751.0327
26 | 2708154.9276 | 1248737.2668
27 | 2708203.2872 | 1248792.0925
28 | 2708166.8557 | 1248710.0648
29 | 2708215.031 | 1248792.9743
30 | 2708174.0623 | 1248799.9041
31 | 2708167.5076 | 1248709.0103
32 | 2708260.3502 | 1248795.8474
33 | 2708114.8488 | 1248803.4872
34 | 2708088.715 | 1248806.2639
35 | 2707502.5588 | 1248562.5046
36 | 2707476.7555 | 1248568.4304
37 | 2707511.423 | 1248561.3804
38 | 2707526.7612 | 1248549.0462
39 | 2707609.78 | 1248502.4091
40 | 2707602.5137 | 1248379.7263
41 | 2707591.7634 | 1248420.9844
42 | 2707396.1172 | 1248606.3997
43 | 2707480.1062 | 1248558.1829
44 | 2707455.7268 | 1248579.071
45 | 2707440.4844 | 1248586.1347
46 | 2707309.2089 | 1248736.3504
47 | 2707287.032 | 1248740.8963
48 | 2707609.3504 | 1248507.284
49 | 2707604.6916 | 1248515.7385
50 | 2707308.176 | 1248695.6408
51 | 2707290.1129 | 1248711.3093
52 | 2707347.0925 | 1248714.2208
53 | 2707277.9328 | 1248752.4442
54 | 2707232.3062 | 1248721.4448
55 | 2707252.45 | 1248726.1286
56 | 2707198.7667 | 1248741.8259
57 | 2707222.451 | 1248759.0236
58 | 2707235.268 | 1248768.7117
59 | 2707254.0727 | 1248782.9259
60 | 2707263.7598 | 1248770.5208
61 | 2707290.7151 | 1248762.9539
62 | 2707257.0674 | 1248779.0909
63 | 2707361.5166 | 1248811.8494
64 | 2707373.1877 | 1248812.4195
65 | 2707373.8244 | 1248812.4506
66 | 2707379.8755 | 1248551.1166

## line_std_types
| c_nf_per_km | r_ohm_per_km | x_ohm_per_km | max_i_ka | type | q_mm2 | alpha | voltage_rating
NAYY 4x50 SE | 210 | 0.642 | 0.083 | 0.142 | cs | 50 | 0.00403 | LV
NAYY 4x120 SE | 264 | 0.225 | 0.08 | 0.242 | cs | 120 | 0.00403 | LV
NAYY 4x150 SE | 261 | 0.208 | 0.08 | 0.27 | cs | 150 | 0.00403 | LV
NA2XS2Y 1x95 RM/25 12/20 kV | 216 | 0.313 | 0.132 | 0.252 | cs | 95 | 0.00403 | MV
NA2XS2Y 1x185 RM/25 12/20 kV | 273 | 0.161 | 0.117 | 0.362 | cs | 185 | 0.00403 | MV
NA2XS2Y 1x240 RM/25 12/20 kV | 304 | 0.122 | 0.112 | 0.421 | cs | 240 | 0.00403 | MV
NA2XS2Y 1x95 RM/25 6/10 kV | 315 | 0.313 | 0.123 | 0.249 | cs | 95 | 0.00403 | MV
NA2XS2Y 1x185 RM/25 6/10 kV | 406 | 0.161 | 0.11 | 0.358 | cs | 185 | 0.00403 | MV
NA2XS2Y 1x240 RM/25 6/10 kV | 456 | 0.122 | 0.105 | 0.416 | cs | 240 | 0.00403 | MV
NA2XS2Y 1x150 RM/25 12/20 kV | 250 | 0.206 | 0.116 | 0.319 | cs | 150 | 0.00403 | MV
NA2XS2Y 1x120 RM/25 12/20 kV | 230 | 0.253 | 0.119 | 0.283 | cs | 120 | 0.00403 | MV
NA2XS2Y 1x70 RM/25 12/20 kV | 190 | 0.443 | 0.132 | 0.22 | cs | 70 | 0.00403 | MV
NA2XS2Y 1x150 RM/25 6/10 kV | 360 | 0.206 | 0.11 | 0.315 | cs | 150 | 0.00403 | MV
NA2XS2Y 1x120 RM/25 6/10 kV | 340 | 0.253 | 0.113 | 0.28 | cs | 120 | 0.00403 | MV
NA2XS2Y 1x70 RM/25 6/10 kV | 280 | 0.443 | 0.123 | 0.217 | cs | 70 | 0.00403 | MV
N2XS(FL)2Y 1x120 RM/35 64/110 kV | 112 | 0.153 | 0.166 | 0.366 | cs | 120 | 0.00393 | HV
N2XS(FL)2Y 1x185 RM/35 64/110 kV | 125 | 0.099 | 0.156 | 0.457 | cs | 185 | 0.00393 | HV
N2XS(FL)2Y 1x240 RM/35 64/110 kV | 135 | 0.075 | 0.149 | 0.526 | cs | 240 | 0.00393 | HV
N2XS(FL)2Y 1x300 RM/35 64/110 kV | 144 | 0.06 | 0.144 | 0.588 | cs | 300 | 0.00393 | HV
15-AL1/3-ST1A 0.4 | 11 | 1.8769 | 0.35 | 0.105 | ol | 16 | 0.00403 | LV
24-AL1/4-ST1A 0.4 | 11.25 | 1.2012 | 0.335 | 0.14 | ol | 24 | 0.00403 | LV
48-AL1/8-ST1A 0.4 | 12.2 | 0.5939 | 0.3 | 0.21 | ol | 48 | 0.00403 | LV
94-AL1/15-ST1A 0.4 | 13.2 | 0.306 | 0.29 | 0.35 | ol | 94 | 0.00403 | LV
34-AL1/6-ST1A 10.0 | 9.7 | 0.8342 | 0.36 | 0.17 | ol | 34 | 0.00403 | MV
48-AL1/8-ST1A 10.0 | 10.1 | 0.5939 | 0.35 | 0.21 | ol | 48 | 0.00403 | MV
70-AL1/11-ST1A 10.0 | 10.4 | 0.4132 | 0.339 | 0.29 | ol | 70 | 0.00403 | MV
94-AL1/15-ST1A 10.0 | 10.75 | 0.306 | 0.33 | 0.35 | ol | 94 | 0.00403 | MV
122-AL1/20-ST1A 10.0 | 11.1 | 0.2376 | 0.323 | 0.41 | ol | 122 | 0.00403 | MV
149-AL1/24-ST1A 10.0 | 11.25 | 0.194 | 0.315 | 0.47 | ol | 149 | 0.00403 | MV
34-AL1/6-ST1A 20.0 | 9.15 | 0.8342 | 0.382 | 0.17 | ol | 34 | 0.00403 | MV
48-AL1/8-ST1A 20.0 | 9.5 | 0.5939 | 0.372 | 0.21 | ol | 48 | 0.00403 | MV
70-AL1/11-ST1A 20.0 | 9.7 | 0.4132 | 0.36 | 0.29 | ol | 70 | 0.00403 | MV
94-AL1/15-ST1A 20.0 | 10 | 0.306 | 0.35 | 0.35 | ol | 94 | 0.00403 | MV
122-AL1/20-ST1A 20.0 | 10.3 | 0.2376 | 0.344 | 0.41 | ol | 122 | 0.00403 | MV
149-AL1/24-ST1A 20.0 | 10.5 | 0.194 | 0.337 | 0.47 | ol | 149 | 0.00403 | MV
184-AL1/30-ST1A 20.0 | 10.75 | 0.1571 | 0.33 | 0.535 | ol | 184 | 0.00403 | MV
243-AL1/39-ST1A 20.0 | 11 | 0.1188 | 0.32 | 0.645 | ol | 243 | 0.00403 | MV
48-AL1/8-ST1A 110.0 | 8 | 0.5939 | 0.46 | 0.21 | ol | 48 | 0.00403 | HV
70-AL1/11-ST1A 110.0 | 8.4 | 0.4132 | 0.45 | 0.29 | ol | 70 | 0.00403 | HV
94-AL1/15-ST1A 110.0 | 8.65 | 0.306 | 0.44 | 0.35 | ol | 94 | 0.00403 | HV
122-AL1/20-ST1A 110.0 | 8.5 | 0.2376 | 0.43 | 0.41 | ol | 122 | 0.00403 | HV
149-AL1/24-ST1A 110.0 | 8.75 | 0.194 | 0.41 | 0.47 | ol | 149 | 0.00403 | HV
184-AL1/30-ST1A 110.0 | 8.8 | 0.1571 | 0.4 | 0.535 | ol | 184 | 0.00403 | HV
243-AL1/39-ST1A 110.0 | 9 | 0.1188 | 0.39 | 0.645 | ol | 243 | 0.00403 | HV
305-AL1/39-ST1A 110.0 | 9.2 | 0.0949 | 0.38 | 0.74 | ol | 305 | 0.00403 | HV
490-AL1/64-ST1A 110.0 | 9.75 | 0.059 | 0.37 | 0.96 | ol | 490 | 0.00403 | HV
679-AL1/86-ST1A 110.0 | 9.95 | 0.042 | 0.36 | 1.15 | ol | 679 | 0.00403 | HV
490-AL1/64-ST1A 220.0 | 10 | 0.059 | 0.285 | 0.96 | ol | 490 | 0.00403 | HV
679-AL1/86-ST1A 220.0 | 11.7 | 0.042 | 0.275 | 1.15 | ol | 679 | 0.00403 | HV
490-AL1/64-ST1A 380.0 | 11 | 0.059 | 0.253 | 0.96 | ol | 490 | 0.00403 | HV
679-AL1/86-ST1A 380.0 | 14.6 | 0.042 | 0.25 | 1.15 | ol | 679 | 0.00403 | HV

## trafo_std_types
| i0_percent | pfe_kw | vkr_percent | sn_mva | vn_lv_kv | vn_hv_kv | vk_percent | shift_degree | vector_group | tap_side | tap_neutral | tap_min | tap_max | tap_step_degree | tap_step_percent | tap_phase_shifter
160 MVA 380/110 kV | 0.06 | 60 | 0.25 | 160 | 110 | 380 | 12.2 | 0 | Yy0 | hv | 0 | -9 | 9 | 0 | 1.5 | FALSE
100 MVA 220/110 kV | 0.06 | 55 | 0.26 | 100 | 110 | 220 | 12 | 0 | Yy0 | hv | 0 | -9 | 9 | 0 | 1.5 | FALSE
63 MVA 110/20 kV | 0.04 | 22 | 0.32 | 63 | 20 | 110 | 18 | 150 | YNd5 | hv | 0 | -9 | 9 | 0 | 1.5 | FALSE
40 MVA 110/20 kV | 0.05 | 18 | 0.34 | 40 | 20 | 110 | 16.2 | 150 | YNd5 | hv | 0 | -9 | 9 | 0 | 1.5 | FALSE
25 MVA 110/20 kV | 0.07 | 14 | 0.41 | 25 | 20 | 110 | 12 | 150 | YNd5 | hv | 0 | -9 | 9 | 0 | 1.5 | FALSE
63 MVA 110/10 kV | 0.04 | 22 | 0.32 | 63 | 10 | 110 | 18 | 150 | YNd5 | hv | 0 | -9 | 9 | 0 | 1.5 | FALSE
40 MVA 110/10 kV | 0.05 | 18 | 0.34 | 40 | 10 | 110 | 16.2 | 150 | YNd5 | hv | 0 | -9 | 9 | 0 | 1.5 | FALSE
25 MVA 110/10 kV | 0.07 | 14 | 0.41 | 25 | 10 | 110 | 12 | 150 | YNd5 | hv | 0 | -9 | 9 | 0 | 1.5 | FALSE
0.25 MVA 20/0.4 kV | 0.32 | 0.8 | 1.44 | 0.25 | 0.4 | 20 | 6 | 150 | Yzn5 | hv | 0 | -2 | 2 | 0 | 2.5 | FALSE
0.4 MVA 20/0.4 kV | 0.3375 | 1.35 | 1.425 | 0.4 | 0.4 | 20 | 6 | 150 | Dyn5 | hv | 0 | -2 | 2 | 0 | 2.5 | FALSE
0.63 MVA 20/0.4 kV | 0.2619 | 1.65 | 1.206 | 0.63 | 0.4 | 20 | 6 | 150 | Dyn5 | hv | 0 | -2 | 2 | 0 | 2.5 | FALSE
0.25 MVA 10/0.4 kV | 0.24 | 0.6 | 1.2 | 0.25 | 0.4 | 10 | 4 | 150 | Dyn5 | hv | 0 | -2 | 2 | 0 | 2.5 | FALSE
0.4 MVA 10/0.4 kV | 0.2375 | 0.95 | 1.325 | 0.4 | 0.4 | 10 | 4 | 150 | Dyn5 | hv | 0 | -2 | 2 | 0 | 2.5 | FALSE
0.63 MVA 10/0.4 kV | 0.1873 | 1.18 | 1.0794 | 0.63 | 0.4 | 10 | 4 | 150 | Dyn5 | hv | 0 | -2 | 2 | 0 | 2.5 | FALSE

## trafo3w_std_types
| sn_hv_mva | sn_mv_mva | sn_lv_mva | vn_hv_kv | vn_mv_kv | vn_lv_kv | vk_hv_percent | vk_mv_percent | vk_lv_percent | vkr_hv_percent | vkr_mv_percent | vkr_lv_percent | pfe_kw | i0_percent | shift_mv_degree | shift_lv_degree | vector_group | tap_side | tap_neutral | tap_min | tap_max | tap_step_percent
63/25/38 MVA 110/20/10 kV | 63 | 25 | 38 | 110 | 20 | 10 | 10.4 | 10.4 | 10.4 | 0.28 | 0.32 | 0.35 | 35 | 0.89 | 0 | 0 | YN0yn0yn0 | hv | 0 | -10 | 10 | 1.2
63/25/38 MVA 110/10/10 kV | 63 | 25 | 38 | 110 | 10 | 10 | 10.4 | 10.4 | 10.4 | 0.28 | 0.32 | 0.35 | 35 | 0.89 | 0 | 0 | YN0yn0yn0 | hv | 0 | -10 | 10 | 1.2

## fuse_std_types
| fuse_type | i_rated_a | t_avg | t_min | t_total | x_avg | x_min | x_total
HV 100A | HV 100A | 100 | 0 | [10.0, 3.64, 0.854, 0.281, 0.1, 0.0531, 0.022, 0.01] | [10.0, 4.267, 1.21, 0.403, 0.1, 0.058, 0.022, 0.01] | 0 | [300.0, 350.0, 450.0, 550.0, 700.0, 850.0, 1200.0, 1752.0] | [600.0, 700.0, 900.0, 1150.0, 1665.0, 2000.0, 3000.0, 4313.0]
HV 10A | HV 10A | 10 | 0 | [10.0, 1675.0, 0.344, 0.156, 0.1, 0.0417, 0.0171, 0.01] | [10.0, 1.3, 0.3, 0.155, 0.1, 0.0555, 0.023, 0.01] | 0 | [30.0, 32.0, 35.0, 37.0, 39.0, 50.0, 70.0, 88.0] | [60.0, 70.0, 80.0, 87.0, 94.0, 110.0, 150.0, 216.0]
HV 125A | HV 125A | 125 | 0 | [10.0, 1.82, 0.344, 0.1, 0.0467, 0.0269, 0.01] | [10.0, 2.478, 0.426, 0.1, 0.0427, 0.0211, 0.01] | 0 | [375.0, 500.0, 700.0, 925.0, 1200.0, 1500.0, 2341.0] | [750.0, 1000.0, 1500.0, 2200.0, 3000.0, 4000.0, 5765.0]
HV 160A | HV 160A | 160 | 0 | [10.0, 4.15, 1.03, 0.198, 0.1, 0.051, 0.0172, 0.01] | [10.0, 2.3, 0.734, 0.274, 0.1, 0.046, 0.0177, 0.01] | 0 | [480.0, 550.0, 700.0, 1000.0, 1260.0, 1600.0, 2500.0, 3227.0] | [960.0, 1300.0, 1700.0, 2200.0, 2996.0, 4000.0, 6000.0, 7946.0]
HV 16A | HV 16A | 16 | 0 | [10.0, 0.352, 0.164, 0.1, 0.0649, 0.0342, 0.01] | [10.0, 2.34, 0.722, 0.181, 0.1, 0.055, 0.0296, 0.01] | 0 | [48.0, 60.0, 65.0, 71.0, 80.0, 100.0, 162.0] | [96.0, 110.0, 125.0, 150.0, 168.0, 200.0, 250.0, 398.0]
HV 200A | HV 200A | 200 | 0 | [10.0, 4.267, 1.21, 0.403, 0.1, 0.058, 0.022, 0.01] | [10.0, 3.73, 1.654, 0.328, 0.1, 0.0531, 0.019, 0.01] | 0 | [600.0, 700.0, 900.0, 1150.0, 1665.0, 2000.0, 3000.0, 4313.0] | [1200.0, 1500.0, 1800.0, 2700.0, 3960.0, 5000.0, 7500.0, 10620.0]
HV 20A | HV 20A | 20 | 0 | [10.0, 1.3, 0.3, 0.155, 0.1, 0.0555, 0.023, 0.01] | [10.0, 1.3, 0.161, 0.1, 0.0611, 0.0399, 0.0141, 0.01] | 0 | [60.0, 70.0, 80.0, 87.0, 94.0, 110.0, 150.0, 216.0] | [120.0, 150.0, 200.0, 223.0, 260.0, 300.0, 450.0, 532.0]
HV 25A | HV 25A | 25 | 0 | [10.0, 2.512, 0.833, 0.299, 0.1, 0.0372, 0.0223, 0.01] | [10.0, 3.125, 0.597, 0.198, 0.1, 0.0378, 0.022, 0.01] | 0 | [75.0, 82.0, 90.0, 100.0, 124.0, 170.0, 200.0, 289.0] | [150.0, 170.0, 210.0, 250.0, 294.0, 400.0, 500.0, 711.0]
HV 31.5A | HV 31.5A | 31.5 | 0 | [10.0, 2.34, 0.722, 0.181, 0.1, 0.055, 0.0296, 0.01] | [10.0, 2.84, 0.368, 0.164, 0.1, 0.0621, 0.0378, 0.0195, 0.01] | 0 | [95.0, 110.0, 125.0, 150.0, 165.0, 200.0, 250.0, 390.0] | [189.0, 220.0, 300.0, 350.0, 393.0, 450.0, 530.0, 700.0, 960.0]
HV 40A | HV 40A | 40 | 0 | [10.0, 1.3, 0.161, 0.1, 0.0611, 0.0399, 0.0141, 0.01] | [10.0, 2.05, 0.369, 0.198, 0.1, 0.051, 0.0298, 0.01] | 0 | [120.0, 150.0, 200.0, 223.0, 260.0, 300.0, 450.0, 532.0] | [240.0, 300.0, 400.0, 450.0, 530.0, 650.0, 800.0, 1311.0]
HV 50A | HV 50A | 50 | 0 | [10.0, 3.215, 0.597, 0.198, 0.1, 0.0378, 0.022, 0.01] | [10.0, 3.64, 0.854, 0.281, 0.1, 0.0531, 0.022, 0.01] | 0 | [150.0, 170.0, 210.0, 250.0, 294.0, 400.0, 500.0, 711.0] | [300.0, 350.0, 450.0, 550.0, 700.0, 850.0, 1200.0, 1752.0]
HV 6.3A | HV 6.3A | 6.3 | 0 | [10.0, 1.39, 0.344, 0.168, 0.1, 0.056, 0.0263, 0.01] | [10.0, 1.711, 0.516, 0.198, 0.1, 0.0634, 0.0303, 0.01] | 0 | [19.0, 19.5, 20.4, 20.8, 22.0, 25.0, 32.0, 48.0] | [38.0, 40.0, 43.0, 48.0, 53.0, 60.0, 75.0, 118.0]
HV 63A | HV 63A | 63 | 0 | [10.0, 2.84, 0.368, 0.164, 0.1, 0.0621, 0.0378, 0.0195, 0.01] | [10.0, 1.82, 0.344, 0.1, 0.0467, 0.0269, 0.01] | 0 | [189.0, 220.0, 300.0, 350.0, 393.0, 450.0, 530.0, 700.0, 961.0] | [378.0, 500.0, 700.0, 934.0, 1200.0, 1500.0, 2366.0]
HV 80A | HV 80A | 80 | 0 | [10.0, 2.05, 0.369, 0.198, 0.1, 0.051, 0.0298, 0.01] | [10.0, 4.15, 1.03, 0.198, 0.1, 0.051, 0.0172, 0.01] | 0 | [240.0, 300.0, 400.0, 450.0, 530.0, 650.0, 800.0, 1311.0] | [480.0, 550.0, 700.0, 1000.0, 1260.0, 1600.0, 2500.0, 3227.0]
Siemens NH-1-100 | Siemens NH-1-100 | 100 | [5400.0, 2000.0, 400.0, 20.0, 1.0, 0.2, 0.012, 0.004] | 0 | 0 | [150.0, 190.0, 250.0, 430.0, 900.0, 1250.0, 2700.0, 3600.0] | 0 | 0
Siemens NH-1-125 | Siemens NH-1-125 | 125 | [4800.0, 120.0, 7.0, 0.1, 0.004] | 0 | 0 | [180.0, 400.0, 740.0, 2000.0, 4250.0] | 0 | 0
Siemens NH-1-16 | Siemens NH-1-16 | 16 | [4000.0, 400.0, 2.0, 0.1, 0.04, 0.01] | 0 | 0 | [26.0, 35.0, 75.0, 150.0, 200.0, 300.0] | 0 | 0
Siemens NH-1-160 | Siemens NH-1-160 | 160 | [4800.0, 120.0, 7.0, 0.1, 0.004] | 0 | 0 | [210.0, 500.0, 900.0, 2300.0, 5000.0] | 0 | 0
Siemens NH-1-25 | Siemens NH-1-25 | 25 | [4000.0, 1000.0, 10.0, 0.2, 0.02, 0.01] | 0 | 0 | [40.0, 50.0, 100.0, 210.0, 400.0, 500.0] | 0 | 0
Siemens NH-1-50 | Siemens NH-1-50 | 50 | [4000.0, 40.0, 4.0, 1.0, 0.02, 0.01] | 0 | 0 | [86.0, 200.0, 300.0, 400.0, 1000.0, 1280.0] | 0 | 0
Siemens NH-1-63 | Siemens NH-1-63 | 63 | [4000.0, 100.0, 10.0, 2.0, 0.04, 0.01] | 0 | 0 | [100.0, 200.0, 300.0, 400.0, 1000.0, 1500.0] | 0 | 0
Siemens NH-1-80 | Siemens NH-1-80 | 80 | [4800.0, 120.0, 7.0, 0.1, 0.01] | 0 | 0 | [150.58, 250.0, 450.0, 1150.0, 2470.0] | 0 | 0
Siemens NH-2-1000 | Siemens NH-2-1000 | 1000 | [4800.0, 120.0, 7.0, 0.1, 0.004] | 0 | 0 | [1900.0, 3500.0, 8400.0, 24000.0, 52000.0] | 0 | 0
Siemens NH-2-200 | Siemens NH-2-200 | 200 | [4800.0, 120.0, 7.0, 0.1, 0.004] | 0 | 0 | [280.0, 650.0, 1200.0, 3000.0, 7000.0] | 0 | 0
Siemens NH-2-224 | Siemens NH-2-224 | 224 | [4800.0, 120.0, 7.0, 0.2, 0.04, 0.004] | 0 | 0 | [400.0, 750.0, 1453.0, 3025.0, 4315.0, 7600.0] | 0 | 0
Siemens NH-2-250 | Siemens NH-2-250 | 250 | [4800.0, 120.0, 7.0, 0.1, 0.004] | 0 | 0 | [450.0, 800.0, 1650.0, 4000.0, 8500.0] | 0 | 0
Siemens NH-2-315 | Siemens NH-2-315 | 315 | [4800.0, 120.0, 7.0, 0.1, 0.004] | 0 | 0 | [550.0, 920.0, 1900.0, 5000.0, 11000.0] | 0 | 0
Siemens NH-2-355 | Siemens NH-2-355 | 355 | [4800.0, 120.0, 6.0, 0.1, 0.004] | 0 | 0 | [650.0, 1116.27, 2350.0, 5840.0, 12790.0] | 0 | 0
Siemens NH-2-400 | Siemens NH-2-400 | 400 | [4800.0, 120.0, 7.0, 0.1, 0.004] | 0 | 0 | [720.0, 1350.0, 2800.0, 6500.0, 15000.0] | 0 | 0
Siemens NH-2-425 | Siemens NH-2-425 | 425 | [4800.0, 120.0, 7.0, 0.1, 0.004] | 0 | 0 | [850.0, 1500.0, 3050.0, 7500.0, 16500.0] | 0 | 0
Siemens NH-2-630 | Siemens NH-2-630 | 630 | [4800.0, 120.0, 7.0, 0.1, 0.004] | 0 | 0 | [1200.0, 2000.0, 4800.0, 12000.0, 26000.0] | 0 | 0

## dtypes
| element | column | dtype
0 | bus | name | object
1 | bus | vn_kv | float64
2 | bus | type | object
3 | bus | zone | object
4 | bus | in_service | bool
5 | load | name | object
6 | load | bus | uint32
7 | load | p_mw | float64
8 | load | q_mvar | float64
9 | load | const_z_percent | float64
10 | load | const_i_percent | float64
11 | load | sn_mva | float64
12 | load | scaling | float64
13 | load | in_service | bool
14 | load | type | object
15 | ext_grid | name | object
16 | ext_grid | bus | uint32
17 | ext_grid | vm_pu | float64
18 | ext_grid | va_degree | float64
19 | ext_grid | slack_weight | float64
20 | ext_grid | in_service | bool
21 | line | name | object
22 | line | std_type | object
23 | line | from_bus | uint32
24 | line | to_bus | uint32
25 | line | length_km | float64
26 | line | r_ohm_per_km | float64
27 | line | x_ohm_per_km | float64
28 | line | c_nf_per_km | float64
29 | line | g_us_per_km | float64
30 | line | max_i_ka | float64
31 | line | df | float64
32 | line | parallel | uint32
33 | line | type | object
34 | line | in_service | bool
35 | trafo | name | object
36 | trafo | std_type | object
37 | trafo | hv_bus | uint32
38 | trafo | lv_bus | uint32
39 | trafo | sn_mva | float64
40 | trafo | vn_hv_kv | float64
41 | trafo | vn_lv_kv | float64
42 | trafo | vk_percent | float64
43 | trafo | vkr_percent | float64
44 | trafo | pfe_kw | float64
45 | trafo | i0_percent | float64
46 | trafo | shift_degree | float64
47 | trafo | tap_side | object
48 | trafo | tap_neutral | int32
49 | trafo | tap_min | int32
50 | trafo | tap_max | int32
51 | trafo | tap_step_percent | float64
52 | trafo | tap_step_degree | float64
53 | trafo | tap_pos | int32
54 | trafo | tap_phase_shifter | bool
55 | trafo | parallel | uint32
56 | trafo | df | float64
57 | trafo | in_service | bool
58 | line_geodata | coords | object
59 | bus_geodata | x | float64
60 | bus_geodata | y | float64
61 | bus_geodata | coords | object

## parameters
| version | format_version | converged | OPF_converged | name | f_hz | sn_mva
0 | 2.14.6 | 2.14.0 | FALSE | FALSE |  | 50 | 1