## bus
| name | vn_kv | type | zone | in_service
0 | bus_LV_297-22_0_6_node_0 | 0.4 | n |  | TRUE
1 | bus_LV_297-22_0_6_node_1 | 0.4 | n |  | TRUE
2 | bus_LV_297-22_0_6_node_2 | 0.4 | n |  | TRUE
3 | bus_LV_297-22_0_6_node_4 | 0.4 | n |  | TRUE
4 | bus_LV_297-22_0_6_node_5 | 0.4 | n |  | TRUE
5 | bus_LV_297-22_0_6_node_70 | 0.4 | n |  | TRUE
6 | bus_LV_297-22_0_6_node_75 | 0.4 | n |  | TRUE
7 | bus_LV_297-22_0_6_node_118 | 0.4 | n |  | TRUE
8 | bus_LV_297-22_0_6_node_69 | 0.4 | n |  | TRUE
9 | bus_LV_297-22_0_6_node_3 | 0.4 | n |  | TRUE
10 | bus_LV_297-22_0_6_node_6 | 0.4 | n |  | TRUE
11 | bus_LV_297-22_0_6_node_14 | 0.4 | n |  | TRUE
12 | bus_LV_297-22_0_6_node_9 | 0.4 | n |  | TRUE
13 | bus_LV_297-22_0_6_node_7 | 0.4 | n |  | TRUE
14 | bus_LV_297-22_0_6_node_8 | 0.4 | n |  | TRUE
15 | bus_LV_297-22_0_6_node_46 | 0.4 | n |  | TRUE
16 | bus_LV_297-22_0_6_node_119 | 0.4 | n |  | TRUE
17 | bus_LV_297-22_0_6_node_44 | 0.4 | n |  | TRUE
18 | bus_LV_297-22_0_6_node_11 | 0.4 | n |  | TRUE
19 | bus_LV_297-22_0_6_node_13 | 0.4 | n |  | TRUE
20 | bus_LV_297-22_0_6_node_10 | 0.4 | n |  | TRUE
21 | bus_LV_297-22_0_6_node_15 | 0.4 | n |  | TRUE
22 | bus_LV_297-22_0_6_node_16 | 0.4 | n |  | TRUE
23 | bus_LV_297-22_0_6_node_17 | 0.4 | n |  | TRUE
24 | bus_LV_297-22_0_6_node_26 | 0.4 | n |  | TRUE
25 | bus_LV_297-22_0_6_node_24 | 0.4 | n |  | TRUE
26 | bus_LV_297-22_0_6_node_22 | 0.4 | n |  | TRUE
27 | bus_LV_297-22_0_6_node_29 | 0.4 | n |  | TRUE
28 | bus_LV_297-22_0_6_node_20 | 0.4 | n |  | TRUE
29 | bus_LV_297-22_0_6_node_30 | 0.4 | n |  | TRUE
30 | bus_LV_297-22_0_6_node_18 | 0.4 | n |  | TRUE
31 | bus_LV_297-22_0_6_node_19 | 0.4 | n |  | TRUE
32 | bus_LV_297-22_0_6_node_21 | 0.4 | n |  | TRUE
33 | bus_LV_297-22_0_6_node_31 | 0.4 | n |  | TRUE
34 | bus_LV_297-22_0_6_node_32 | 0.4 | n |  | TRUE
35 | bus_LV_297-22_0_6_node_101 | 0.4 | n |  | TRUE
36 | bus_LV_297-22_0_6_node_38 | 0.4 | n |  | TRUE
37 | bus_LV_297-22_0_6_node_105 | 0.4 | n |  | TRUE
38 | bus_LV_297-22_0_6_node_109 | 0.4 | n |  | TRUE
39 | bus_LV_297-22_0_6_node_23 | 0.4 | n |  | TRUE
40 | bus_LV_297-22_0_6_node_25 | 0.4 | n |  | TRUE
41 | bus_LV_297-22_0_6_node_28 | 0.4 | n |  | TRUE
42 | bus_LV_297-22_0_6_node_104 | 0.4 | n |  | TRUE
43 | bus_LV_297-22_0_6_node_99 | 0.4 | n |  | TRUE
44 | bus_LV_297-22_0_6_node_89 | 0.4 | n |  | TRUE
45 | bus_LV_297-22_0_6_node_88 | 0.4 | n |  | TRUE
46 | bus_LV_297-22_0_6_node_108 | 0.4 | n |  | TRUE
47 | bus_LV_297-22_0_6_node_33 | 0.4 | n |  | TRUE
48 | bus_LV_297-22_0_6_node_34 | 0.4 | n |  | TRUE
49 | bus_LV_297-22_0_6_node_35 | 0.4 | n |  | TRUE
50 | bus_LV_297-22_0_6_node_36 | 0.4 | n |  | TRUE
51 | bus_LV_297-22_0_6_node_37 | 0.4 | n |  | TRUE
52 | bus_LV_297-22_0_6_node_39 | 0.4 | n |  | TRUE
53 | bus_LV_297-22_0_6_node_42 | 0.4 | n |  | TRUE
54 | bus_LV_297-22_0_6_node_113 | 0.4 | n |  | TRUE
55 | bus_LV_297-22_0_6_node_40 | 0.4 | n |  | TRUE
56 | bus_LV_297-22_0_6_node_114 | 0.4 | n |  | TRUE
57 | bus_LV_297-22_0_6_node_110 | 0.4 | n |  | TRUE
58 | bus_LV_297-22_0_6_node_107 | 0.4 | n |  | TRUE
59 | bus_LV_297-22_0_6_node_41 | 0.4 | n |  | TRUE
60 | bus_LV_297-22_0_6_node_112 | 0.4 | n |  | TRUE
61 | bus_LV_297-22_0_6_node_87 | 0.4 | n |  | TRUE
62 | bus_LV_297-22_0_6_node_106 | 0.4 | n |  | TRUE
63 | bus_LV_297-22_0_6_node_43 | 0.4 | n |  | TRUE
64 | bus_LV_297-22_0_6_node_45 | 0.4 | n |  | TRUE
65 | bus_LV_297-22_0_6_node_47 | 0.4 | n |  | TRUE
66 | bus_LV_297-22_0_6_node_48 | 0.4 | n |  | TRUE
67 | bus_LV_297-22_0_6_node_62 | 0.4 | n |  | TRUE
68 | bus_LV_297-22_0_6_node_51 | 0.4 | n |  | TRUE
69 | bus_LV_297-22_0_6_node_63 | 0.4 | n |  | TRUE
70 | bus_LV_297-22_0_6_node_53 | 0.4 | n |  | TRUE
71 | bus_LV_297-22_0_6_node_49 | 0.4 | n |  | TRUE
72 | bus_LV_297-22_0_6_node_50 | 0.4 | n |  | TRUE
73 | bus_LV_297-22_0_6_node_52 | 0.4 | n |  | TRUE
74 | bus_LV_297-22_0_6_node_60 | 0.4 | n |  | TRUE
75 | bus_LV_297-22_0_6_node_67 | 0.4 | n |  | TRUE
76 | bus_LV_297-22_0_6_node_82 | 0.4 | n |  | TRUE
77 | bus_LV_297-22_0_6_node_80 | 0.4 | n |  | TRUE
78 | bus_LV_297-22_0_6_node_54 | 0.4 | n |  | TRUE
79 | bus_LV_297-22_0_6_node_55 | 0.4 | n |  | TRUE
80 | bus_LV_297-22_0_6_node_56 | 0.4 | n |  | TRUE
81 | bus_LV_297-22_0_6_node_57 | 0.4 | n |  | TRUE
82 | bus_LV_297-22_0_6_node_58 | 0.4 | n |  | TRUE
83 | bus_LV_297-22_0_6_node_59 | 0.4 | n |  | TRUE
84 | bus_LV_297-22_0_6_node_66 | 0.4 | n |  | TRUE
85 | bus_LV_297-22_0_6_node_77 | 0.4 | n |  | TRUE
86 | bus_LV_297-22_0_6_node_65 | 0.4 | n |  | TRUE
87 | bus_LV_297-22_0_6_node_68 | 0.4 | n |  | TRUE
88 | bus_LV_297-22_0_6_node_79 | 0.4 | n |  | TRUE
89 | bus_LV_297-22_0_6_node_78 | 0.4 | n |  | TRUE
90 | bus_LV_297-22_0_6_node_64 | 0.4 | n |  | TRUE
91 | bus_LV_297-22_0_6_node_76 | 0.4 | n |  | TRUE
92 | bus_LV_297-22_0_6_node_71 | 0.4 | n |  | TRUE
93 | bus_LV_297-22_0_6_node_72 | 0.4 | n |  | TRUE
94 | bus_LV_297-22_0_6_node_74 | 0.4 | n |  | TRUE
95 | bus_LV_297-22_0_6_node_83 | 0.4 | n |  | TRUE
96 | bus_LV_297-22_0_6_node_85 | 0.4 | n |  | TRUE
97 | bus_LV_297-22_0_6_node_84 | 0.4 | n |  | TRUE
98 | bus_LV_297-22_0_6_node_86 | 0.4 | n |  | TRUE
99 | bus_LV_297-22_0_6_node_111 | 0.4 | n |  | TRUE
100 | bus_LV_297-22_0_6_node_81 | 0.4 | n |  | TRUE
101 | bus_LV_297-22_0_6_node_94 | 0.4 | n |  | TRUE
102 | bus_LV_297-22_0_6_node_95 | 0.4 | n |  | TRUE
103 | bus_LV_297-22_0_6_node_93 | 0.4 | n |  | TRUE
104 | bus_LV_297-22_0_6_node_90 | 0.4 | n |  | TRUE
105 | bus_LV_297-22_0_6_node_91 | 0.4 | n |  | TRUE
106 | bus_LV_297-22_0_6_node_92 | 0.4 | n |  | TRUE
107 | bus_LV_297-22_0_6_node_96 | 0.4 | n |  | TRUE
108 | bus_LV_297-22_0_6_node_97 | 0.4 | n |  | TRUE
109 | bus_LV_297-22_0_6_node_102 | 0.4 | n |  | TRUE
110 | bus_LV_297-22_0_6_node_103 | 0.4 | n |  | TRUE
111 | bus_LV_297-22_0_6_node_98 | 0.4 | n |  | TRUE
112 | bus_LV_297-22_0_6_node_100 | 0.4 | n |  | TRUE
113 | bus_LV_297-22_0_6_node_117 | 0.4 | n |  | TRUE
114 | bus_LV_297-22_0_6_node_116 | 0.4 | n |  | TRUE
115 | bus_LV_297-22_0_6_node_115 | 0.4 | n |  | TRUE
116 | bus_MV_7_0_node_50 | 20 | n |  | TRUE

## load
| name | bus | p_mw | q_mvar | const_z_percent | const_i_percent | sn_mva | scaling | in_service | type
0 | LV_297-22_0_6_load_0 | 0 | 0.00075991 | 0.00019045 | 0 | 0 |  | 1 | TRUE | wye
1 | LV_297-22_0_6_load_4 | 3 | 0.00023792 | 5.9629e-05 | 0 | 0 |  | 1 | TRUE | wye
2 | LV_297-22_0_6_load_75 | 6 | 0.00015282 | 3.8301e-05 | 0 | 0 |  | 1 | TRUE | wye
3 | LV_297-22_0_6_load_118 | 7 | 8.5756e-05 | 2.1492e-05 | 0 | 0 |  | 1 | TRUE | wye
4 | LV_297-22_0_6_load_6 | 10 | 0.00021962 | 5.5041e-05 | 0 | 0 |  | 1 | TRUE | wye
5 | LV_297-22_0_6_load_9 | 12 | 0.00011868 | 2.9745e-05 | 0 | 0 |  | 1 | TRUE | wye
6 | LV_297-22_0_6_load_7 | 13 | 0.00034786 | 8.7183e-05 | 0 | 0 |  | 1 | TRUE | wye
7 | LV_297-22_0_6_load_8 | 14 | 0.00016425 | 4.1165e-05 | 0 | 0 |  | 1 | TRUE | wye
8 | LV_297-22_0_6_load_46 | 15 | 0.00042158 | 0.00010566 | 0 | 0 |  | 1 | TRUE | wye
9 | LV_297-22_0_6_load_119 | 16 | 9.6765e-05 | 2.4252e-05 | 0 | 0 |  | 1 | TRUE | wye
10 | LV_297-22_0_6_load_44 | 17 | 0.00027029 | 6.774e-05 | 0 | 0 |  | 1 | TRUE | wye
11 | LV_297-22_0_6_load_10 | 20 | 0.00072238 | 0.00018105 | 0 | 0 |  | 1 | TRUE | wye
12 | LV_297-22_0_6_load_15 | 21 | 0.000791 | 0.00019824 | 0 | 0 |  | 1 | TRUE | wye
13 | LV_297-22_0_6_load_17 | 23 | 0.00040478 | 0.00010145 | 0 | 0 |  | 1 | TRUE | wye
14 | LV_297-22_0_6_load_22 | 26 | 0.00018196 | 4.5603e-05 | 0 | 0 |  | 1 | TRUE | wye
15 | LV_297-22_0_6_load_29 | 27 | 0.00014645 | 3.6703e-05 | 0 | 0 |  | 1 | TRUE | wye
16 | LV_297-22_0_6_load_20 | 28 | 0.00035076 | 8.7908e-05 | 0 | 0 |  | 1 | TRUE | wye
17 | LV_297-22_0_6_load_30 | 29 | 0.00012378 | 3.1021e-05 | 0 | 0 |  | 1 | TRUE | wye
18 | LV_297-22_0_6_load_18 | 30 | 0.00024375 | 6.1089e-05 | 0 | 0 |  | 1 | TRUE | wye
19 | LV_297-22_0_6_load_19 | 31 | 0.00074131 | 0.00018579 | 0 | 0 |  | 1 | TRUE | wye
20 | LV_297-22_0_6_load_31 | 33 | 0.00012915 | 3.2367e-05 | 0 | 0 |  | 1 | TRUE | wye
21 | LV_297-22_0_6_load_101 | 35 | 0.00014934 | 3.7427e-05 | 0 | 0 |  | 1 | TRUE | wye
22 | LV_297-22_0_6_load_109 | 38 | 0.018511 | 0.0046392 | 0 | 0 |  | 1 | TRUE | wye
23 | LV_297-22_0_6_load_23 | 39 | 0.00013035 | 3.2668e-05 | 0 | 0 |  | 1 | TRUE | wye
24 | LV_297-22_0_6_load_25 | 40 | 0.00019393 | 4.8603e-05 | 0 | 0 |  | 1 | TRUE | wye
25 | LV_297-22_0_6_load_28 | 41 | 0.00011536 | 2.8913e-05 | 0 | 0 |  | 1 | TRUE | wye
26 | LV_297-22_0_6_load_99 | 43 | 0.00010598 | 2.6561e-05 | 0 | 0 |  | 1 | TRUE | wye
27 | LV_297-22_0_6_load_89 | 44 | 0.018531 | 0.0046443 | 0 | 0 |  | 1 | TRUE | wye
28 | LV_297-22_0_6_load_88 | 45 | 0.0011681 | 0.00029275 | 0 | 0 |  | 1 | TRUE | wye
29 | LV_297-22_0_6_load_108 | 46 | 0.023355 | 0.0058533 | 0 | 0 |  | 1 | TRUE | wye
30 | LV_297-22_0_6_load_33 | 47 | 0.00036613 | 9.1762e-05 | 0 | 0 |  | 1 | TRUE | wye
31 | LV_297-22_0_6_load_34 | 48 | 0.00020019 | 5.0171e-05 | 0 | 0 |  | 1 | TRUE | wye
32 | LV_297-22_0_6_load_37 | 51 | 6.6645e-05 | 1.6703e-05 | 0 | 0 |  | 1 | TRUE | wye
33 | LV_297-22_0_6_load_114 | 56 | 7.3817e-05 | 1.85e-05 | 0 | 0 |  | 1 | TRUE | wye
34 | LV_297-22_0_6_load_110 | 57 | 0.00038766 | 9.7157e-05 | 0 | 0 |  | 1 | TRUE | wye
35 | LV_297-22_0_6_load_107 | 58 | 0.00023896 | 5.989e-05 | 0 | 0 |  | 1 | TRUE | wye
36 | LV_297-22_0_6_load_41 | 59 | 0.00032824 | 8.2264e-05 | 0 | 0 |  | 1 | TRUE | wye
37 | LV_297-22_0_6_load_112 | 60 | 9.0443e-05 | 2.2667e-05 | 0 | 0 |  | 1 | TRUE | wye
38 | LV_297-22_0_6_load_106 | 62 | 0.0001668 | 4.1805e-05 | 0 | 0 |  | 1 | TRUE | wye
39 | LV_297-22_0_6_load_43 | 63 | 0.00030502 | 7.6445e-05 | 0 | 0 |  | 1 | TRUE | wye
40 | LV_297-22_0_6_load_47 | 65 | 0.00011009 | 2.759e-05 | 0 | 0 |  | 1 | TRUE | wye
41 | LV_297-22_0_6_load_48 | 66 | 0.00019003 | 4.7625e-05 | 0 | 0 |  | 1 | TRUE | wye
42 | LV_297-22_0_6_load_62 | 67 | 0.0024751 | 0.00062031 | 0 | 0 |  | 1 | TRUE | wye
43 | LV_297-22_0_6_load_53 | 70 | 0.0010541 | 0.00026419 | 0 | 0 |  | 1 | TRUE | wye
44 | LV_297-22_0_6_load_49 | 71 | 0.00015163 | 3.8001e-05 | 0 | 0 |  | 1 | TRUE | wye
45 | LV_297-22_0_6_load_50 | 72 | 0.0013426 | 0.00033648 | 0 | 0 |  | 1 | TRUE | wye
46 | LV_297-22_0_6_load_67 | 75 | 0.0015168 | 0.00038014 | 0 | 0 |  | 1 | TRUE | wye
47 | LV_297-22_0_6_load_82 | 76 | 0.00074247 | 0.00018608 | 0 | 0 |  | 1 | TRUE | wye
48 | LV_297-22_0_6_load_80 | 77 | 0.0013777 | 0.00034529 | 0 | 0 |  | 1 | TRUE | wye
49 | LV_297-22_0_6_load_54 | 78 | 0.0001476 | 3.6992e-05 | 0 | 0 |  | 1 | TRUE | wye
50 | LV_297-22_0_6_load_55 | 79 | 0.00022397 | 5.6133e-05 | 0 | 0 |  | 1 | TRUE | wye
51 | LV_297-22_0_6_load_57 | 81 | 7.2464e-05 | 1.8161e-05 | 0 | 0 |  | 1 | TRUE | wye
52 | LV_297-22_0_6_load_58 | 82 | 0.00043871 | 0.00010995 | 0 | 0 |  | 1 | TRUE | wye
53 | LV_297-22_0_6_load_59 | 83 | 0.00093448 | 0.0002342 | 0 | 0 |  | 1 | TRUE | wye
54 | LV_297-22_0_6_load_66 | 84 | 0.00018924 | 4.7429e-05 | 0 | 0 |  | 1 | TRUE | wye
55 | LV_297-22_0_6_load_77 | 85 | 0.00013318 | 3.3377e-05 | 0 | 0 |  | 1 | TRUE | wye
56 | LV_297-22_0_6_load_68 | 87 | 0.00017729 | 4.4432e-05 | 0 | 0 |  | 1 | TRUE | wye
57 | LV_297-22_0_6_load_79 | 88 | 0.0014141 | 0.0003544 | 0 | 0 |  | 1 | TRUE | wye
58 | LV_297-22_0_6_load_78 | 89 | 0.00043985 | 0.00011024 | 0 | 0 |  | 1 | TRUE | wye
59 | LV_297-22_0_6_load_64 | 90 | 0.0014222 | 0.00035644 | 0 | 0 |  | 1 | TRUE | wye
60 | LV_297-22_0_6_load_76 | 91 | 0.00032617 | 8.1747e-05 | 0 | 0 |  | 1 | TRUE | wye
61 | LV_297-22_0_6_load_83 | 95 | 0.00020047 | 5.0242e-05 | 0 | 0 |  | 1 | TRUE | wye
62 | LV_297-22_0_6_load_85 | 96 | 0.00048896 | 0.00012255 | 0 | 0 |  | 1 | TRUE | wye
63 | LV_297-22_0_6_load_84 | 97 | 0.00012623 | 3.1637e-05 | 0 | 0 |  | 1 | TRUE | wye
64 | LV_297-22_0_6_load_111 | 99 | 0.00021393 | 5.3615e-05 | 0 | 0 |  | 1 | TRUE | wye
65 | LV_297-22_0_6_load_81 | 100 | 0.0017958 | 0.00045007 | 0 | 0 |  | 1 | TRUE | wye
66 | LV_297-22_0_6_load_95 | 102 | 0.0011725 | 0.00029387 | 0 | 0 |  | 1 | TRUE | wye
67 | LV_297-22_0_6_load_93 | 103 | 0.0014348 | 0.0003596 | 0 | 0 |  | 1 | TRUE | wye
68 | LV_297-22_0_6_load_90 | 104 | 0.00073325 | 0.00018377 | 0 | 0 |  | 1 | TRUE | wye
69 | LV_297-22_0_6_load_91 | 105 | 0.00020789 | 5.2102e-05 | 0 | 0 |  | 1 | TRUE | wye
70 | LV_297-22_0_6_load_92 | 106 | 0.00024017 | 6.0193e-05 | 0 | 0 |  | 1 | TRUE | wye
71 | LV_297-22_0_6_load_96 | 107 | 0.00016956 | 4.2496e-05 | 0 | 0 |  | 1 | TRUE | wye
72 | LV_297-22_0_6_load_97 | 108 | 8.3984e-05 | 2.1048e-05 | 0 | 0 |  | 1 | TRUE | wye
73 | LV_297-22_0_6_load_102 | 109 | 0.00027975 | 7.0111e-05 | 0 | 0 |  | 1 | TRUE | wye
74 | LV_297-22_0_6_load_98 | 111 | 0.00013603 | 3.4093e-05 | 0 | 0 |  | 1 | TRUE | wye
75 | LV_297-22_0_6_load_100 | 112 | 0.0002563 | 6.4235e-05 | 0 | 0 |  | 1 | TRUE | wye
76 | LV_297-22_0_6_load_117 | 113 | 0.075303 | 0.018873 | 0 | 0 |  | 1 | TRUE | wye
77 | LV_297-22_0_6_load_116 | 114 | 0.022115 | 0.0055426 | 0 | 0 |  | 1 | TRUE | wye
78 | LV_297-22_0_6_load_115 | 115 | 0.045652 | 0.011441 | 0 | 0 |  | 1 | TRUE | wye

## ext_grid
| name | bus | vm_pu | va_degree | slack_weight | in_service
0 |  | 102 | 1 | 0 | 1 | TRUE

## line
| name | std_type | from_bus | to_bus | length_km | r_ohm_per_km | x_ohm_per_km | c_nf_per_km | g_us_per_km | max_i_ka | df | parallel | type | in_service
0 | LV_297-22_0_6_line_0 | NAYY 4x150 SE | 0 | 1 | 0.0094394 | 0.208 | 0.08 | 261 | 0 | 0.27 | 1 | 3 | cs | TRUE
1 | LV_297-22_0_6_line_1 | NAYY 4x150 SE | 0 | 2 | 0.029288 | 0.208 | 0.08 | 261 | 0 | 0.27 | 1 | 3 | cs | TRUE
2 | LV_297-22_0_6_line_2 | NAYY 4x150 SE | 1 | 3 | 0.023867 | 0.208 | 0.08 | 261 | 0 | 0.27 | 1 | 3 | cs | TRUE
3 | LV_297-22_0_6_line_3 | NAYY 4x150 SE | 2 | 4 | 0.036092 | 0.208 | 0.08 | 261 | 0 | 0.27 | 1 | 3 | cs | TRUE
4 | LV_297-22_0_6_line_4 | NAYY 4x150 SE | 3 | 11 | 0.052172 | 0.208 | 0.08 | 261 | 0 | 0.27 | 1 | 3 | cs | TRUE
5 | LV_297-22_0_6_line_5 | NAYY 4x150 SE | 4 | 12 | 0.046164 | 0.208 | 0.08 | 261 | 0 | 0.27 | 1 | 1 | cs | TRUE
6 | LV_297-22_0_6_line_6 | NAYY 4x150 SE | 4 | 9 | 0.008899 | 0.208 | 0.08 | 261 | 0 | 0.27 | 1 | 3 | cs | TRUE
7 | LV_297-22_0_6_line_7 | NAYY 4x150 SE | 5 | 6 | 0.1143 | 0.208 | 0.08 | 261 | 0 | 0.27 | 1 | 3 | cs | TRUE
8 | LV_297-22_0_6_line_8 | NAYY 4x150 SE | 5 | 7 | 0.52562 | 0.208 | 0.08 | 261 | 0 | 0.27 | 1 | 3 | cs | TRUE
9 | LV_297-22_0_6_line_9 | NAYY 4x150 SE | 5 | 8 | 0.15584 | 0.208 | 0.08 | 261 | 0 | 0.27 | 1 | 1 | cs | TRUE
10 | LV_297-22_0_6_line_10 | NAYY 4x150 SE | 6 | 91 | 0.077602 | 0.208 | 0.08 | 261 | 0 | 0.27 | 1 | 3 | cs | TRUE
11 | LV_297-22_0_6_line_11 | NAYY 4x150 SE | 7 | 11 | 0.21155 | 0.208 | 0.08 | 261 | 0 | 0.27 | 1 | 3 | cs | TRUE
12 | LV_297-22_0_6_line_12 | NAYY 4x150 SE | 8 | 87 | 0.0016683 | 0.208 | 0.08 | 261 | 0 | 0.27 | 1 | 1 | cs | TRUE
13 | LV_297-22_0_6_line_13 | NAYY 4x150 SE | 8 | 83 | 0.0086669 | 0.208 | 0.08 | 261 | 0 | 0.27 | 1 | 1 | cs | TRUE
14 | LV_297-22_0_6_line_14 | NAYY 4x150 SE | 9 | 10 | 0.033492 | 0.208 | 0.08 | 261 | 0 | 0.27 | 1 | 3 | cs | TRUE
15 | LV_297-22_0_6_line_15 | NAYY 4x150 SE | 10 | 13 | 0.0015648 | 0.208 | 0.08 | 261 | 0 | 0.27 | 1 | 3 | cs | TRUE
16 | LV_297-22_0_6_line_16 | NAYY 4x150 SE | 13 | 14 | 0.018957 | 0.208 | 0.08 | 261 | 0 | 0.27 | 1 | 3 | cs | TRUE
17 | LV_297-22_0_6_line_17 | NAYY 4x150 SE | 14 | 18 | 0.012763 | 0.208 | 0.08 | 261 | 0 | 0.27 | 1 | 3 | cs | TRUE
18 | LV_297-22_0_6_line_18 | NAYY 4x150 SE | 15 | 16 | 0.78031 | 0.208 | 0.08 | 261 | 0 | 0.27 | 1 | 2 | cs | TRUE
19 | LV_297-22_0_6_line_19 | NAYY 4x150 SE | 15 | 17 | 0.011721 | 0.208 | 0.08 | 261 | 0 | 0.27 | 1 | 1 | cs | TRUE
20 | LV_297-22_0_6_line_20 | NAYY 4x150 SE | 16 | 19 | 0.02016 | 0.208 | 0.08 | 261 | 0 | 0.27 | 1 | 3 | cs | TRUE
21 | LV_297-22_0_6_line_21 | NAYY 4x150 SE | 17 | 63 | 0.011073 | 0.208 | 0.08 | 261 | 0 | 0.27 | 1 | 1 | cs | TRUE
22 | LV_297-22_0_6_line_22 | NAYY 4x150 SE | 18 | 19 | 0.007706 | 0.208 | 0.08 | 261 | 0 | 0.27 | 1 | 3 | cs | TRUE
23 | LV_297-22_0_6_line_23 | NAYY 4x150 SE | 18 | 20 | 0.018561 | 0.208 | 0.08 | 261 | 0 | 0.27 | 1 | 1 | cs | TRUE
24 | LV_297-22_0_6_line_24 | NAYY 4x150 SE | 21 | 22 | 0.12739 | 0.208 | 0.08 | 261 | 0 | 0.27 | 1 | 1 | cs | TRUE
25 | LV_297-22_0_6_line_25 | NAYY 4x150 SE | 22 | 23 | 0.044554 | 0.208 | 0.08 | 261 | 0 | 0.27 | 1 | 1 | cs | TRUE
26 | LV_297-22_0_6_line_26 | NAYY 4x150 SE | 22 | 24 | 0.12382 | 0.208 | 0.08 | 261 | 0 | 0.27 | 1 | 1 | cs | TRUE
27 | LV_297-22_0_6_line_27 | NAYY 4x150 SE | 23 | 29 | 0.13077 | 0.208 | 0.08 | 261 | 0 | 0.27 | 1 | 1 | cs | TRUE
28 | LV_297-22_0_6_line_28 | NAYY 4x150 SE | 24 | 25 | 0.16351 | 0.208 | 0.08 | 261 | 0 | 0.27 | 1 | 1 | cs | TRUE
29 | LV_297-22_0_6_line_29 | NAYY 4x150 SE | 25 | 40 | 0.022585 | 0.208 | 0.08 | 261 | 0 | 0.27 | 1 | 1 | cs | TRUE
30 | LV_297-22_0_6_line_30 | NAYY 4x150 SE | 25 | 26 | 0.035346 | 0.208 | 0.08 | 261 | 0 | 0.27 | 1 | 1 | cs | TRUE
31 | LV_297-22_0_6_line_31 | NAYY 4x150 SE | 25 | 39 | 0.022947 | 0.208 | 0.08 | 261 | 0 | 0.27 | 1 | 1 | cs | TRUE
32 | LV_297-22_0_6_line_32 | NAYY 4x150 SE | 26 | 27 | 0.12333 | 0.208 | 0.08 | 261 | 0 | 0.27 | 1 | 1 | cs | TRUE
33 | LV_297-22_0_6_line_33 | NAYY 4x150 SE | 26 | 28 | 0.14274 | 0.208 | 0.08 | 261 | 0 | 0.27 | 1 | 1 | cs | TRUE
34 | LV_297-22_0_6_line_34 | NAYY 4x150 SE | 28 | 30 | 0.033533 | 0.208 | 0.08 | 261 | 0 | 0.27 | 1 | 1 | cs | TRUE
35 | LV_297-22_0_6_line_35 | NAYY 4x150 SE | 30 | 31 | 0.077918 | 0.208 | 0.08 | 261 | 0 | 0.27 | 1 | 1 | cs | TRUE
36 | LV_297-22_0_6_line_36 | NAYY 4x150 SE | 31 | 32 | 0.092276 | 0.208 | 0.08 | 261 | 0 | 0.27 | 1 | 1 | cs | TRUE
37 | LV_297-22_0_6_line_37 | NAYY 4x150 SE | 32 | 33 | 0.011576 | 0.208 | 0.08 | 261 | 0 | 0.27 | 1 | 1 | cs | TRUE
38 | LV_297-22_0_6_line_38 | NAYY 4x150 SE | 32 | 34 | 0.030885 | 0.208 | 0.08 | 261 | 0 | 0.27 | 1 | 1 | cs | TRUE
39 | LV_297-22_0_6_line_39 | NAYY 4x150 SE | 33 | 35 | 0.0049226 | 0.208 | 0.08 | 261 | 0 | 0.27 | 1 | 1 | cs | TRUE
40 | LV_297-22_0_6_line_40 | NAYY 4x150 SE | 34 | 36 | 0.14814 | 0.208 | 0.08 | 261 | 0 | 0.27 | 1 | 1 | cs | TRUE
41 | LV_297-22_0_6_line_41 | NAYY 4x150 SE | 34 | 37 | 0.0044 | 0.208 | 0.08 | 261 | 0 | 0.27 | 1 | 2 | cs | TRUE
42 | LV_297-22_0_6_line_42 | NAYY 4x150 SE | 34 | 38 | 0.069939 | 0.208 | 0.08 | 261 | 0 | 0.27 | 1 | 2 | cs | TRUE
43 | LV_297-22_0_6_line_43 | NAYY 4x150 SE | 35 | 43 | 0.022667 | 0.208 | 0.08 | 261 | 0 | 0.27 | 1 | 1 | cs | TRUE
44 | LV_297-22_0_6_line_44 | NAYY 4x150 SE | 36 | 44 | 0.086446 | 0.208 | 0.08 | 261 | 0 | 0.27 | 1 | 1 | cs | TRUE
45 | LV_297-22_0_6_line_45 | NAYY 4x150 SE | 36 | 45 | 0.022366 | 0.208 | 0.08 | 261 | 0 | 0.27 | 1 | 1 | cs | TRUE
46 | LV_297-22_0_6_line_46 | NAYY 4x150 SE | 37 | 42 | 0.047413 | 0.208 | 0.08 | 261 | 0 | 0.27 | 1 | 2 | cs | TRUE
47 | LV_297-22_0_6_line_47 | NAYY 4x150 SE | 37 | 41 | 0.035912 | 0.208 | 0.08 | 261 | 0 | 0.27 | 1 | 1 | cs | TRUE
48 | LV_297-22_0_6_line_48 | NAYY 4x150 SE | 38 | 46 | 0.013555 | 0.208 | 0.08 | 261 | 0 | 0.27 | 1 | 3 | cs | TRUE
49 | LV_297-22_0_6_line_49 | NAYY 4x150 SE | 42 | 113 | 0.0099919 | 0.208 | 0.08 | 261 | 0 | 0.27 | 1 | 2 | cs | TRUE
50 | LV_297-22_0_6_line_50 | NAYY 4x150 SE | 42 | 110 | 0.036453 | 0.208 | 0.08 | 261 | 0 | 0.27 | 1 | 1 | cs | TRUE
51 | LV_297-22_0_6_line_51 | NAYY 4x150 SE | 43 | 111 | 0.0063229 | 0.208 | 0.08 | 261 | 0 | 0.27 | 1 | 1 | cs | TRUE
52 | LV_297-22_0_6_line_52 | NAYY 4x150 SE | 46 | 102 | 0.047544 | 0.208 | 0.08 | 261 | 0 | 0.27 | 1 | 3 | cs | TRUE
53 | LV_297-22_0_6_line_53 | NAYY 4x150 SE | 47 | 48 | 0.082399 | 0.208 | 0.08 | 261 | 0 | 0.27 | 1 | 1 | cs | TRUE
54 | LV_297-22_0_6_line_54 | NAYY 4x150 SE | 47 | 49 | 0.034984 | 0.208 | 0.08 | 261 | 0 | 0.27 | 1 | 1 | cs | TRUE
55 | LV_297-22_0_6_line_55 | NAYY 4x150 SE | 48 | 50 | 0.10172 | 0.208 | 0.08 | 261 | 0 | 0.27 | 1 | 1 | cs | TRUE
56 | LV_297-22_0_6_line_56 | NAYY 4x150 SE | 49 | 51 | 0.0086627 | 0.208 | 0.08 | 261 | 0 | 0.27 | 1 | 1 | cs | TRUE
57 | LV_297-22_0_6_line_57 | NAYY 4x150 SE | 50 | 52 | 0.1269 | 0.208 | 0.08 | 261 | 0 | 0.27 | 1 | 1 | cs | TRUE
58 | LV_297-22_0_6_line_58 | NAYY 4x150 SE | 51 | 53 | 0.0068728 | 0.208 | 0.08 | 261 | 0 | 0.27 | 1 | 1 | cs | TRUE
59 | LV_297-22_0_6_line_59 | NAYY 4x150 SE | 52 | 54 | 0.03368 | 0.208 | 0.08 | 261 | 0 | 0.27 | 1 | 1 | cs | TRUE
60 | LV_297-22_0_6_line_60 | NAYY 4x150 SE | 52 | 55 | 0.049434 | 0.208 | 0.08 | 261 | 0 | 0.27 | 1 | 1 | cs | TRUE
61 | LV_297-22_0_6_line_61 | NAYY 4x150 SE | 52 | 56 | 0.0071276 | 0.208 | 0.08 | 261 | 0 | 0.27 | 1 | 1 | cs | TRUE
62 | LV_297-22_0_6_line_62 | NAYY 4x150 SE | 53 | 59 | 0.024174 | 0.208 | 0.08 | 261 | 0 | 0.27 | 1 | 1 | cs | TRUE
63 | LV_297-22_0_6_line_63 | NAYY 4x150 SE | 54 | 60 | 0.0069411 | 0.208 | 0.08 | 261 | 0 | 0.27 | 1 | 1 | cs | TRUE
64 | LV_297-22_0_6_line_64 | NAYY 4x150 SE | 55 | 57 | 0.00701 | 0.208 | 0.08 | 261 | 0 | 0.27 | 1 | 1 | cs | TRUE
65 | LV_297-22_0_6_line_65 | NAYY 4x150 SE | 55 | 58 | 0.020854 | 0.208 | 0.08 | 261 | 0 | 0.27 | 1 | 1 | cs | TRUE
66 | LV_297-22_0_6_line_66 | NAYY 4x150 SE | 57 | 61 | 0.056834 | 0.208 | 0.08 | 261 | 0 | 0.27 | 1 | 1 | cs | TRUE
67 | LV_297-22_0_6_line_67 | NAYY 4x150 SE | 58 | 62 | 0.04127 | 0.208 | 0.08 | 261 | 0 | 0.27 | 1 | 1 | cs | TRUE
68 | LV_297-22_0_6_line_68 | NAYY 4x150 SE | 60 | 99 | 0.0064322 | 0.208 | 0.08 | 261 | 0 | 0.27 | 1 | 1 | cs | TRUE
69 | LV_297-22_0_6_line_69 | NAYY 4x150 SE | 61 | 101 | 0.19859 | 0.208 | 0.08 | 261 | 0 | 0.27 | 1 | 3 | cs | TRUE
70 | LV_297-22_0_6_line_70 | NAYY 4x150 SE | 61 | 98 | 0.064423 | 0.208 | 0.08 | 261 | 0 | 0.27 | 1 | 3 | cs | TRUE
71 | LV_297-22_0_6_line_71 | NAYY 4x150 SE | 63 | 64 | 0.015828 | 0.208 | 0.08 | 261 | 0 | 0.27 | 1 | 1 | cs | TRUE
72 | LV_297-22_0_6_line_72 | NAYY 4x150 SE | 64 | 65 | 0.023274 | 0.208 | 0.08 | 261 | 0 | 0.27 | 1 | 1 | cs | TRUE
73 | LV_297-22_0_6_line_73 | NAYY 4x150 SE | 64 | 66 | 0.032743 | 0.208 | 0.08 | 261 | 0 | 0.27 | 1 | 1 | cs | TRUE
74 | LV_297-22_0_6_line_74 | NAYY 4x150 SE | 65 | 67 | 0.0058098 | 0.208 | 0.08 | 261 | 0 | 0.27 | 1 | 1 | cs | TRUE
75 | LV_297-22_0_6_line_75 | NAYY 4x150 SE | 66 | 68 | 0.0071356 | 0.208 | 0.08 | 261 | 0 | 0.27 | 1 | 1 | cs | TRUE
76 | LV_297-22_0_6_line_76 | NAYY 4x150 SE | 67 | 69 | 0.097408 | 0.208 | 0.08 | 261 | 0 | 0.27 | 1 | 1 | cs | TRUE
77 | LV_297-22_0_6_line_77 | NAYY 4x150 SE | 68 | 70 | 0.0082199 | 0.208 | 0.08 | 261 | 0 | 0.27 | 1 | 1 | cs | TRUE
78 | LV_297-22_0_6_line_78 | NAYY 4x150 SE | 68 | 71 | 0.0058773 | 0.208 | 0.08 | 261 | 0 | 0.27 | 1 | 1 | cs | TRUE
79 | LV_297-22_0_6_line_79 | NAYY 4x150 SE | 69 | 89 | 0.033906 | 0.208 | 0.08 | 261 | 0 | 0.27 | 1 | 1 | cs | TRUE
80 | LV_297-22_0_6_line_80 | NAYY 4x150 SE | 70 | 75 | 0.010514 | 0.208 | 0.08 | 261 | 0 | 0.27 | 1 | 1 | cs | TRUE
81 | LV_297-22_0_6_line_81 | NAYY 4x150 SE | 72 | 73 | 0.0074042 | 0.208 | 0.08 | 261 | 0 | 0.27 | 1 | 1 | cs | TRUE
82 | LV_297-22_0_6_line_82 | NAYY 4x150 SE | 73 | 74 | 0.007334 | 0.208 | 0.08 | 261 | 0 | 0.27 | 1 | 1 | cs | TRUE
83 | LV_297-22_0_6_line_83 | NAYY 4x150 SE | 74 | 76 | 0.008106 | 0.208 | 0.08 | 261 | 0 | 0.27 | 1 | 1 | cs | TRUE
84 | LV_297-22_0_6_line_84 | NAYY 4x150 SE | 74 | 75 | 0.014956 | 0.208 | 0.08 | 261 | 0 | 0.27 | 1 | 1 | cs | TRUE
85 | LV_297-22_0_6_line_85 | NAYY 4x150 SE | 74 | 77 | 0.016299 | 0.208 | 0.08 | 261 | 0 | 0.27 | 1 | 1 | cs | TRUE
86 | LV_297-22_0_6_line_86 | NAYY 4x150 SE | 77 | 88 | 0.0012582 | 0.208 | 0.08 | 261 | 0 | 0.27 | 1 | 1 | cs | TRUE
87 | LV_297-22_0_6_line_87 | NAYY 4x150 SE | 78 | 79 | 0.0004401 | 0.208 | 0.08 | 261 | 0 | 0.27 | 1 | 1 | cs | TRUE
88 | LV_297-22_0_6_line_88 | NAYY 4x150 SE | 78 | 80 | 0.0073217 | 0.208 | 0.08 | 261 | 0 | 0.27 | 1 | 1 | cs | TRUE
89 | LV_297-22_0_6_line_89 | NAYY 4x150 SE | 79 | 81 | 0.050131 | 0.208 | 0.08 | 261 | 0 | 0.27 | 1 | 1 | cs | TRUE
90 | LV_297-22_0_6_line_90 | NAYY 4x150 SE | 80 | 82 | 0.032693 | 0.208 | 0.08 | 261 | 0 | 0.27 | 1 | 1 | cs | TRUE
91 | LV_297-22_0_6_line_91 | NAYY 4x150 SE | 80 | 83 | 0.16205 | 0.208 | 0.08 | 261 | 0 | 0.27 | 1 | 1 | cs | TRUE
92 | LV_297-22_0_6_line_92 | NAYY 4x150 SE | 81 | 84 | 0.019975 | 0.208 | 0.08 | 261 | 0 | 0.27 | 1 | 1 | cs | TRUE
93 | LV_297-22_0_6_line_93 | NAYY 4x150 SE | 82 | 85 | 0.16158 | 0.208 | 0.08 | 261 | 0 | 0.27 | 1 | 1 | cs | TRUE
94 | LV_297-22_0_6_line_94 | NAYY 4x150 SE | 84 | 86 | 0.00708 | 0.208 | 0.08 | 261 | 0 | 0.27 | 1 | 1 | cs | TRUE
95 | LV_297-22_0_6_line_95 | NAYY 4x150 SE | 86 | 90 | 0.043251 | 0.208 | 0.08 | 261 | 0 | 0.27 | 1 | 1 | cs | TRUE
96 | LV_297-22_0_6_line_96 | NAYY 4x150 SE | 88 | 100 | 0.0054257 | 0.208 | 0.08 | 261 | 0 | 0.27 | 1 | 1 | cs | TRUE
97 | LV_297-22_0_6_line_97 | NAYY 4x150 SE | 91 | 93 | 0.068732 | 0.208 | 0.08 | 261 | 0 | 0.27 | 1 | 3 | cs | TRUE
98 | LV_297-22_0_6_line_98 | NAYY 4x150 SE | 92 | 93 | 0.16886 | 0.208 | 0.08 | 261 | 0 | 0.27 | 1 | 3 | cs | TRUE
99 | LV_297-22_0_6_line_99 | NAYY 4x150 SE | 92 | 94 | 0.10628 | 0.208 | 0.08 | 261 | 0 | 0.27 | 1 | 3 | cs | TRUE
100 | LV_297-22_0_6_line_100 | NAYY 4x150 SE | 93 | 95 | 0.08113 | 0.208 | 0.08 | 261 | 0 | 0.27 | 1 | 1 | cs | TRUE
101 | LV_297-22_0_6_line_101 | NAYY 4x150 SE | 94 | 96 | 0.015842 | 0.208 | 0.08 | 261 | 0 | 0.27 | 1 | 3 | cs | TRUE
102 | LV_297-22_0_6_line_102 | NAYY 4x150 SE | 95 | 97 | 0.0071933 | 0.208 | 0.08 | 261 | 0 | 0.27 | 1 | 1 | cs | TRUE
103 | LV_297-22_0_6_line_103 | NAYY 4x150 SE | 96 | 98 | 0.069425 | 0.208 | 0.08 | 261 | 0 | 0.27 | 1 | 3 | cs | TRUE
104 | LV_297-22_0_6_line_104 | NAYY 4x150 SE | 101 | 102 | 0.0080916 | 0.208 | 0.08 | 261 | 0 | 0.27 | 1 | 3 | cs | TRUE
105 | LV_297-22_0_6_line_105 | NAYY 4x150 SE | 101 | 103 | 0.095305 | 0.208 | 0.08 | 261 | 0 | 0.27 | 1 | 1 | cs | TRUE
106 | LV_297-22_0_6_line_106 | NAYY 4x150 SE | 104 | 105 | 0.075854 | 0.208 | 0.08 | 261 | 0 | 0.27 | 1 | 1 | cs | TRUE
107 | LV_297-22_0_6_line_107 | NAYY 4x150 SE | 105 | 106 | 0.010307 | 0.208 | 0.08 | 261 | 0 | 0.27 | 1 | 1 | cs | TRUE
108 | LV_297-22_0_6_line_108 | NAYY 4x150 SE | 106 | 107 | 0.014408 | 0.208 | 0.08 | 261 | 0 | 0.27 | 1 | 1 | cs | TRUE
109 | LV_297-22_0_6_line_109 | NAYY 4x150 SE | 107 | 108 | 0.010205 | 0.208 | 0.08 | 261 | 0 | 0.27 | 1 | 1 | cs | TRUE
110 | LV_297-22_0_6_line_110 | NAYY 4x150 SE | 108 | 109 | 0.028475 | 0.208 | 0.08 | 261 | 0 | 0.27 | 1 | 1 | cs | TRUE
111 | LV_297-22_0_6_line_111 | NAYY 4x150 SE | 109 | 110 | 0.047581 | 0.208 | 0.08 | 261 | 0 | 0.27 | 1 | 1 | cs | TRUE
112 | LV_297-22_0_6_line_112 | NAYY 4x150 SE | 111 | 112 | 0.018523 | 0.208 | 0.08 | 261 | 0 | 0.27 | 1 | 1 | cs | TRUE
113 | LV_297-22_0_6_line_113 | NAYY 4x150 SE | 113 | 114 | 0.015542 | 0.208 | 0.08 | 261 | 0 | 0.27 | 1 | 1 | cs | TRUE
114 | LV_297-22_0_6_line_114 | NAYY 4x150 SE | 114 | 115 | 0.008481 | 0.208 | 0.08 | 261 | 0 | 0.27 | 1 | 1 | cs | TRUE

## trafo
| name | std_type | hv_bus | lv_bus | sn_mva | vn_hv_kv | vn_lv_kv | vk_percent | vkr_percent | pfe_kw | i0_percent | shift_degree | tap_side | tap_neutral | tap_min | tap_max | tap_step_percent | tap_step_degree | tap_pos | tap_phase_shifter | parallel | df | in_service
0 | LV_297-22_0_6_trafo_95 | 0.25 MVA 20/0.4 kV | 116 | 102 | 0.25 | 20 | 0.4 | 6 | 1.44 | 0.8 | 0.32 | 150 | hv | 0 | -2 | 2 | 2.5 | 0 | 0 | FALSE | 1 | 1 | TRUE

## line_geodata
| x0 | y0 | x1 | y1 | x2 | y2 | x3 | y3 | x4 | y4 | x5 | y5 | x6 | y6 | x7 | y7 | x8 | y8 | x9 | y9 | x10 | y10 | x11 | y11 | x12 | y12 | x13 | y13 | x14 | y14 | x15 | y15 | x16 | y16 | x17 | y17 | x18 | y18 | x19 | y19 | x20 | y20 | x21 | y21 | x22 | y22 | x23 | y23 | x24 | y24 | x25 | y25 | x26 | y26 | x27 | y27 | x28 | y28 | x29 | y29 | x30 | y30 | x31 | y31 | x32 | y32 | x33 | y33 | x34 | y34 | x35 | y35 | x36 | y36 | x37 | y37 | x38 | y38 | x39 | y39 | x40 | y40
0 | 2712495.0871 | 1248260.6516 | 2712496.7381 | 1248264.0079 | 2712497.2242 | 1248265.0624 | 2712497.7169 | 1248266.5619 | 2712497.9997 | 1248267.9795 | 2712498.0952 | 1248269.3157 | 2712498.1013 | 1248269.4899
1 | 2712509.1687 | 1248295.5807 | 2712506.0276 | 1248291.54 | 2712504.6015 | 1248289.4668 | 2712503.3204 | 1248287.3185 | 2712502.1394 | 1248285.0721 | 2712501.8536 | 1248283.81 | 2712500.2561 | 1248280.8217 | 2712499.382 | 1248279.9155 | 2712498.7407 | 1248278.6801 | 2712498.31 | 1248277.4932 | 2712498.1243 | 1248276.133 | 2712498.08 | 1248272.8962 | 2712498.1541 | 1248270.9849 | 2712498.1013 | 1248269.4899
2 | 2712495.0871 | 1248260.6516 | 2712494.3932 | 1248261.3946 | 2712493.1863 | 1248262.8951 | 2712489.0806 | 1248270.2677 | 2712487.2006 | 1248273.8016 | 2712483.2178 | 1248281.292
3 | 2712509.1687 | 1248295.5807 | 2712509.5618 | 1248293.5754 | 2712510.1844 | 1248291.8191 | 2712511.6328 | 1248289.1333 | 2712513.3166 | 1248286.7856 | 2712526.2863 | 1248270.0847 | 2712527.3422 | 1248268.5813 | 2712528.2403 | 1248267.0304 | 2712528.8479 | 1248265.663
4 | 2712448.3807 | 1248319.625 | 2712454.4373 | 1248314.9249 | 2712458.0882 | 1248312.014 | 2712460.8498 | 1248309.3864 | 2712470.6103 | 1248298.585 | 2712474.924 | 1248293.3848 | 2712479.5969 | 1248287.5686 | 2712481.8503 | 1248283.8639 | 2712483.2178 | 1248281.292
5 | 2712528.8479 | 1248265.663 | 2712529.4153 | 1248270.7891 | 2712529.3717 | 1248271.8892 | 2712529.2086 | 1248272.9202 | 2712528.9857 | 1248273.9168 | 2712528.7044 | 1248274.8122 | 2712527.2966 | 1248277.7435 | 2712526.019 | 1248280.5771 | 2712525.0518 | 1248282.9829 | 2712524.424 | 1248284.6168 | 2712523.9474 | 1248286.2424 | 2712523.5818 | 1248287.9925 | 2712523.34 | 1248289.9895 | 2712523.4259 | 1248291.826 | 2712523.7619 | 1248293.6227 | 2712524.3855 | 1248295.3916 | 2712525.533 | 1248297.415 | 2712526.5722 | 1248298.7803 | 2712527.8122 | 1248300.3051 | 2712529.1318 | 1248301.6201 | 2712530.6268 | 1248302.8495 | 2712532.0798 | 1248303.9001 | 2712533.9382 | 1248305.0808 | 2712535.1477 | 1248305.7076
6 | 2712530.6067 | 1248256.9782 | 2712530.1534 | 1248260.9617 | 2712529.7958 | 1248262.6897 | 2712529.3574 | 1248264.2938 | 2712528.8479 | 1248265.663
7 | 2712433.5563 | 1249052.078 | 2712430.5284 | 1249053.2326 | 2712427.7352 | 1249054.3583 | 2712424.8994 | 1249055.739 | 2712422.8777 | 1249056.8016 | 2712421.2051 | 1249057.7818 | 2712419.636 | 1249058.8751 | 2712418.0535 | 1249060.2796 | 2712402.9402 | 1249077.0068 | 2712392.7122 | 1249088.6335 | 2712390.6664 | 1249090.5741 | 2712388.3448 | 1249092.3204 | 2712386.2976 | 1249093.5381 | 2712383.7839 | 1249094.6581 | 2712381.4593 | 1249095.3702 | 2712379.0944 | 1249095.8146 | 2712377.007 | 1249095.964 | 2712374.8861 | 1249095.8904 | 2712372.7757 | 1249095.6613 | 2712365.8707 | 1249094.5629 | 2712362.9172 | 1249094.1844 | 2712361.492 | 1249094.0684 | 2712359.8931 | 1249093.9491 | 2712358.4965 | 1249093.9115 | 2712357.0612 | 1249093.9287 | 2712355.814 | 1249093.9829 | 2712354.5428 | 1249094.1034 | 2712353.3396 | 1249094.2251 | 2712352.1044 | 1249094.4463 | 2712350.997 | 1249094.6922 | 2712348.143 | 1249095.4387 | 2712340.7388 | 1249097.5668 | 2712336.9485 | 1249098.7325
8 | 2712433.5563 | 1249052.078 | 2712481.1838 | 1248528.6185
9 | 2712433.5563 | 1249052.078 | 2712414.7934 | 1249083.6147 | 2712411.5415 | 1249089.4134 | 2712409.7748 | 1249092.9606 | 2712408.4985 | 1249096.139 | 2712407.3406 | 1249099.8423 | 2712406.4855 | 1249104.7078 | 2712406.2239 | 1249109.34 | 2712406.3085 | 1249114.0344 | 2712406.6748 | 1249118.2114 | 2712407.344 | 1249122.7501 | 2712408.2639 | 1249127.2045 | 2712416.3231 | 1249161.0073 | 2712418.4496 | 1249170.3331 | 2712418.8948 | 1249173.1438 | 2712419.1942 | 1249176.8637 | 2712418.9159 | 1249181.1842 | 2712417.8551 | 1249184.9449 | 2712416.4528 | 1249187.9986 | 2712414.2554 | 1249191.1595 | 2712411.6148 | 1249193.4002 | 2712408.1456 | 1249195.1247
10 | 2712336.9485 | 1249098.7325 | 2712333.7571 | 1249099.7141 | 2712329.737 | 1249101.0167 | 2712325.6974 | 1249102.5526 | 2712321.2902 | 1249104.3594 | 2712314.171 | 1249107.7829 | 2712307.7262 | 1249111.0969 | 2712292.1649 | 1249119.6091 | 2712286.6756 | 1249122.7188 | 2712279.9747 | 1249126.3949 | 2712273.8795 | 1249129.1928 | 2712269.7992 | 1249130.8836 | 2712266.9674 | 1249131.8542
11 | 2712448.3807 | 1248319.625 | 2712481.1838 | 1248528.6185
12 | 2712408.1456 | 1249195.1247 | 2712406.5443 | 1249195.5927
13 | 2712408.1456 | 1249195.1247 | 2712408.901 | 1249197.5077 | 2712409.5315 | 1249200.9002 | 2712409.7749 | 1249203.6058
14 | 2712530.6067 | 1248256.9782 | 2712533.3448 | 1248255.5957 | 2712535.6621 | 1248254.094 | 2712541.3751 | 1248249.5987 | 2712547.7694 | 1248245.0275 | 2712551.3095 | 1248243.5712 | 2712556.2353 | 1248242.7419 | 2712559.9401 | 1248242.5313
15 | 2712559.9401 | 1248242.5313 | 2712561.5024 | 1248242.4425
16 | 2712561.5024 | 1248242.4425 | 2712580.4289 | 1248241.367
17 | 2712592.8437 | 1248239.0228 | 2712590.6193 | 1248240.0036 | 2712589.4105 | 1248240.4143 | 2712588.1882 | 1248240.7358 | 2712587.0211 | 1248240.936 | 2712585.7118 | 1248241.0668 | 2712580.4289 | 1248241.367
18 | 2712902.7311 | 1248968.6479 | 2712582.2707 | 1248257.1813
19 | 2712902.7311 | 1248968.6479 | 2712892.4472 | 1248974.2718
20 | 2712582.2707 | 1248257.1813 | 2712585.5304 | 1248256.1757 | 2712589.9589 | 1248254.4807 | 2712592.3826 | 1248253.348 | 2712594.4031 | 1248251.963 | 2712595.6412 | 1248250.8078 | 2712596.4378 | 1248249.4329 | 2712596.7392 | 1248248.2821 | 2712596.7211 | 1248247.2476 | 2712596.3618 | 1248245.8841
21 | 2712882.7325 | 1248979.5845 | 2712892.4472 | 1248974.2718
22 | 2712592.8437 | 1248239.0228 | 2712595.3217 | 1248243.7737 | 2712596.3618 | 1248245.8841
23 | 2712592.8437 | 1248239.0228 | 2712605.6719 | 1248231.7716 | 2712609.2026 | 1248230.2991
24 | 2711476.8583 | 1248661.9808 | 2711447.6156 | 1248675.4531 | 2711418.5448 | 1248691.8423 | 2711407.9466 | 1248695.1125 | 2711397.1066 | 1248695.1755 | 2711387.0674 | 1248691.6173 | 2711378.9727 | 1248685.4713 | 2711374.4491 | 1248678.603 | 2711369.8653 | 1248668.7735
25 | 2711476.8583 | 1248661.9808 | 2711482.5236 | 1248659.552 | 2711506.8058 | 1248657.6182 | 2711520.5705 | 1248654.8983
26 | 2711441.4149 | 1248780.6225 | 2711476.8583 | 1248661.9808
27 | 2711639.5125 | 1248688.6632 | 2711633.7634 | 1248687.921 | 2711621.5455 | 1248683.3428 | 2711609.5059 | 1248678.9236 | 2711594.0644 | 1248669.0471 | 2711582.1847 | 1248656.1351 | 2711562.0751 | 1248649.8738 | 2711549.1544 | 1248648.9188 | 2711530.3386 | 1248652.9681 | 2711520.5705 | 1248654.8983
28 | 2711441.4149 | 1248780.6225 | 2711447.6032 | 1248806.9937 | 2711450.5967 | 1248834.9617 | 2711453.1592 | 1248843.6837 | 2711462.7367 | 1248859.321 | 2711470.8052 | 1248874.8743 | 2711474.5987 | 1248878.7822 | 2711487.1228 | 1248889.949 | 2711514.15 | 1248921.0939
29 | 2711514.15 | 1248921.0939 | 2711499.7927 | 1248913.8291 | 2711497.1749 | 1248913.6686 | 2711494.2352 | 1248916.1885
30 | 2711546.4375 | 1248906.7118 | 2711514.15 | 1248921.0939
31 | 2711514.15 | 1248921.0939 | 2711527.6788 | 1248935.4491 | 2711529.4812 | 1248938.1193
32 | 2711546.4375 | 1248906.7118 | 2711426.737 | 1248936.4046
33 | 2711546.4375 | 1248906.7118 | 2711562.0531 | 1248927.7673 | 2711570.5624 | 1248947.5659 | 2711574.43 | 1248975.606 | 2711573.2201 | 1248998.5354 | 2711564.6206 | 1249032.0565 | 2711563.8556 | 1249041.1301
34 | 2711563.8556 | 1249041.1301 | 2711562.9479 | 1249051.8968 | 2711566.4155 | 1249059.8686 | 2711571.6903 | 1249064.5161 | 2711571.9963 | 1249071.5136
35 | 2711567.056 | 1249148.8617 | 2711567.7048 | 1249146.1969 | 2711571.6069 | 1249125.887 | 2711573.4904 | 1249105.6837 | 2711571.9963 | 1249071.5136
36 | 2711530.1736 | 1249232.9617 | 2711531.5645 | 1249230.4859 | 2711534.2976 | 1249226.5229 | 2711537.2283 | 1249222.0967 | 2711540.0369 | 1249217.7348 | 2711542.3598 | 1249213.4973 | 2711545.3239 | 1249207.2924 | 2711555.1348 | 1249184.0247 | 2711565.2981 | 1249156.0819 | 2711567.056 | 1249148.8617
37 | 2711530.1736 | 1249232.9617 | 2711537.2168 | 1249242.1489
38 | 2711530.1736 | 1249232.9617 | 2711529.1006 | 1249235.3991 | 2711528.5562 | 1249237.435 | 2711528.0884 | 1249240.2173 | 2711528.0812 | 1249243.4087 | 2711529.4889 | 1249256.4903 | 2711530.1896 | 1249263.3981
39 | 2711540.2118 | 1249246.0555 | 2711537.2168 | 1249242.1489
40 | 2711530.1896 | 1249263.3981 | 2711530.9451 | 1249265.792 | 2711531.4331 | 1249266.7464 | 2711532.0122 | 1249267.6803 | 2711532.8823 | 1249268.7976 | 2711533.9347 | 1249269.8627 | 2711537.0348 | 1249272.8791 | 2711538.4941 | 1249274.3967 | 2711539.8778 | 1249275.9128 | 2711541.2807 | 1249277.6184 | 2711544.269 | 1249281.3555 | 2711546.6775 | 1249284.6034 | 2711549.1923 | 1249288.2204 | 2711552.005 | 1249292.4657 | 2711565.4756 | 1249314.2704 | 2711567.2511 | 1249316.6391 | 2711568.8441 | 1249318.6707 | 2711570.7499 | 1249320.9418 | 2711573.1904 | 1249323.69 | 2711575.5997 | 1249326.0928 | 2711578.2127 | 1249328.4995 | 2711581.2245 | 1249330.9916 | 2711584.6876 | 1249333.5811 | 2711588.5126 | 1249336.1997 | 2711592.9961 | 1249339.1421 | 2711597.9536 | 1249342.1824 | 2711600.4824 | 1249343.8536 | 2711602.7228 | 1249345.5972 | 2711605.1201 | 1249347.4327 | 2711631.279 | 1249369.1986
41 | 2711525.8709 | 1249262.5272 | 2711528.1906 | 1249262.8711 | 2711530.1896 | 1249263.3981
42 | 2711530.1896 | 1249263.3981 | 2711532.5487 | 1249264.4544 | 2711534.7464 | 1249265.6634 | 2711537.0292 | 1249267.1632 | 2711544.9035 | 1249272.5268 | 2711550.6847 | 1249276.3499 | 2711556.6093 | 1249279.7753 | 2711563.8145 | 1249283.3694 | 2711571.8411 | 1249286.6676 | 2711582.1233 | 1249290.4976 | 2711591.941 | 1249294.1298 | 2711592.5295 | 1249294.3876
43 | 2711540.2118 | 1249246.0555 | 2711546.7298 | 1249254.5576 | 2711554.8037 | 1249263.3731
44 | 2711631.279 | 1249369.1986 | 2711629.6118 | 1249370.3015 | 2711629.0473 | 1249370.6022 | 2711628.3632 | 1249370.8339 | 2711627.6286 | 1249370.9424 | 2711626.7077 | 1249370.914 | 2711625.5931 | 1249370.7484 | 2711616.9108 | 1249368.9946 | 2711610.2262 | 1249367.8344 | 2711598.3728 | 1249366.032 | 2711593.5504 | 1249365.4407 | 2711589.5112 | 1249364.9754 | 2711585.379 | 1249364.6307 | 2711580.3484 | 1249364.2691 | 2711574.4718 | 1249363.9137 | 2711567.4232 | 1249363.6364 | 2711565.7709 | 1249363.5496 | 2711555.1386 | 1249355.0537 | 2711549.6235 | 1249351.9228
45 | 2711631.279 | 1249369.1986 | 2711630.5529 | 1249376.4687 | 2711630.377 | 1249379.39 | 2711630.2491 | 1249382.9683 | 2711630.1116 | 1249391.5197
46 | 2711498.8015 | 1249294.6999 | 2711499.377 | 1249291.4081 | 2711499.9742 | 1249288.5725 | 2711500.6713 | 1249285.6388 | 2711501.345 | 1249283.1494 | 2711501.9118 | 1249281.1251 | 2711502.7288 | 1249278.6495 | 2711503.7401 | 1249275.8774 | 2711504.5571 | 1249273.8022 | 2711505.71 | 1249271.5331 | 2711507.2591 | 1249269.0825 | 2711509.4931 | 1249267.5566 | 2711511.84 | 1249266.0551 | 2711513.8408 | 1249264.8806 | 2711516.0124 | 1249263.8651 | 2711517.9655 | 1249263.2235 | 2711520.3468 | 1249262.7012 | 2711523.124 | 1249262.4088 | 2711525.8709 | 1249262.5272
47 | 2711525.8709 | 1249262.5272 | 2711525.6617 | 1249260.3993 | 2711525.518 | 1249259.2068 | 2711525.3531 | 1249257.9359 | 2711525.0926 | 1249256.5299 | 2711524.756 | 1249255.1558 | 2711524.3849 | 1249254.0034 | 2711523.8453 | 1249252.581 | 2711523.1924 | 1249251.1564 | 2711522.5145 | 1249249.8537 | 2711521.8046 | 1249248.6505 | 2711521.1737 | 1249247.66 | 2711520.5932 | 1249246.8039 | 2711519.3948 | 1249245.0689 | 2711514.4543 | 1249238.7152 | 2711512.995 | 1249236.7973 | 2711511.7159 | 1249234.9383 | 2711510.6768 | 1249233.1618 | 2711509.7836 | 1249231.2657 | 2711509.7502 | 1249231.1764
48 | 2711604.7796 | 1249300.1714 | 2711599.9259 | 1249297.6274 | 2711592.5295 | 1249294.3876
49 | 2711498.8015 | 1249294.6999 | 2711499.2303 | 1249297.9996 | 2711499.4961 | 1249300.729 | 2711499.6078 | 1249303.6224 | 2711499.6021 | 1249304.649
50 | 2711498.8015 | 1249294.6999 | 2711497.977 | 1249291.5596 | 2711497.0191 | 1249288.6837 | 2711495.8122 | 1249285.792 | 2711494.4507 | 1249283.0975 | 2711493.0104 | 1249280.5683 | 2711490.9455 | 1249277.527 | 2711488.8069 | 1249274.7845 | 2711486.834 | 1249272.4678 | 2711484.6843 | 1249270.3144 | 2711481.7528 | 1249267.9685 | 2711478.3215 | 1249265.691
51 | 2711559.8275 | 1249267.1039 | 2711556.3575 | 1249265.0696 | 2711554.8037 | 1249263.3731
52 | 2711650.097 | 1249311.3434 | 2711638.4801 | 1249311.2979 | 2711633.3073 | 1249310.8668 | 2711628.1471 | 1249310.169 | 2711623.6434 | 1249309.0945 | 2711619.8474 | 1249307.7441 | 2711615.6832 | 1249305.8864 | 2711604.7796 | 1249300.1714
53 | 2711971.4352 | 1249484.6208 | 2711968.4783 | 1249479.304 | 2711957.0441 | 1249456.9364 | 2711941.944 | 1249439.1255 | 2711934.1323 | 1249426.0784 | 2711930.7083 | 1249420.2311 | 2711926.8378 | 1249415.829
54 | 2711996.507 | 1249508.324 | 2711981.1116 | 1249497.3575 | 2711974.1534 | 1249489.5085 | 2711971.4352 | 1249484.6208
55 | 2711838.6507 | 1249368.3955 | 2711845.575 | 1249369.6606 | 2711851.2819 | 1249371.0027 | 2711856.5177 | 1249372.4916 | 2711862.0807 | 1249374.2535 | 2711867.6515 | 1249376.4049 | 2711874.4245 | 1249379.2795 | 2711879.4522 | 1249381.7876 | 2711889.2748 | 1249387.9447 | 2711908.2726 | 1249400.1355 | 2711922.0285 | 1249410.3591 | 2711926.8378 | 1249415.829
56 | 2711996.507 | 1249508.324 | 2711993.2266 | 1249516.3416
57 | 2711838.6507 | 1249368.3955 | 2711848.7102 | 1249358.4105 | 2711853.5725 | 1249354.0876 | 2711857.707 | 1249350.7073 | 2711860.4662 | 1249348.5687 | 2711870.4372 | 1249342.0737 | 2711873.5053 | 1249339.9744 | 2711877.1857 | 1249337.0525 | 2711879.4997 | 1249334.8944 | 2711881.8959 | 1249332.382 | 2711889.1356 | 1249324.1453 | 2711891.5443 | 1249321.3773 | 2711893.3714 | 1249319.4102 | 2711894.9101 | 1249317.9158 | 2711896.5056 | 1249316.6115 | 2711898.2796 | 1249315.4552 | 2711900.4261 | 1249314.1724 | 2711902.6803 | 1249313.1808 | 2711904.7559 | 1249312.4527 | 2711906.7981 | 1249311.8908 | 2711908.7757 | 1249311.5501 | 2711910.8884 | 1249311.2564 | 2711913.1053 | 1249311.0425 | 2711915.4566 | 1249310.909 | 2711918.1927 | 1249310.7939 | 2711926.3364 | 1249310.6809 | 2711927.8933 | 1249310.6214 | 2711929.0811 | 1249310.5104 | 2711929.998 | 1249310.3498 | 2711930.7496 | 1249310.1416 | 2711931.6092 | 1249309.8131 | 2711932.2883 | 1249309.4478 | 2711932.9156 | 1249309.026 | 2711933.4397 | 1249308.4688 | 2711933.9357 | 1249307.7998 | 2711934.6315 | 1249306.5453 | 2711942.5352 | 1249307.5398
58 | 2711990.6239 | 1249522.7024 | 2711993.2266 | 1249516.3416
59 | 2711960.3724 | 1249280.4544 | 2711956.8447 | 1249290.0846 | 2711954.4554 | 1249295.4216 | 2711952.6331 | 1249298.7343 | 2711950.7699 | 1249301.8128 | 2711949.2731 | 1249303.4859 | 2711947.4346 | 1249305.2526 | 2711945.0824 | 1249306.6316 | 2711942.5352 | 1249307.5398
60 | 2711893.8261 | 1249306.5304 | 2711903.4924 | 1249303.377 | 2711934.6315 | 1249306.5453 | 2711942.5352 | 1249307.5398
61 | 2711942.5352 | 1249307.5398 | 2711944.0869 | 1249314.4964
62 | 2711990.6239 | 1249522.7024 | 2711997.3199 | 1249527.2438 | 2712004.6302 | 1249528.4496 | 2712013.2069 | 1249527.1556
63 | 2711960.3724 | 1249280.4544 | 2711960.9566 | 1249273.5379
64 | 2711893.8261 | 1249306.5304 | 2711888.8441 | 1249301.599
65 | 2711893.8261 | 1249306.5304 | 2711882.1415 | 1249312.5815 | 2711875.5784 | 1249316.6005
66 | 2711842.8446 | 1249305.8789 | 2711844.297 | 1249306.9517 | 2711846.9935 | 1249306.5355 | 2711858.0497 | 1249296.5693 | 2711865.3051 | 1249291.1017 | 2711868.718 | 1249290.3433 | 2711869.815 | 1249291.4427 | 2711869.7466 | 1249294.2659 | 2711888.8441 | 1249301.599
67 | 2711840.3831 | 1249338.1523 | 2711875.5784 | 1249316.6005
68 | 2711961.498 | 1249267.1286 | 2711960.9566 | 1249273.5379
69 | 2711842.8446 | 1249305.8789 | 2711838.1207 | 1249309.6707 | 2711833.6112 | 1249312.5102 | 2711829.8352 | 1249314.0958 | 2711825.6351 | 1249315.3509 | 2711821.2061 | 1249315.9234 | 2711816.9929 | 1249315.8661 | 2711812.5871 | 1249315.2158 | 2711808.0875 | 1249313.9299 | 2711803.5843 | 1249312.0323 | 2711799.4206 | 1249309.7519 | 2711788.9125 | 1249303.0927 | 2711786.6059 | 1249301.6592 | 2711784.496 | 1249300.6074 | 2711782.2728 | 1249299.9538 | 2711780.0196 | 1249299.6889 | 2711777.1908 | 1249299.9135 | 2711774.3332 | 1249300.4601 | 2711771.5518 | 1249301.3751 | 2711769.0377 | 1249302.5286 | 2711766.5698 | 1249304.0389 | 2711764.1341 | 1249305.8389 | 2711755.57 | 1249312.6274 | 2711750.6252 | 1249316.126 | 2711747.1884 | 1249318.1517 | 2711743.3036 | 1249319.9022 | 2711738.5979 | 1249321.537 | 2711734.3226 | 1249322.7686 | 2711730.1992 | 1249323.5582 | 2711726.2566 | 1249323.9731 | 2711722.1515 | 1249324.1959 | 2711717.7477 | 1249324.2352 | 2711712.6395 | 1249323.9831 | 2711707.6003 | 1249323.2765 | 2711703.2292 | 1249322.3823 | 2711698.899 | 1249321.322 | 2711691.045 | 1249319.2946 | 2711681.5894 | 1249316.8923 | 2711671.5382 | 1249314.4342 | 2711663.7165 | 1249312.6966 | 2711658.1687 | 1249311.7246
70 | 2711842.8446 | 1249305.8789 | 2711846.6 | 1249302.1801 | 2711850.6773 | 1249297.8312 | 2711854.4219 | 1249293.5095 | 2711858.5259 | 1249288.5495 | 2711870.5173 | 1249274.2529 | 2711874.4116 | 1249270.0007 | 2711878.6018 | 1249265.6763 | 2711881.4536 | 1249263.039 | 2711883.8796 | 1249260.9498 | 2711886.6932 | 1249258.7344
71 | 2712868.836 | 1248987.1626 | 2712874.9262 | 1248983.8536 | 2712882.7325 | 1248979.5845
72 | 2712868.836 | 1248987.1626 | 2712876.1442 | 1249000.0012 | 2712877.7366 | 1249002.4446 | 2712879.1855 | 1249004.0958 | 2712881.1885 | 1249005.6018 | 2712881.9281 | 1249006.082
73 | 2712868.836 | 1248987.1626 | 2712848.6077 | 1248998.3533 | 2712840.1825 | 1249003.0079
74 | 2712881.9281 | 1249006.082 | 2712886.8009 | 1249009.2457
75 | 2712833.9367 | 1249006.4585 | 2712840.1825 | 1249003.0079
76 | 2712926.7077 | 1249096.0209 | 2712912.9385 | 1249049.298 | 2712911.5341 | 1249045.3124 | 2712910.1949 | 1249041.8729 | 2712908.0901 | 1249037.3847 | 2712905.9275 | 1249032.7619 | 2712902.4854 | 1249025.9241 | 2712900.9978 | 1249023.5271 | 2712899.3563 | 1249021.2829 | 2712897.6732 | 1249019.238 | 2712893.0095 | 1249014.2785 | 2712890.441 | 1249011.9276 | 2712888.1939 | 1249010.1501 | 2712886.8009 | 1249009.2457
77 | 2712833.9367 | 1249006.4585 | 2712834.5585 | 1249014.6549
78 | 2712833.9367 | 1249006.4585 | 2712828.7942 | 1249009.3041
79 | 2712926.7077 | 1249096.0209 | 2712900.781 | 1249091.5679 | 2712893.6036 | 1249094.0666
80 | 2712834.5585 | 1249014.6549 | 2712825.3306 | 1249019.6938
81 | 2712808.3118 | 1249020.6381 | 2712814.7903 | 1249017.0532
82 | 2712812.2038 | 1249026.8617 | 2712808.3118 | 1249020.6381
83 | 2712812.2038 | 1249026.8617 | 2712805.2001 | 1249030.9429
84 | 2712812.2038 | 1249026.8617 | 2712825.3306 | 1249019.6938
85 | 2712812.2038 | 1249026.8617 | 2712820.8264 | 1249040.6927
86 | 2712821.4921 | 1249041.7605 | 2712820.8264 | 1249040.6927
87 | 2712414.8513 | 1249358.509 | 2712414.9777 | 1249358.0874
88 | 2712409.5414 | 1249363.1448 | 2712413.0129 | 1249361.2869 | 2712414.5898 | 1249359.3819 | 2712414.8513 | 1249358.509
89 | 2712439.1719 | 1249314.8089 | 2712435.9005 | 1249318.9083 | 2712426.0781 | 1249331.866 | 2712418.8471 | 1249345.1732 | 2712414.9777 | 1249358.0874
90 | 2712409.5414 | 1249363.1448 | 2712401.5163 | 1249366.9625 | 2712394.3101 | 1249367.4262 | 2712386.3869 | 1249363.8842 | 2712382.1342 | 1249357.2188
91 | 2712409.5414 | 1249363.1448 | 2712408.3603 | 1249360.5091 | 2712407.8892 | 1249358.2762 | 2712408.4329 | 1249351.5142 | 2712411.7713 | 1249321.653 | 2712411.7315 | 1249315.7919 | 2712411.0529 | 1249309.7629 | 2712409.7587 | 1249303.1441 | 2712408.3645 | 1249293.4319 | 2712408.4814 | 1249277.7212 | 2712406.4493 | 1249262.6258 | 2712402.7877 | 1249249.023 | 2712402.0391 | 1249242.3032 | 2712402.8269 | 1249237.403 | 2712407.2227 | 1249225.4544 | 2712408.3238 | 1249220.7603 | 2712409.1348 | 1249216.2275 | 2712409.5886 | 1249211.0207 | 2712409.8683 | 1249204.643 | 2712409.7749 | 1249203.6058
92 | 2712439.1719 | 1249314.8089 | 2712441.4166 | 1249311.9962 | 2712443.6664 | 1249306.868 | 2712444.1268 | 1249302.9068 | 2712443.9825 | 1249299.3678 | 2712442.9128 | 1249296.3022
93 | 2712285.5017 | 1249271.4965 | 2712292.9359 | 1249264.5872 | 2712308.4507 | 1249258.1091 | 2712318.6601 | 1249257.0016 | 2712328.3198 | 1249258.9863 | 2712338.3742 | 1249266.0493 | 2712348.2662 | 1249276.8901 | 2712363.7181 | 1249305.184 | 2712371.1974 | 1249324.5639 | 2712374.6748 | 1249335.1385 | 2712380.8569 | 1249355.2167 | 2712382.1342 | 1249357.2188
94 | 2712440.5802 | 1249289.6175 | 2712442.9128 | 1249296.3022
95 | 2712440.5802 | 1249289.6175 | 2712445.2511 | 1249279.887 | 2712457.3124 | 1249249.7537
96 | 2712824.3624 | 1249046.3647 | 2712821.4921 | 1249041.7605
97 | 2712198.9867 | 1249129.2305 | 2712233.0198 | 1249133.9675 | 2712237.9935 | 1249134.551 | 2712242.7376 | 1249134.8967 | 2712248.0752 | 1249135.009 | 2712252.5397 | 1249134.9601 | 2712256.7174 | 1249134.5055 | 2712260.9553 | 1249133.6629 | 2712265.6485 | 1249132.3062 | 2712266.9674 | 1249131.8542
98 | 2712060.4728 | 1249204.5946 | 2712088.1075 | 1249180.653 | 2712090.2211 | 1249178.3133 | 2712092.4477 | 1249175.5976 | 2712094.7751 | 1249172.3389 | 2712102.273 | 1249161.2605 | 2712104.1613 | 1249158.4606 | 2712106.0443 | 1249155.9386 | 2712108.3888 | 1249152.9805 | 2712110.9377 | 1249149.9929 | 2712113.8138 | 1249146.8781 | 2712116.8096 | 1249143.8211 | 2712120.1116 | 1249140.9479 | 2712121.9977 | 1249139.4601 | 2712124.0562 | 1249138.0423 | 2712126.2493 | 1249136.6938 | 2712128.5819 | 1249135.5592 | 2712131.4984 | 1249134.3022 | 2712134.4731 | 1249133.1575 | 2712137.6811 | 1249132.0618 | 2712140.841 | 1249131.1096 | 2712143.7757 | 1249130.4869 | 2712147.6526 | 1249129.9598 | 2712151.9349 | 1249129.5627 | 2712157.0853 | 1249129.1932 | 2712170.4471 | 1249128.3342 | 2712175.8722 | 1249128.2145 | 2712181.9522 | 1249128.2073 | 2712189.8079 | 1249128.5563 | 2712198.9867 | 1249129.2305
99 | 2711957.3112 | 1249227.442 | 2711959.5734 | 1249227.229 | 2711961.8665 | 1249226.9832 | 2711974.3057 | 1249226.173 | 2711979.664 | 1249225.5849 | 2711985.0116 | 1249224.763 | 2711990.6417 | 1249223.7797 | 2711995.9262 | 1249222.7008 | 2712020.604 | 1249216.9179 | 2712025.1895 | 1249216.0594 | 2712035.5695 | 1249214.3097 | 2712039.0379 | 1249212.6183 | 2712042.2085 | 1249211.0992 | 2712045.3011 | 1249209.7121 | 2712048.6952 | 1249208.3529 | 2712051.4558 | 1249207.3487 | 2712054.7015 | 1249206.2536 | 2712057.1015 | 1249205.5428 | 2712060.4728 | 1249204.5946
100 | 2712198.9867 | 1249129.2305 | 2712193.3959 | 1249120.9512 | 2712191.8416 | 1249118.8757 | 2712189.8652 | 1249116.7588 | 2712187.606 | 1249114.8144 | 2712185.2801 | 1249113.2024 | 2712183.1863 | 1249112.0952 | 2712180.9843 | 1249111.1194 | 2712178.0804 | 1249110.1192 | 2712175.3769 | 1249109.3007 | 2712171.2798 | 1249108.289 | 2712168.4778 | 1249107.4909 | 2712166.0703 | 1249106.6002 | 2712163.9685 | 1249105.5151 | 2712161.9985 | 1249104.2545 | 2712160.0419 | 1249102.6829 | 2712150.9698 | 1249094.7714 | 2712148.8929 | 1249093.1753 | 2712146.706 | 1249091.7994 | 2712144.6612 | 1249090.8934 | 2712142.7625 | 1249090.2569 | 2712140.7277 | 1249090.0182 | 2712138.7197 | 1249089.9691 | 2712136.7273 | 1249090.2872 | 2712135.1367 | 1249090.9243 | 2712133.9647 | 1249091.7918 | 2712133.028 | 1249092.9973
101 | 2711957.3112 | 1249227.442 | 2711956.1613 | 1249227.5426 | 2711954.3976 | 1249227.7539 | 2711952.7125 | 1249227.7999 | 2711951.0138 | 1249227.7678 | 2711949.1975 | 1249227.5666 | 2711941.612 | 1249226.2478
102 | 2712130.3415 | 1249099.663 | 2712132.3136 | 1249094.4294 | 2712133.028 | 1249092.9973
103 | 2711886.6932 | 1249258.7344 | 2711888.4786 | 1249254.9761 | 2711889.66 | 1249252.8077 | 2711890.8806 | 1249250.9626 | 2711892.3885 | 1249249.1007 | 2711893.999 | 1249247.4074 | 2711895.8827 | 1249245.6415 | 2711904.2516 | 1249238.4047 | 2711914.7669 | 1249229.4959 | 2711916.82 | 1249227.9556 | 2711918.7939 | 1249226.614 | 2711920.5724 | 1249225.6245 | 2711922.1021 | 1249225.0085 | 2711923.3327 | 1249224.6314 | 2711924.4778 | 1249224.3861 | 2711925.7575 | 1249224.2102 | 2711926.8241 | 1249224.1191 | 2711928.1008 | 1249224.0988 | 2711929.3149 | 1249224.1995 | 2711930.6114 | 1249224.3352 | 2711941.612 | 1249226.2478
104 | 2711658.1687 | 1249311.7246 | 2711654.86 | 1249311.362 | 2711650.097 | 1249311.3434
105 | 2711658.1687 | 1249311.7246 | 2711663.5132 | 1249308.6561 | 2711669.5243 | 1249307.4906 | 2711682.1222 | 1249308.2619 | 2711694.8313 | 1249309.1465 | 2711701.154 | 1249309.0767 | 2711711.2949 | 1249306.777 | 2711732.2112 | 1249300.5772 | 2711739.6579 | 1249295.7692 | 2711748.0344 | 1249289.8509
106 | 2711331.7941 | 1249160.2297 | 2711335.8348 | 1249162.1507 | 2711341.0295 | 1249164.2389 | 2711346.9217 | 1249166.1845 | 2711354.3102 | 1249168.0804 | 2711362.214 | 1249169.8859 | 2711376.7602 | 1249173.5066 | 2711382.4883 | 1249175.3379 | 2711386.9047 | 1249177.0445 | 2711391.3295 | 1249179.1071 | 2711395.7366 | 1249181.7032 | 2711399.5975 | 1249184.4335 | 2711402.1485 | 1249186.6465
107 | 2711402.1485 | 1249186.6465 | 2711403.0828 | 1249187.457 | 2711406.114 | 1249190.5276 | 2711408.916 | 1249193.7385 | 2711409.2168 | 1249194.1305
108 | 2711409.2168 | 1249194.1305 | 2711417.9854 | 1249205.5633
109 | 2711424.1961 | 1249213.661 | 2711417.9854 | 1249205.5633
110 | 2711441.7607 | 1249236.0723 | 2711428.0235 | 1249218.6513 | 2711424.1961 | 1249213.661
111 | 2711478.3215 | 1249265.691 | 2711475.7671 | 1249264.1751 | 2711461.862 | 1249255.8067 | 2711457.618 | 1249252.9691 | 2711453.7922 | 1249249.9836 | 2711450.7348 | 1249247.1015 | 2711447.5786 | 1249243.4503 | 2711441.7607 | 1249236.0723
112 | 2711575.4999 | 1249268.4437 | 2711569.3702 | 1249272.6985 | 2711559.8275 | 1249267.1039
113 | 2711499.6021 | 1249304.649 | 2711499.592 | 1249306.4689 | 2711499.3475 | 1249312.2357 | 2711498.9598 | 1249318.7893 | 2711498.8354 | 1249320.1685
114 | 2711497.992 | 1249328.6069 | 2711498.4252 | 1249324.7174 | 2711498.8354 | 1249320.1685

## bus_geodata
| x | y | coords
0 | 2712498.1013 | 1248269.4899
1 | 2712495.0871 | 1248260.6516
2 | 2712509.1687 | 1248295.5807
3 | 2712483.2178 | 1248281.292
4 | 2712528.8479 | 1248265.663
5 | 2712433.5563 | 1249052.078
6 | 2712336.9485 | 1249098.7325
7 | 2712481.1838 | 1248528.6185
8 | 2712408.1457 | 1249195.1247
9 | 2712530.6067 | 1248256.9782
10 | 2712559.9401 | 1248242.5313
11 | 2712448.3807 | 1248319.625
12 | 2712535.1477 | 1248305.7076
13 | 2712561.5024 | 1248242.4425
14 | 2712580.4289 | 1248241.367
15 | 2712902.7311 | 1248968.6479
16 | 2712582.2707 | 1248257.1813
17 | 2712892.4472 | 1248974.2718
18 | 2712592.8437 | 1248239.0228
19 | 2712596.3618 | 1248245.8841
20 | 2712609.2026 | 1248230.2991
21 | 2711369.8653 | 1248668.7735
22 | 2711476.8583 | 1248661.9808
23 | 2711520.5705 | 1248654.8983
24 | 2711441.4149 | 1248780.6225
25 | 2711514.15 | 1248921.0939
26 | 2711546.4375 | 1248906.7118
27 | 2711426.737 | 1248936.4046
28 | 2711563.8556 | 1249041.1301
29 | 2711639.5125 | 1248688.6632
30 | 2711571.9963 | 1249071.5136
31 | 2711567.056 | 1249148.8617
32 | 2711530.1736 | 1249232.9617
33 | 2711537.2168 | 1249242.1489
34 | 2711530.1896 | 1249263.3981
35 | 2711540.2118 | 1249246.0555
36 | 2711631.279 | 1249369.1986
37 | 2711525.8709 | 1249262.5272
38 | 2711592.5295 | 1249294.3876
39 | 2711529.4812 | 1248938.1193
40 | 2711494.2352 | 1248916.1885
41 | 2711509.7502 | 1249231.1764
42 | 2711498.8015 | 1249294.6999
43 | 2711554.8037 | 1249263.3731
44 | 2711549.6235 | 1249351.9228
45 | 2711630.1116 | 1249391.5197
46 | 2711604.7796 | 1249300.1714
47 | 2711971.4352 | 1249484.6208
48 | 2711926.8378 | 1249415.829
49 | 2711996.507 | 1249508.324
50 | 2711838.6507 | 1249368.3955
51 | 2711993.2266 | 1249516.3416
52 | 2711942.5352 | 1249307.5398
53 | 2711990.6239 | 1249522.7024
54 | 2711960.3724 | 1249280.4544
55 | 2711893.8261 | 1249306.5304
56 | 2711944.0869 | 1249314.4964
57 | 2711888.8441 | 1249301.599
58 | 2711875.5784 | 1249316.6005
59 | 2712013.2069 | 1249527.1556
60 | 2711960.9566 | 1249273.5379
61 | 2711842.8446 | 1249305.8789
62 | 2711840.3831 | 1249338.1523
63 | 2712882.7325 | 1248979.5845
64 | 2712868.836 | 1248987.1626
65 | 2712881.9281 | 1249006.082
66 | 2712840.1825 | 1249003.0079
67 | 2712886.8009 | 1249009.2457
68 | 2712833.9367 | 1249006.4585
69 | 2712926.7077 | 1249096.0209
70 | 2712834.5585 | 1249014.6549
71 | 2712828.7942 | 1249009.3041
72 | 2712814.7903 | 1249017.0532
73 | 2712808.3118 | 1249020.6381
74 | 2712812.2038 | 1249026.8617
75 | 2712825.3306 | 1249019.6938
76 | 2712805.2001 | 1249030.9429
77 | 2712820.8264 | 1249040.6927
78 | 2712414.8513 | 1249358.509
79 | 2712414.9777 | 1249358.0874
80 | 2712409.5414 | 1249363.1448
81 | 2712439.1719 | 1249314.8089
82 | 2712382.1342 | 1249357.2188
83 | 2712409.7749 | 1249203.6058
84 | 2712442.9128 | 1249296.3022
85 | 2712285.5017 | 1249271.4965
86 | 2712440.5802 | 1249289.6175
87 | 2712406.5443 | 1249195.5927
88 | 2712821.4921 | 1249041.7605
89 | 2712893.6036 | 1249094.0666
90 | 2712457.3124 | 1249249.7537
91 | 2712266.9674 | 1249131.8542
92 | 2712060.4728 | 1249204.5946
93 | 2712198.9867 | 1249129.2305
94 | 2711957.3112 | 1249227.442
95 | 2712133.028 | 1249092.9973
96 | 2711941.612 | 1249226.2478
97 | 2712130.3415 | 1249099.663
98 | 2711886.6932 | 1249258.7344
99 | 2711961.498 | 1249267.1286
100 | 2712824.3624 | 1249046.3647
101 | 2711658.1687 | 1249311.7246
102 | 2711650.097 | 1249311.3434
103 | 2711748.0344 | 1249289.8509
104 | 2711331.7941 | 1249160.2297
105 | 2711402.1485 | 1249186.6465
106 | 2711409.2168 | 1249194.1305
107 | 2711417.9854 | 1249205.5633
108 | 2711424.1961 | 1249213.661
109 | 2711441.7607 | 1249236.0723
110 | 2711478.3215 | 1249265.691
111 | 2711559.8275 | 1249267.1039
112 | 2711575.4999 | 1249268.4437
113 | 2711499.6021 | 1249304.649
114 | 2711498.8354 | 1249320.1685
115 | 2711497.992 | 1249328.6069
116 | 2711658.1687 | 1249311.7246

## line_std_types
| c_nf_per_km | r_ohm_per_km | x_ohm_per_km | max_i_ka | type | q_mm2 | alpha | voltage_rating
NAYY 4x50 SE | 210 | 0.642 | 0.083 | 0.142 | cs | 50 | 0.00403 | LV
NAYY 4x120 SE | 264 | 0.225 | 0.08 | 0.242 | cs | 120 | 0.00403 | LV
NAYY 4x150 SE | 261 | 0.208 | 0.08 | 0.27 | cs | 150 | 0.00403 | LV
NA2XS2Y 1x95 RM/25 12/20 kV | 216 | 0.313 | 0.132 | 0.252 | cs | 95 | 0.00403 | MV
NA2XS2Y 1x185 RM/25 12/20 kV | 273 | 0.161 | 0.117 | 0.362 | cs | 185 | 0.00403 | MV
NA2XS2Y 1x240 RM/25 12/20 kV | 304 | 0.122 | 0.112 | 0.421 | cs | 240 | 0.00403 | MV
NA2XS2Y 1x95 RM/25 6/10 kV | 315 | 0.313 | 0.123 | 0.249 | cs | 95 | 0.00403 | MV
NA2XS2Y 1x185 RM/25 6/10 kV | 406 | 0.161 | 0.11 | 0.358 | cs | 185 | 0.00403 | MV
NA2XS2Y 1x240 RM/25 6/10 kV | 456 | 0.122 | 0.105 | 0.416 | cs | 240 | 0.00403 | MV
NA2XS2Y 1x150 RM/25 12/20 kV | 250 | 0.206 | 0.116 | 0.319 | cs | 150 | 0.00403 | MV
NA2XS2Y 1x120 RM/25 12/20 kV | 230 | 0.253 | 0.119 | 0.283 | cs | 120 | 0.00403 | MV
NA2XS2Y 1x70 RM/25 12/20 kV | 190 | 0.443 | 0.132 | 0.22 | cs | 70 | 0.00403 | MV
NA2XS2Y 1x150 RM/25 6/10 kV | 360 | 0.206 | 0.11 | 0.315 | cs | 150 | 0.00403 | MV
NA2XS2Y 1x120 RM/25 6/10 kV | 340 | 0.253 | 0.113 | 0.28 | cs | 120 | 0.00403 | MV
NA2XS2Y 1x70 RM/25 6/10 kV | 280 | 0.443 | 0.123 | 0.217 | cs | 70 | 0.00403 | MV
N2XS(FL)2Y 1x120 RM/35 64/110 kV | 112 | 0.153 | 0.166 | 0.366 | cs | 120 | 0.00393 | HV
N2XS(FL)2Y 1x185 RM/35 64/110 kV | 125 | 0.099 | 0.156 | 0.457 | cs | 185 | 0.00393 | HV
N2XS(FL)2Y 1x240 RM/35 64/110 kV | 135 | 0.075 | 0.149 | 0.526 | cs | 240 | 0.00393 | HV
N2XS(FL)2Y 1x300 RM/35 64/110 kV | 144 | 0.06 | 0.144 | 0.588 | cs | 300 | 0.00393 | HV
15-AL1/3-ST1A 0.4 | 11 | 1.8769 | 0.35 | 0.105 | ol | 16 | 0.00403 | LV
24-AL1/4-ST1A 0.4 | 11.25 | 1.2012 | 0.335 | 0.14 | ol | 24 | 0.00403 | LV
48-AL1/8-ST1A 0.4 | 12.2 | 0.5939 | 0.3 | 0.21 | ol | 48 | 0.00403 | LV
94-AL1/15-ST1A 0.4 | 13.2 | 0.306 | 0.29 | 0.35 | ol | 94 | 0.00403 | LV
34-AL1/6-ST1A 10.0 | 9.7 | 0.8342 | 0.36 | 0.17 | ol | 34 | 0.00403 | MV
48-AL1/8-ST1A 10.0 | 10.1 | 0.5939 | 0.35 | 0.21 | ol | 48 | 0.00403 | MV
70-AL1/11-ST1A 10.0 | 10.4 | 0.4132 | 0.339 | 0.29 | ol | 70 | 0.00403 | MV
94-AL1/15-ST1A 10.0 | 10.75 | 0.306 | 0.33 | 0.35 | ol | 94 | 0.00403 | MV
122-AL1/20-ST1A 10.0 | 11.1 | 0.2376 | 0.323 | 0.41 | ol | 122 | 0.00403 | MV
149-AL1/24-ST1A 10.0 | 11.25 | 0.194 | 0.315 | 0.47 | ol | 149 | 0.00403 | MV
34-AL1/6-ST1A 20.0 | 9.15 | 0.8342 | 0.382 | 0.17 | ol | 34 | 0.00403 | MV
48-AL1/8-ST1A 20.0 | 9.5 | 0.5939 | 0.372 | 0.21 | ol | 48 | 0.00403 | MV
70-AL1/11-ST1A 20.0 | 9.7 | 0.4132 | 0.36 | 0.29 | ol | 70 | 0.00403 | MV
94-AL1/15-ST1A 20.0 | 10 | 0.306 | 0.35 | 0.35 | ol | 94 | 0.00403 | MV
122-AL1/20-ST1A 20.0 | 10.3 | 0.2376 | 0.344 | 0.41 | ol | 122 | 0.00403 | MV
149-AL1/24-ST1A 20.0 | 10.5 | 0.194 | 0.337 | 0.47 | ol | 149 | 0.00403 | MV
184-AL1/30-ST1A 20.0 | 10.75 | 0.1571 | 0.33 | 0.535 | ol | 184 | 0.00403 | MV
243-AL1/39-ST1A 20.0 | 11 | 0.1188 | 0.32 | 0.645 | ol | 243 | 0.00403 | MV
48-AL1/8-ST1A 110.0 | 8 | 0.5939 | 0.46 | 0.21 | ol | 48 | 0.00403 | HV
70-AL1/11-ST1A 110.0 | 8.4 | 0.4132 | 0.45 | 0.29 | ol | 70 | 0.00403 | HV
94-AL1/15-ST1A 110.0 | 8.65 | 0.306 | 0.44 | 0.35 | ol | 94 | 0.00403 | HV
122-AL1/20-ST1A 110.0 | 8.5 | 0.2376 | 0.43 | 0.41 | ol | 122 | 0.00403 | HV
149-AL1/24-ST1A 110.0 | 8.75 | 0.194 | 0.41 | 0.47 | ol | 149 | 0.00403 | HV
184-AL1/30-ST1A 110.0 | 8.8 | 0.1571 | 0.4 | 0.535 | ol | 184 | 0.00403 | HV
243-AL1/39-ST1A 110.0 | 9 | 0.1188 | 0.39 | 0.645 | ol | 243 | 0.00403 | HV
305-AL1/39-ST1A 110.0 | 9.2 | 0.0949 | 0.38 | 0.74 | ol | 305 | 0.00403 | HV
490-AL1/64-ST1A 110.0 | 9.75 | 0.059 | 0.37 | 0.96 | ol | 490 | 0.00403 | HV
679-AL1/86-ST1A 110.0 | 9.95 | 0.042 | 0.36 | 1.15 | ol | 679 | 0.00403 | HV
490-AL1/64-ST1A 220.0 | 10 | 0.059 | 0.285 | 0.96 | ol | 490 | 0.00403 | HV
679-AL1/86-ST1A 220.0 | 11.7 | 0.042 | 0.275 | 1.15 | ol | 679 | 0.00403 | HV
490-AL1/64-ST1A 380.0 | 11 | 0.059 | 0.253 | 0.96 | ol | 490 | 0.00403 | HV
679-AL1/86-ST1A 380.0 | 14.6 | 0.042 | 0.25 | 1.15 | ol | 679 | 0.00403 | HV

## trafo_std_types
| i0_percent | pfe_kw | vkr_percent | sn_mva | vn_lv_kv | vn_hv_kv | vk_percent | shift_degree | vector_group | tap_side | tap_neutral | tap_min | tap_max | tap_step_degree | tap_step_percent | tap_phase_shifter
160 MVA 380/110 kV | 0.06 | 60 | 0.25 | 160 | 110 | 380 | 12.2 | 0 | Yy0 | hv | 0 | -9 | 9 | 0 | 1.5 | FALSE
100 MVA 220/110 kV | 0.06 | 55 | 0.26 | 100 | 110 | 220 | 12 | 0 | Yy0 | hv | 0 | -9 | 9 | 0 | 1.5 | FALSE
63 MVA 110/20 kV | 0.04 | 22 | 0.32 | 63 | 20 | 110 | 18 | 150 | YNd5 | hv | 0 | -9 | 9 | 0 | 1.5 | FALSE
40 MVA 110/20 kV | 0.05 | 18 | 0.34 | 40 | 20 | 110 | 16.2 | 150 | YNd5 | hv | 0 | -9 | 9 | 0 | 1.5 | FALSE
25 MVA 110/20 kV | 0.07 | 14 | 0.41 | 25 | 20 | 110 | 12 | 150 | YNd5 | hv | 0 | -9 | 9 | 0 | 1.5 | FALSE
63 MVA 110/10 kV | 0.04 | 22 | 0.32 | 63 | 10 | 110 | 18 | 150 | YNd5 | hv | 0 | -9 | 9 | 0 | 1.5 | FALSE
40 MVA 110/10 kV | 0.05 | 18 | 0.34 | 40 | 10 | 110 | 16.2 | 150 | YNd5 | hv | 0 | -9 | 9 | 0 | 1.5 | FALSE
25 MVA 110/10 kV | 0.07 | 14 | 0.41 | 25 | 10 | 110 | 12 | 150 | YNd5 | hv | 0 | -9 | 9 | 0 | 1.5 | FALSE
0.25 MVA 20/0.4 kV | 0.32 | 0.8 | 1.44 | 0.25 | 0.4 | 20 | 6 | 150 | Yzn5 | hv | 0 | -2 | 2 | 0 | 2.5 | FALSE
0.4 MVA 20/0.4 kV | 0.3375 | 1.35 | 1.425 | 0.4 | 0.4 | 20 | 6 | 150 | Dyn5 | hv | 0 | -2 | 2 | 0 | 2.5 | FALSE
0.63 MVA 20/0.4 kV | 0.2619 | 1.65 | 1.206 | 0.63 | 0.4 | 20 | 6 | 150 | Dyn5 | hv | 0 | -2 | 2 | 0 | 2.5 | FALSE
0.25 MVA 10/0.4 kV | 0.24 | 0.6 | 1.2 | 0.25 | 0.4 | 10 | 4 | 150 | Dyn5 | hv | 0 | -2 | 2 | 0 | 2.5 | FALSE
0.4 MVA 10/0.4 kV | 0.2375 | 0.95 | 1.325 | 0.4 | 0.4 | 10 | 4 | 150 | Dyn5 | hv | 0 | -2 | 2 | 0 | 2.5 | FALSE
0.63 MVA 10/0.4 kV | 0.1873 | 1.18 | 1.0794 | 0.63 | 0.4 | 10 | 4 | 150 | Dyn5 | hv | 0 | -2 | 2 | 0 | 2.5 | FALSE

## trafo3w_std_types
| sn_hv_mva | sn_mv_mva | sn_lv_mva | vn_hv_kv | vn_mv_kv | vn_lv_kv | vk_hv_percent | vk_mv_percent | vk_lv_percent | vkr_hv_percent | vkr_mv_percent | vkr_lv_percent | pfe_kw | i0_percent | shift_mv_degree | shift_lv_degree | vector_group | tap_side | tap_neutral | tap_min | tap_max | tap_step_percent
63/25/38 MVA 110/20/10 kV | 63 | 25 | 38 | 110 | 20 | 10 | 10.4 | 10.4 | 10.4 | 0.28 | 0.32 | 0.35 | 35 | 0.89 | 0 | 0 | YN0yn0yn0 | hv | 0 | -10 | 10 | 1.2
63/25/38 MVA 110/10/10 kV | 63 | 25 | 38 | 110 | 10 | 10 | 10.4 | 10.4 | 10.4 | 0.28 | 0.32 | 0.35 | 35 | 0.89 | 0 | 0 | YN0yn0yn0 | hv | 0 | -10 | 10 | 1.2

## fuse_std_types
| fuse_type | i_rated_a | t_avg | t_min | t_total | x_avg | x_min | x_total
HV 100A | HV 100A | 100 | 0 | [10.0, 3.64, 0.854, 0.281, 0.1, 0.0531, 0.022, 0.01] | [10.0, 4.267, 1.21, 0.403, 0.1, 0.058, 0.022, 0.01] | 0 | [300.0, 350.0, 450.0, 550.0, 700.0, 850.0, 1200.0, 1752.0] | [600.0, 700.0, 900.0, 1150.0, 1665.0, 2000.0, 3000.0, 4313.0]
HV 10A | HV 10A | 10 | 0 | [10.0, 1675.0, 0.344, 0.156, 0.1, 0.0417, 0.0171, 0.01] | [10.0, 1.3, 0.3, 0.155, 0.1, 0.0555, 0.023, 0.01] | 0 | [30.0, 32.0, 35.0, 37.0, 39.0, 50.0, 70.0, 88.0] | [60.0, 70.0, 80.0, 87.0, 94.0, 110.0, 150.0, 216.0]
HV 125A | HV 125A | 125 | 0 | [10.0, 1.82, 0.344, 0.1, 0.0467, 0.0269, 0.01] | [10.0, 2.478, 0.426, 0.1, 0.0427, 0.0211, 0.01] | 0 | [375.0, 500.0, 700.0, 925.0, 1200.0, 1500.0, 2341.0] | [750.0, 1000.0, 1500.0, 2200.0, 3000.0, 4000.0, 5765.0]
HV 160A | HV 160A | 160 | 0 | [10.0, 4.15, 1.03, 0.198, 0.1, 0.051, 0.0172, 0.01] | [10.0, 2.3, 0.734, 0.274, 0.1, 0.046, 0.0177, 0.01] | 0 | [480.0, 550.0, 700.0, 1000.0, 1260.0, 1600.0, 2500.0, 3227.0] | [960.0, 1300.0, 1700.0, 2200.0, 2996.0, 4000.0, 6000.0, 7946.0]
HV 16A | HV 16A | 16 | 0 | [10.0, 0.352, 0.164, 0.1, 0.0649, 0.0342, 0.01] | [10.0, 2.34, 0.722, 0.181, 0.1, 0.055, 0.0296, 0.01] | 0 | [48.0, 60.0, 65.0, 71.0, 80.0, 100.0, 162.0] | [96.0, 110.0, 125.0, 150.0, 168.0, 200.0, 250.0, 398.0]
HV 200A | HV 200A | 200 | 0 | [10.0, 4.267, 1.21, 0.403, 0.1, 0.058, 0.022, 0.01] | [10.0, 3.73, 1.654, 0.328, 0.1, 0.0531, 0.019, 0.01] | 0 | [600.0, 700.0, 900.0, 1150.0, 1665.0, 2000.0, 3000.0, 4313.0] | [1200.0, 1500.0, 1800.0, 2700.0, 3960.0, 5000.0, 7500.0, 10620.0]
HV 20A | HV 20A | 20 | 0 | [10.0, 1.3, 0.3, 0.155, 0.1, 0.0555, 0.023, 0.01] | [10.0, 1.3, 0.161, 0.1, 0.0611, 0.0399, 0.0141, 0.01] | 0 | [60.0, 70.0, 80.0, 87.0, 94.0, 110.0, 150.0, 216.0] | [120.0, 150.0, 200.0, 223.0, 260.0, 300.0, 450.0, 532.0]
HV 25A | HV 25A | 25 | 0 | [10.0, 2.512, 0.833, 0.299, 0.1, 0.0372, 0.0223, 0.01] | [10.0, 3.125, 0.597, 0.198, 0.1, 0.0378, 0.022, 0.01] | 0 | [75.0, 82.0, 90.0, 100.0, 124.0, 170.0, 200.0, 289.0] | [150.0, 170.0, 210.0, 250.0, 294.0, 400.0, 500.0, 711.0]
HV 31.5A | HV 31.5A | 31.5 | 0 | [10.0, 2.34, 0.722, 0.181, 0.1, 0.055, 0.0296, 0.01] | [10.0, 2.84, 0.368, 0.164, 0.1, 0.0621, 0.0378, 0.0195, 0.01] | 0 | [95.0, 110.0, 125.0, 150.0, 165.0, 200.0, 250.0, 390.0] | [189.0, 220.0, 300.0, 350.0, 393.0, 450.0, 530.0, 700.0, 960.0]
HV 40A | HV 40A | 40 | 0 | [10.0, 1.3, 0.161, 0.1, 0.0611, 0.0399, 0.0141, 0.01] | [10.0, 2.05, 0.369, 0.198, 0.1, 0.051, 0.0298, 0.01] | 0 | [120.0, 150.0, 200.0, 223.0, 260.0, 300.0, 450.0, 532.0] | [240.0, 300.0, 400.0, 450.0, 530.0, 650.0, 800.0, 1311.0]
HV 50A | HV 50A | 50 | 0 | [10.0, 3.215, 0.597, 0.198, 0.1, 0.0378, 0.022, 0.01] | [10.0, 3.64, 0.854, 0.281, 0.1, 0.0531, 0.022, 0.01] | 0 | [150.0, 170.0, 210.0, 250.0, 294.0, 400.0, 500.0, 711.0] | [300.0, 350.0, 450.0, 550.0, 700.0, 850.0, 1200.0, 1752.0]
HV 6.3A | HV 6.3A | 6.3 | 0 | [10.0, 1.39, 0.344, 0.168, 0.1, 0.056, 0.0263, 0.01] | [10.0, 1.711, 0.516, 0.198, 0.1, 0.0634, 0.0303, 0.01] | 0 | [19.0, 19.5, 20.4, 20.8, 22.0, 25.0, 32.0, 48.0] | [38.0, 40.0, 43.0, 48.0, 53.0, 60.0, 75.0, 118.0]
HV 63A | HV 63A | 63 | 0 | [10.0, 2.84, 0.368, 0.164, 0.1, 0.0621, 0.0378, 0.0195, 0.01] | [10.0, 1.82, 0.344, 0.1, 0.0467, 0.0269, 0.01] | 0 | [189.0, 220.0, 300.0, 350.0, 393.0, 450.0, 530.0, 700.0, 961.0] | [378.0, 500.0, 700.0, 934.0, 1200.0, 1500.0, 2366.0]
HV 80A | HV 80A | 80 | 0 | [10.0, 2.05, 0.369, 0.198, 0.1, 0.051, 0.0298, 0.01] | [10.0, 4.15, 1.03, 0.198, 0.1, 0.051, 0.0172, 0.01] | 0 | [240.0, 300.0, 400.0, 450.0, 530.0, 650.0, 800.0, 1311.0] | [480.0, 550.0, 700.0, 1000.0, 1260.0, 1600.0, 2500.0, 3227.0]
Siemens NH-1-100 | Siemens NH-1-100 | 100 | [5400.0, 2000.0, 400.0, 20.0, 1.0, 0.2, 0.012, 0.004] | 0 | 0 | [150.0, 190.0, 250.0, 430.0, 900.0, 1250.0, 2700.0, 3600.0] | 0 | 0
Siemens NH-1-125 | Siemens NH-1-125 | 125 | [4800.0, 120.0, 7.0, 0.1, 0.004] | 0 | 0 | [180.0, 400.0, 740.0, 2000.0, 4250.0] | 0 | 0
Siemens NH-1-16 | Siemens NH-1-16 | 16 | [4000.0, 400.0, 2.0, 0.1, 0.04, 0.01] | 0 | 0 | [26.0, 35.0, 75.0, 150.0, 200.0, 300.0] | 0 | 0
Siemens NH-1-160 | Siemens NH-1-160 | 160 | [4800.0, 120.0, 7.0, 0.1, 0.004] | 0 | 0 | [210.0, 500.0, 900.0, 2300.0, 5000.0] | 0 | 0
Siemens NH-1-25 | Siemens NH-1-25 | 25 | [4000.0, 1000.0, 10.0, 0.2, 0.02, 0.01] | 0 | 0 | [40.0, 50.0, 100.0, 210.0, 400.0, 500.0] | 0 | 0
Siemens NH-1-50 | Siemens NH-1-50 | 50 | [4000.0, 40.0, 4.0, 1.0, 0.02, 0.01] | 0 | 0 | [86.0, 200.0, 300.0, 400.0, 1000.0, 1280.0] | 0 | 0
Siemens NH-1-63 | Siemens NH-1-63 | 63 | [4000.0, 100.0, 10.0, 2.0, 0.04, 0.01] | 0 | 0 | [100.0, 200.0, 300.0, 400.0, 1000.0, 1500.0] | 0 | 0
Siemens NH-1-80 | Siemens NH-1-80 | 80 | [4800.0, 120.0, 7.0, 0.1, 0.01] | 0 | 0 | [150.58, 250.0, 450.0, 1150.0, 2470.0] | 0 | 0
Siemens NH-2-1000 | Siemens NH-2-1000 | 1000 | [4800.0, 120.0, 7.0, 0.1, 0.004] | 0 | 0 | [1900.0, 3500.0, 8400.0, 24000.0, 52000.0] | 0 | 0
Siemens NH-2-200 | Siemens NH-2-200 | 200 | [4800.0, 120.0, 7.0, 0.1, 0.004] | 0 | 0 | [280.0, 650.0, 1200.0, 3000.0, 7000.0] | 0 | 0
Siemens NH-2-224 | Siemens NH-2-224 | 224 | [4800.0, 120.0, 7.0, 0.2, 0.04, 0.004] | 0 | 0 | [400.0, 750.0, 1453.0, 3025.0, 4315.0, 7600.0] | 0 | 0
Siemens NH-2-250 | Siemens NH-2-250 | 250 | [4800.0, 120.0, 7.0, 0.1, 0.004] | 0 | 0 | [450.0, 800.0, 1650.0, 4000.0, 8500.0] | 0 | 0
Siemens NH-2-315 | Siemens NH-2-315 | 315 | [4800.0, 120.0, 7.0, 0.1, 0.004] | 0 | 0 | [550.0, 920.0, 1900.0, 5000.0, 11000.0] | 0 | 0
Siemens NH-2-355 | Siemens NH-2-355 | 355 | [4800.0, 120.0, 6.0, 0.1, 0.004] | 0 | 0 | [650.0, 1116.27, 2350.0, 5840.0, 12790.0] | 0 | 0
Siemens NH-2-400 | Siemens NH-2-400 | 400 | [4800.0, 120.0, 7.0, 0.1, 0.004] | 0 | 0 | [720.0, 1350.0, 2800.0, 6500.0, 15000.0] | 0 | 0
Siemens NH-2-425 | Siemens NH-2-425 | 425 | [4800.0, 120.0, 7.0, 0.1, 0.004] | 0 | 0 | [850.0, 1500.0, 3050.0, 7500.0, 16500.0] | 0 | 0
Siemens NH-2-630 | Siemens NH-2-630 | 630 | [4800.0, 120.0, 7.0, 0.1, 0.004] | 0 | 0 | [1200.0, 2000.0, 4800.0, 12000.0, 26000.0] | 0 | 0

## dtypes
| element | column | dtype
0 | bus | name | object
1 | bus | vn_kv | float64
2 | bus | type | object
3 | bus | zone | object
4 | bus | in_service | bool
5 | load | name | object
6 | load | bus | uint32
7 | load | p_mw | float64
8 | load | q_mvar | float64
9 | load | const_z_percent | float64
10 | load | const_i_percent | float64
11 | load | sn_mva | float64
12 | load | scaling | float64
13 | load | in_service | bool
14 | load | type | object
15 | ext_grid | name | object
16 | ext_grid | bus | uint32
17 | ext_grid | vm_pu | float64
18 | ext_grid | va_degree | float64
19 | ext_grid | slack_weight | float64
20 | ext_grid | in_service | bool
21 | line | name | object
22 | line | std_type | object
23 | line | from_bus | uint32
24 | line | to_bus | uint32
25 | line | length_km | float64
26 | line | r_ohm_per_km | float64
27 | line | x_ohm_per_km | float64
28 | line | c_nf_per_km | float64
29 | line | g_us_per_km | float64
30 | line | max_i_ka | float64
31 | line | df | float64
32 | line | parallel | uint32
33 | line | type | object
34 | line | in_service | bool
35 | trafo | name | object
36 | trafo | std_type | object
37 | trafo | hv_bus | uint32
38 | trafo | lv_bus | uint32
39 | trafo | sn_mva | float64
40 | trafo | vn_hv_kv | float64
41 | trafo | vn_lv_kv | float64
42 | trafo | vk_percent | float64
43 | trafo | vkr_percent | float64
44 | trafo | pfe_kw | float64
45 | trafo | i0_percent | float64
46 | trafo | shift_degree | float64
47 | trafo | tap_side | object
48 | trafo | tap_neutral | int32
49 | trafo | tap_min | int32
50 | trafo | tap_max | int32
51 | trafo | tap_step_percent | float64
52 | trafo | tap_step_degree | float64
53 | trafo | tap_pos | int32
54 | trafo | tap_phase_shifter | bool
55 | trafo | parallel | uint32
56 | trafo | df | float64
57 | trafo | in_service | bool
58 | line_geodata | coords | object
59 | bus_geodata | x | float64
60 | bus_geodata | y | float64
61 | bus_geodata | coords | object

## parameters
| version | format_version | converged | OPF_converged | name | f_hz | sn_mva
0 | 2.14.6 | 2.14.0 | FALSE | FALSE |  | 50 | 1