## bus
| name | vn_kv | type | zone | in_service
0 | bus_LV_297-7_0_4_node_0 | 0.4 | n |  | TRUE
1 | bus_LV_297-7_0_4_node_1 | 0.4 | n |  | TRUE
2 | bus_LV_297-7_0_4_node_2 | 0.4 | n |  | TRUE
3 | bus_LV_297-7_0_4_node_3 | 0.4 | n |  | TRUE
4 | bus_LV_297-7_0_4_node_107 | 0.4 | n |  | TRUE
5 | bus_LV_297-7_0_4_node_4 | 0.4 | n |  | TRUE
6 | bus_LV_297-7_0_4_node_106 | 0.4 | n |  | TRUE
7 | bus_LV_297-7_0_4_node_111 | 0.4 | n |  | TRUE
8 | bus_LV_297-7_0_4_node_109 | 0.4 | n |  | TRUE
9 | bus_LV_297-7_0_4_node_14 | 0.4 | n |  | TRUE
10 | bus_LV_297-7_0_4_node_81 | 0.4 | n |  | TRUE
11 | bus_LV_297-7_0_4_node_5 | 0.4 | n |  | TRUE
12 | bus_LV_297-7_0_4_node_105 | 0.4 | n |  | TRUE
13 | bus_LV_297-7_0_4_node_6 | 0.4 | n |  | TRUE
14 | bus_LV_297-7_0_4_node_142 | 0.4 | n |  | TRUE
15 | bus_LV_297-7_0_4_node_143 | 0.4 | n |  | TRUE
16 | bus_LV_297-7_0_4_node_13 | 0.4 | n |  | TRUE
17 | bus_LV_297-7_0_4_node_7 | 0.4 | n |  | TRUE
18 | bus_LV_297-7_0_4_node_82 | 0.4 | n |  | TRUE
19 | bus_LV_297-7_0_4_node_8 | 0.4 | n |  | TRUE
20 | bus_LV_297-7_0_4_node_58 | 0.4 | n |  | TRUE
21 | bus_LV_297-7_0_4_node_55 | 0.4 | n |  | TRUE
22 | bus_LV_297-7_0_4_node_9 | 0.4 | n |  | TRUE
23 | bus_LV_297-7_0_4_node_86 | 0.4 | n |  | TRUE
24 | bus_LV_297-7_0_4_node_85 | 0.4 | n |  | TRUE
25 | bus_LV_297-7_0_4_node_10 | 0.4 | n |  | TRUE
26 | bus_LV_297-7_0_4_node_104 | 0.4 | n |  | TRUE
27 | bus_LV_297-7_0_4_node_11 | 0.4 | n |  | TRUE
28 | bus_LV_297-7_0_4_node_12 | 0.4 | n |  | TRUE
29 | bus_LV_297-7_0_4_node_113 | 0.4 | n |  | TRUE
30 | bus_LV_297-7_0_4_node_146 | 0.4 | n |  | TRUE
31 | bus_LV_297-7_0_4_node_100 | 0.4 | n |  | TRUE
32 | bus_LV_297-7_0_4_node_98 | 0.4 | n |  | TRUE
33 | bus_LV_297-7_0_4_node_15 | 0.4 | n |  | TRUE
34 | bus_LV_297-7_0_4_node_147 | 0.4 | n |  | TRUE
35 | bus_LV_297-7_0_4_node_42 | 0.4 | n |  | TRUE
36 | bus_LV_297-7_0_4_node_16 | 0.4 | n |  | TRUE
37 | bus_LV_297-7_0_4_node_43 | 0.4 | n |  | TRUE
38 | bus_LV_297-7_0_4_node_39 | 0.4 | n |  | TRUE
39 | bus_LV_297-7_0_4_node_29 | 0.4 | n |  | TRUE
40 | bus_LV_297-7_0_4_node_54 | 0.4 | n |  | TRUE
41 | bus_LV_297-7_0_4_node_139 | 0.4 | n |  | TRUE
42 | bus_LV_297-7_0_4_node_108 | 0.4 | n |  | TRUE
43 | bus_LV_297-7_0_4_node_148 | 0.4 | n |  | TRUE
44 | bus_LV_297-7_0_4_node_149 | 0.4 | n |  | TRUE
45 | bus_LV_297-7_0_4_node_83 | 0.4 | n |  | TRUE
46 | bus_LV_297-7_0_4_node_41 | 0.4 | n |  | TRUE
47 | bus_LV_297-7_0_4_node_87 | 0.4 | n |  | TRUE
48 | bus_LV_297-7_0_4_node_56 | 0.4 | n |  | TRUE
49 | bus_LV_297-7_0_4_node_20 | 0.4 | n |  | TRUE
50 | bus_LV_297-7_0_4_node_99 | 0.4 | n |  | TRUE
51 | bus_LV_297-7_0_4_node_129 | 0.4 | n |  | TRUE
52 | bus_LV_297-7_0_4_node_18 | 0.4 | n |  | TRUE
53 | bus_LV_297-7_0_4_node_19 | 0.4 | n |  | TRUE
54 | bus_LV_297-7_0_4_node_17 | 0.4 | n |  | TRUE
55 | bus_LV_297-7_0_4_node_48 | 0.4 | n |  | TRUE
56 | bus_LV_297-7_0_4_node_40 | 0.4 | n |  | TRUE
57 | bus_LV_297-7_0_4_node_145 | 0.4 | n |  | TRUE
58 | bus_LV_297-7_0_4_node_133 | 0.4 | n |  | TRUE
59 | bus_LV_297-7_0_4_node_124 | 0.4 | n |  | TRUE
60 | bus_LV_297-7_0_4_node_132 | 0.4 | n |  | TRUE
61 | bus_LV_297-7_0_4_node_130 | 0.4 | n |  | TRUE
62 | bus_LV_297-7_0_4_node_21 | 0.4 | n |  | TRUE
63 | bus_LV_297-7_0_4_node_22 | 0.4 | n |  | TRUE
64 | bus_LV_297-7_0_4_node_23 | 0.4 | n |  | TRUE
65 | bus_LV_297-7_0_4_node_24 | 0.4 | n |  | TRUE
66 | bus_LV_297-7_0_4_node_25 | 0.4 | n |  | TRUE
67 | bus_LV_297-7_0_4_node_79 | 0.4 | n |  | TRUE
68 | bus_LV_297-7_0_4_node_96 | 0.4 | n |  | TRUE
69 | bus_LV_297-7_0_4_node_80 | 0.4 | n |  | TRUE
70 | bus_LV_297-7_0_4_node_138 | 0.4 | n |  | TRUE
71 | bus_LV_297-7_0_4_node_95 | 0.4 | n |  | TRUE
72 | bus_LV_297-7_0_4_node_26 | 0.4 | n |  | TRUE
73 | bus_LV_297-7_0_4_node_27 | 0.4 | n |  | TRUE
74 | bus_LV_297-7_0_4_node_28 | 0.4 | n |  | TRUE
75 | bus_LV_297-7_0_4_node_32 | 0.4 | n |  | TRUE
76 | bus_LV_297-7_0_4_node_68 | 0.4 | n |  | TRUE
77 | bus_LV_297-7_0_4_node_30 | 0.4 | n |  | TRUE
78 | bus_LV_297-7_0_4_node_46 | 0.4 | n |  | TRUE
79 | bus_LV_297-7_0_4_node_90 | 0.4 | n |  | TRUE
80 | bus_LV_297-7_0_4_node_34 | 0.4 | n |  | TRUE
81 | bus_LV_297-7_0_4_node_31 | 0.4 | n |  | TRUE
82 | bus_LV_297-7_0_4_node_69 | 0.4 | n |  | TRUE
83 | bus_LV_297-7_0_4_node_144 | 0.4 | n |  | TRUE
84 | bus_LV_297-7_0_4_node_91 | 0.4 | n |  | TRUE
85 | bus_LV_297-7_0_4_node_33 | 0.4 | n |  | TRUE
86 | bus_LV_297-7_0_4_node_36 | 0.4 | n |  | TRUE
87 | bus_LV_297-7_0_4_node_125 | 0.4 | n |  | TRUE
88 | bus_LV_297-7_0_4_node_37 | 0.4 | n |  | TRUE
89 | bus_LV_297-7_0_4_node_38 | 0.4 | n |  | TRUE
90 | bus_LV_297-7_0_4_node_44 | 0.4 | n |  | TRUE
91 | bus_LV_297-7_0_4_node_45 | 0.4 | n |  | TRUE
92 | bus_LV_297-7_0_4_node_94 | 0.4 | n |  | TRUE
93 | bus_LV_297-7_0_4_node_126 | 0.4 | n |  | TRUE
94 | bus_LV_297-7_0_4_node_47 | 0.4 | n |  | TRUE
95 | bus_LV_297-7_0_4_node_116 | 0.4 | n |  | TRUE
96 | bus_LV_297-7_0_4_node_74 | 0.4 | n |  | TRUE
97 | bus_LV_297-7_0_4_node_49 | 0.4 | n |  | TRUE
98 | bus_LV_297-7_0_4_node_50 | 0.4 | n |  | TRUE
99 | bus_LV_297-7_0_4_node_51 | 0.4 | n |  | TRUE
100 | bus_LV_297-7_0_4_node_52 | 0.4 | n |  | TRUE
101 | bus_LV_297-7_0_4_node_53 | 0.4 | n |  | TRUE
102 | bus_LV_297-7_0_4_node_84 | 0.4 | n |  | TRUE
103 | bus_LV_297-7_0_4_node_70 | 0.4 | n |  | TRUE
104 | bus_LV_297-7_0_4_node_57 | 0.4 | n |  | TRUE
105 | bus_LV_297-7_0_4_node_59 | 0.4 | n |  | TRUE
106 | bus_LV_297-7_0_4_node_92 | 0.4 | n |  | TRUE
107 | bus_LV_297-7_0_4_node_88 | 0.4 | n |  | TRUE
108 | bus_LV_297-7_0_4_node_93 | 0.4 | n |  | TRUE
109 | bus_LV_297-7_0_4_node_103 | 0.4 | n |  | TRUE
110 | bus_LV_297-7_0_4_node_62 | 0.4 | n |  | TRUE
111 | bus_LV_297-7_0_4_node_63 | 0.4 | n |  | TRUE
112 | bus_LV_297-7_0_4_node_64 | 0.4 | n |  | TRUE
113 | bus_LV_297-7_0_4_node_65 | 0.4 | n |  | TRUE
114 | bus_LV_297-7_0_4_node_66 | 0.4 | n |  | TRUE
115 | bus_LV_297-7_0_4_node_67 | 0.4 | n |  | TRUE
116 | bus_LV_297-7_0_4_node_77 | 0.4 | n |  | TRUE
117 | bus_LV_297-7_0_4_node_137 | 0.4 | n |  | TRUE
118 | bus_LV_297-7_0_4_node_127 | 0.4 | n |  | TRUE
119 | bus_LV_297-7_0_4_node_76 | 0.4 | n |  | TRUE
120 | bus_LV_297-7_0_4_node_136 | 0.4 | n |  | TRUE
121 | bus_LV_297-7_0_4_node_119 | 0.4 | n |  | TRUE
122 | bus_LV_297-7_0_4_node_102 | 0.4 | n |  | TRUE
123 | bus_LV_297-7_0_4_node_71 | 0.4 | n |  | TRUE
124 | bus_LV_297-7_0_4_node_72 | 0.4 | n |  | TRUE
125 | bus_LV_297-7_0_4_node_73 | 0.4 | n |  | TRUE
126 | bus_LV_297-7_0_4_node_75 | 0.4 | n |  | TRUE
127 | bus_LV_297-7_0_4_node_128 | 0.4 | n |  | TRUE
128 | bus_LV_297-7_0_4_node_78 | 0.4 | n |  | TRUE
129 | bus_LV_297-7_0_4_node_89 | 0.4 | n |  | TRUE
130 | bus_LV_297-7_0_4_node_112 | 0.4 | n |  | TRUE
131 | bus_LV_297-7_0_4_node_120 | 0.4 | n |  | TRUE
132 | bus_LV_297-7_0_4_node_117 | 0.4 | n |  | TRUE
133 | bus_LV_297-7_0_4_node_118 | 0.4 | n |  | TRUE
134 | bus_LV_297-7_0_4_node_97 | 0.4 | n |  | TRUE
135 | bus_LV_297-7_0_4_node_101 | 0.4 | n |  | TRUE
136 | bus_LV_297-7_0_4_node_110 | 0.4 | n |  | TRUE
137 | bus_LV_297-7_0_4_node_140 | 0.4 | n |  | TRUE
138 | bus_LV_297-7_0_4_node_122 | 0.4 | n |  | TRUE
139 | bus_LV_297-7_0_4_node_121 | 0.4 | n |  | TRUE
140 | bus_LV_297-7_0_4_node_123 | 0.4 | n |  | TRUE
141 | bus_LV_297-7_0_4_node_131 | 0.4 | n |  | TRUE
142 | bus_LV_297-7_0_4_node_134 | 0.4 | n |  | TRUE
143 | bus_LV_297-7_0_4_node_135 | 0.4 | n |  | TRUE
144 | bus_LV_297-7_0_4_node_141 | 0.4 | n |  | TRUE
145 | bus_MV_7_0_node_206 | 20 | n |  | TRUE

## load
| name | bus | p_mw | q_mvar | const_z_percent | const_i_percent | sn_mva | scaling | in_service | type
0 | LV_297-7_0_4_load_0 | 0 | 0.0014587 | 0.00036558 | 0 | 0 |  | 1 | TRUE | wye
1 | LV_297-7_0_4_load_107 | 4 | 0.0011211 | 0.00028096 | 0 | 0 |  | 1 | TRUE | wye
2 | LV_297-7_0_4_load_106 | 6 | 0.0032116 | 0.00080491 | 0 | 0 |  | 1 | TRUE | wye
3 | LV_297-7_0_4_load_109 | 8 | 0.00068122 | 0.00017073 | 0 | 0 |  | 1 | TRUE | wye
4 | LV_297-7_0_4_load_81 | 10 | 0.0025474 | 0.00063843 | 0 | 0 |  | 1 | TRUE | wye
5 | LV_297-7_0_4_load_105 | 12 | 0.0036669 | 0.00091901 | 0 | 0 |  | 1 | TRUE | wye
6 | LV_297-7_0_4_load_142 | 14 | 0.0011428 | 0.0002864 | 0 | 0 |  | 1 | TRUE | wye
7 | LV_297-7_0_4_load_58 | 20 | 0.0010924 | 0.00027378 | 0 | 0 |  | 1 | TRUE | wye
8 | LV_297-7_0_4_load_55 | 21 | 0.0013502 | 0.00033838 | 0 | 0 |  | 1 | TRUE | wye
9 | LV_297-7_0_4_load_86 | 23 | 0.002115 | 0.00053007 | 0 | 0 |  | 1 | TRUE | wye
10 | LV_297-7_0_4_load_85 | 24 | 0.0029553 | 0.00074066 | 0 | 0 |  | 1 | TRUE | wye
11 | LV_297-7_0_4_load_104 | 26 | 0.0021058 | 0.00052776 | 0 | 0 |  | 1 | TRUE | wye
12 | LV_297-7_0_4_load_113 | 29 | 0.0013937 | 0.0003493 | 0 | 0 |  | 1 | TRUE | wye
13 | LV_297-7_0_4_load_146 | 30 | 0.010367 | 0.0025982 | 0 | 0 |  | 1 | TRUE | wye
14 | LV_297-7_0_4_load_100 | 31 | 0.0035681 | 0.00089426 | 0 | 0 |  | 1 | TRUE | wye
15 | LV_297-7_0_4_load_98 | 32 | 0.0029468 | 0.00073854 | 0 | 0 |  | 1 | TRUE | wye
16 | LV_297-7_0_4_load_147 | 34 | 0.0015891 | 0.00039826 | 0 | 0 |  | 1 | TRUE | wye
17 | LV_297-7_0_4_load_43 | 37 | 0.010451 | 0.0026193 | 0 | 0 |  | 1 | TRUE | wye
18 | LV_297-7_0_4_load_39 | 38 | 0.0030062 | 0.00075342 | 0 | 0 |  | 1 | TRUE | wye
19 | LV_297-7_0_4_load_54 | 40 | 0.0017852 | 0.00044741 | 0 | 0 |  | 1 | TRUE | wye
20 | LV_297-7_0_4_load_139 | 41 | 0.00035522 | 8.9027e-05 | 0 | 0 |  | 1 | TRUE | wye
21 | LV_297-7_0_4_load_108 | 42 | 0.00040336 | 0.00010109 | 0 | 0 |  | 1 | TRUE | wye
22 | LV_297-7_0_4_load_148 | 43 | 0.0010158 | 0.00025459 | 0 | 0 |  | 1 | TRUE | wye
23 | LV_297-7_0_4_load_149 | 44 | 0.0011765 | 0.00029486 | 0 | 0 |  | 1 | TRUE | wye
24 | LV_297-7_0_4_load_83 | 45 | 0.0025291 | 0.00063385 | 0 | 0 |  | 1 | TRUE | wye
25 | LV_297-7_0_4_load_41 | 46 | 0.0050534 | 0.0012665 | 0 | 0 |  | 1 | TRUE | wye
26 | LV_297-7_0_4_load_87 | 47 | 0.0024455 | 0.00061291 | 0 | 0 |  | 1 | TRUE | wye
27 | LV_297-7_0_4_load_56 | 48 | 0.0012771 | 0.00032008 | 0 | 0 |  | 1 | TRUE | wye
28 | LV_297-7_0_4_load_129 | 51 | 0.0081239 | 0.002036 | 0 | 0 |  | 1 | TRUE | wye
29 | LV_297-7_0_4_load_17 | 54 | 0.024875 | 0.0062342 | 0 | 0 |  | 1 | TRUE | wye
30 | LV_297-7_0_4_load_48 | 55 | 0.0025762 | 0.00064565 | 0 | 0 |  | 1 | TRUE | wye
31 | LV_297-7_0_4_load_40 | 56 | 0.0012833 | 0.00032162 | 0 | 0 |  | 1 | TRUE | wye
32 | LV_297-7_0_4_load_145 | 57 | 0.0057372 | 0.0014379 | 0 | 0 |  | 1 | TRUE | wye
33 | LV_297-7_0_4_load_124 | 59 | 0.0018399 | 0.00046113 | 0 | 0 |  | 1 | TRUE | wye
34 | LV_297-7_0_4_load_132 | 60 | 0.001803 | 0.00045188 | 0 | 0 |  | 1 | TRUE | wye
35 | LV_297-7_0_4_load_130 | 61 | 0.0078728 | 0.0019731 | 0 | 0 |  | 1 | TRUE | wye
36 | LV_297-7_0_4_load_21 | 62 | 0.0012285 | 0.0003079 | 0 | 0 |  | 1 | TRUE | wye
37 | LV_297-7_0_4_load_22 | 63 | 0.00096028 | 0.00024067 | 0 | 0 |  | 1 | TRUE | wye
38 | LV_297-7_0_4_load_23 | 64 | 0.0010408 | 0.00026086 | 0 | 0 |  | 1 | TRUE | wye
39 | LV_297-7_0_4_load_24 | 65 | 0.001005 | 0.00025189 | 0 | 0 |  | 1 | TRUE | wye
40 | LV_297-7_0_4_load_25 | 66 | 0.0010211 | 0.00025592 | 0 | 0 |  | 1 | TRUE | wye
41 | LV_297-7_0_4_load_79 | 67 | 0.0011499 | 0.00028818 | 0 | 0 |  | 1 | TRUE | wye
42 | LV_297-7_0_4_load_138 | 70 | 0.0012673 | 0.0003176 | 0 | 0 |  | 1 | TRUE | wye
43 | LV_297-7_0_4_load_26 | 72 | 0.00089216 | 0.0002236 | 0 | 0 |  | 1 | TRUE | wye
44 | LV_297-7_0_4_load_68 | 76 | 0.00082577 | 0.00020696 | 0 | 0 |  | 1 | TRUE | wye
45 | LV_297-7_0_4_load_90 | 79 | 0.00064461 | 0.00016155 | 0 | 0 |  | 1 | TRUE | wye
46 | LV_297-7_0_4_load_34 | 80 | 0.0015892 | 0.00039829 | 0 | 0 |  | 1 | TRUE | wye
47 | LV_297-7_0_4_load_31 | 81 | 0.0015704 | 0.00039357 | 0 | 0 |  | 1 | TRUE | wye
48 | LV_297-7_0_4_load_144 | 83 | 0.00092371 | 0.0002315 | 0 | 0 |  | 1 | TRUE | wye
49 | LV_297-7_0_4_load_91 | 84 | 0.0027985 | 0.00070138 | 0 | 0 |  | 1 | TRUE | wye
50 | LV_297-7_0_4_load_36 | 86 | 0.00054504 | 0.0001366 | 0 | 0 |  | 1 | TRUE | wye
51 | LV_297-7_0_4_load_125 | 87 | 0.00070736 | 0.00017728 | 0 | 0 |  | 1 | TRUE | wye
52 | LV_297-7_0_4_load_37 | 88 | 0.0015568 | 0.00039017 | 0 | 0 |  | 1 | TRUE | wye
53 | LV_297-7_0_4_load_38 | 89 | 0.0027631 | 0.00069249 | 0 | 0 |  | 1 | TRUE | wye
54 | LV_297-7_0_4_load_45 | 91 | 0.0014132 | 0.00035417 | 0 | 0 |  | 1 | TRUE | wye
55 | LV_297-7_0_4_load_94 | 92 | 0.0016114 | 0.00040385 | 0 | 0 |  | 1 | TRUE | wye
56 | LV_297-7_0_4_load_126 | 93 | 0.00062821 | 0.00015744 | 0 | 0 |  | 1 | TRUE | wye
57 | LV_297-7_0_4_load_47 | 94 | 0.0011932 | 0.00029905 | 0 | 0 |  | 1 | TRUE | wye
58 | LV_297-7_0_4_load_116 | 95 | 0.0015353 | 0.00038477 | 0 | 0 |  | 1 | TRUE | wye
59 | LV_297-7_0_4_load_74 | 96 | 0.0014119 | 0.00035385 | 0 | 0 |  | 1 | TRUE | wye
60 | LV_297-7_0_4_load_49 | 97 | 0.0023416 | 0.00058685 | 0 | 0 |  | 1 | TRUE | wye
61 | LV_297-7_0_4_load_50 | 98 | 0.0015859 | 0.00039746 | 0 | 0 |  | 1 | TRUE | wye
62 | LV_297-7_0_4_load_51 | 99 | 0.00077897 | 0.00019523 | 0 | 0 |  | 1 | TRUE | wye
63 | LV_297-7_0_4_load_52 | 100 | 0.0015677 | 0.00039289 | 0 | 0 |  | 1 | TRUE | wye
64 | LV_297-7_0_4_load_53 | 101 | 0.00031862 | 7.9854e-05 | 0 | 0 |  | 1 | TRUE | wye
65 | LV_297-7_0_4_load_84 | 102 | 0.0012266 | 0.00030742 | 0 | 0 |  | 1 | TRUE | wye
66 | LV_297-7_0_4_load_70 | 103 | 0.0018003 | 0.0004512 | 0 | 0 |  | 1 | TRUE | wye
67 | LV_297-7_0_4_load_59 | 105 | 0.0012613 | 0.00031612 | 0 | 0 |  | 1 | TRUE | wye
68 | LV_297-7_0_4_load_92 | 106 | 0.0010658 | 0.00026711 | 0 | 0 |  | 1 | TRUE | wye
69 | LV_297-7_0_4_load_88 | 107 | 0.0011341 | 0.00028423 | 0 | 0 |  | 1 | TRUE | wye
70 | LV_297-7_0_4_load_62 | 110 | 0.0023305 | 0.00058408 | 0 | 0 |  | 1 | TRUE | wye
71 | LV_297-7_0_4_load_63 | 111 | 0.001333 | 0.00033409 | 0 | 0 |  | 1 | TRUE | wye
72 | LV_297-7_0_4_load_65 | 113 | 0.00068327 | 0.00017124 | 0 | 0 |  | 1 | TRUE | wye
73 | LV_297-7_0_4_load_66 | 114 | 0.00099173 | 0.00024855 | 0 | 0 |  | 1 | TRUE | wye
74 | LV_297-7_0_4_load_67 | 115 | 0.00093807 | 0.0002351 | 0 | 0 |  | 1 | TRUE | wye
75 | LV_297-7_0_4_load_77 | 116 | 0.0011674 | 0.00029257 | 0 | 0 |  | 1 | TRUE | wye
76 | LV_297-7_0_4_load_137 | 117 | 0.00099155 | 0.00024851 | 0 | 0 |  | 1 | TRUE | wye
77 | LV_297-7_0_4_load_127 | 118 | 0.00093526 | 0.0002344 | 0 | 0 |  | 1 | TRUE | wye
78 | LV_297-7_0_4_load_76 | 119 | 0.0011323 | 0.00028379 | 0 | 0 |  | 1 | TRUE | wye
79 | LV_297-7_0_4_load_136 | 120 | 0.0018579 | 0.00046564 | 0 | 0 |  | 1 | TRUE | wye
80 | LV_297-7_0_4_load_102 | 122 | 0.0016007 | 0.00040117 | 0 | 0 |  | 1 | TRUE | wye
81 | LV_297-7_0_4_load_71 | 123 | 0.0010927 | 0.00027386 | 0 | 0 |  | 1 | TRUE | wye
82 | LV_297-7_0_4_load_72 | 124 | 0.0016115 | 0.00040387 | 0 | 0 |  | 1 | TRUE | wye
83 | LV_297-7_0_4_load_73 | 125 | 0.00072259 | 0.0001811 | 0 | 0 |  | 1 | TRUE | wye
84 | LV_297-7_0_4_load_75 | 126 | 0.00064022 | 0.00016045 | 0 | 0 |  | 1 | TRUE | wye
85 | LV_297-7_0_4_load_128 | 127 | 0.00068114 | 0.00017071 | 0 | 0 |  | 1 | TRUE | wye
86 | LV_297-7_0_4_load_78 | 128 | 0.0022772 | 0.00057072 | 0 | 0 |  | 1 | TRUE | wye
87 | LV_297-7_0_4_load_89 | 129 | 0.0018707 | 0.00046883 | 0 | 0 |  | 1 | TRUE | wye
88 | LV_297-7_0_4_load_112 | 130 | 0.0065202 | 0.0016341 | 0 | 0 |  | 1 | TRUE | wye
89 | LV_297-7_0_4_load_120 | 131 | 0.0013194 | 0.00033067 | 0 | 0 |  | 1 | TRUE | wye
90 | LV_297-7_0_4_load_117 | 132 | 0.0013383 | 0.00033541 | 0 | 0 |  | 1 | TRUE | wye
91 | LV_297-7_0_4_load_118 | 133 | 0.00088786 | 0.00022252 | 0 | 0 |  | 1 | TRUE | wye
92 | LV_297-7_0_4_load_97 | 134 | 0.0011868 | 0.00029743 | 0 | 0 |  | 1 | TRUE | wye
93 | LV_297-7_0_4_load_101 | 135 | 0.0012121 | 0.00030377 | 0 | 0 |  | 1 | TRUE | wye
94 | LV_297-7_0_4_load_110 | 136 | 0.0019551 | 0.00048999 | 0 | 0 |  | 1 | TRUE | wye
95 | LV_297-7_0_4_load_140 | 137 | 0.00031037 | 7.7786e-05 | 0 | 0 |  | 1 | TRUE | wye
96 | LV_297-7_0_4_load_122 | 138 | 0.0013282 | 0.00033289 | 0 | 0 |  | 1 | TRUE | wye
97 | LV_297-7_0_4_load_121 | 139 | 0.0013464 | 0.00033745 | 0 | 0 |  | 1 | TRUE | wye
98 | LV_297-7_0_4_load_123 | 140 | 0.0041172 | 0.0010319 | 0 | 0 |  | 1 | TRUE | wye
99 | LV_297-7_0_4_load_131 | 141 | 0.0074495 | 0.001867 | 0 | 0 |  | 1 | TRUE | wye
100 | LV_297-7_0_4_load_135 | 143 | 0.001875 | 0.00046992 | 0 | 0 |  | 1 | TRUE | wye
101 | LV_297-7_0_4_load_141 | 144 | 0.0019562 | 0.00049028 | 0 | 0 |  | 1 | TRUE | wye

## ext_grid
| name | bus | vm_pu | va_degree | slack_weight | in_service
0 |  | 50 | 1 | 0 | 1 | TRUE

## line
| name | std_type | from_bus | to_bus | length_km | r_ohm_per_km | x_ohm_per_km | c_nf_per_km | g_us_per_km | max_i_ka | df | parallel | type | in_service
0 | LV_297-7_0_4_line_0 | NAYY 4x150 SE | 0 | 1 | 0.029415 | 0.208 | 0.08 | 261 | 0 | 0.27 | 1 | 1 | cs | TRUE
1 | LV_297-7_0_4_line_1 | NAYY 4x150 SE | 1 | 2 | 0.005472 | 0.208 | 0.08 | 261 | 0 | 0.27 | 1 | 1 | cs | TRUE
2 | LV_297-7_0_4_line_2 | NAYY 4x150 SE | 1 | 3 | 0.004819 | 0.208 | 0.08 | 261 | 0 | 0.27 | 1 | 1 | cs | TRUE
3 | LV_297-7_0_4_line_3 | NAYY 4x150 SE | 2 | 4 | 0.024292 | 0.208 | 0.08 | 261 | 0 | 0.27 | 1 | 1 | cs | TRUE
4 | LV_297-7_0_4_line_4 | NAYY 4x150 SE | 2 | 5 | 0.066873 | 0.208 | 0.08 | 261 | 0 | 0.27 | 1 | 1 | cs | TRUE
5 | LV_297-7_0_4_line_5 | NAYY 4x150 SE | 2 | 6 | 0.019936 | 0.208 | 0.08 | 261 | 0 | 0.27 | 1 | 1 | cs | TRUE
6 | LV_297-7_0_4_line_6 | NAYY 4x150 SE | 3 | 7 | 0.014233 | 0.208 | 0.08 | 261 | 0 | 0.27 | 1 | 1 | cs | TRUE
7 | LV_297-7_0_4_line_7 | NAYY 4x150 SE | 3 | 8 | 0.018231 | 0.208 | 0.08 | 261 | 0 | 0.27 | 1 | 1 | cs | TRUE
8 | LV_297-7_0_4_line_8 | NAYY 4x150 SE | 4 | 39 | 0.02237 | 0.208 | 0.08 | 261 | 0 | 0.27 | 1 | 1 | cs | TRUE
9 | LV_297-7_0_4_line_9 | NAYY 4x150 SE | 5 | 9 | 0.034796 | 0.208 | 0.08 | 261 | 0 | 0.27 | 1 | 1 | cs | TRUE
10 | LV_297-7_0_4_line_10 | NAYY 4x150 SE | 5 | 10 | 0.0022909 | 0.208 | 0.08 | 261 | 0 | 0.27 | 1 | 1 | cs | TRUE
11 | LV_297-7_0_4_line_11 | NAYY 4x150 SE | 6 | 40 | 0.00759 | 0.208 | 0.08 | 261 | 0 | 0.27 | 1 | 1 | cs | TRUE
12 | LV_297-7_0_4_line_12 | NAYY 4x150 SE | 7 | 41 | 0.0089113 | 0.208 | 0.08 | 261 | 0 | 0.27 | 1 | 1 | cs | TRUE
13 | LV_297-7_0_4_line_13 | NAYY 4x150 SE | 8 | 42 | 0.0075313 | 0.208 | 0.08 | 261 | 0 | 0.27 | 1 | 1 | cs | TRUE
14 | LV_297-7_0_4_line_14 | NAYY 4x150 SE | 9 | 31 | 0.0096877 | 0.208 | 0.08 | 261 | 0 | 0.27 | 1 | 2 | cs | TRUE
15 | LV_297-7_0_4_line_15 | NAYY 4x150 SE | 9 | 32 | 0.0082405 | 0.208 | 0.08 | 261 | 0 | 0.27 | 1 | 1 | cs | TRUE
16 | LV_297-7_0_4_line_16 | NAYY 4x150 SE | 9 | 11 | 0.00783 | 0.208 | 0.08 | 261 | 0 | 0.27 | 1 | 1 | cs | TRUE
17 | LV_297-7_0_4_line_17 | NAYY 4x150 SE | 11 | 12 | 0.017237 | 0.208 | 0.08 | 261 | 0 | 0.27 | 1 | 1 | cs | TRUE
18 | LV_297-7_0_4_line_18 | NAYY 4x150 SE | 12 | 25 | 0.0053459 | 0.208 | 0.08 | 261 | 0 | 0.27 | 1 | 1 | cs | TRUE
19 | LV_297-7_0_4_line_19 | NAYY 4x150 SE | 13 | 14 | 0.025598 | 0.208 | 0.08 | 261 | 0 | 0.27 | 1 | 1 | cs | TRUE
20 | LV_297-7_0_4_line_20 | NAYY 4x150 SE | 13 | 15 | 0.004737 | 0.208 | 0.08 | 261 | 0 | 0.27 | 1 | 1 | cs | TRUE
21 | LV_297-7_0_4_line_21 | NAYY 4x150 SE | 13 | 16 | 0.038989 | 0.208 | 0.08 | 261 | 0 | 0.27 | 1 | 1 | cs | TRUE
22 | LV_297-7_0_4_line_22 | NAYY 4x150 SE | 13 | 17 | 0.060007 | 0.208 | 0.08 | 261 | 0 | 0.27 | 1 | 1 | cs | TRUE
23 | LV_297-7_0_4_line_23 | NAYY 4x150 SE | 15 | 43 | 0.014589 | 0.208 | 0.08 | 261 | 0 | 0.27 | 1 | 1 | cs | TRUE
24 | LV_297-7_0_4_line_24 | NAYY 4x150 SE | 15 | 44 | 0.016525 | 0.208 | 0.08 | 261 | 0 | 0.27 | 1 | 1 | cs | TRUE
25 | LV_297-7_0_4_line_25 | NAYY 4x150 SE | 16 | 30 | 0.080124 | 0.208 | 0.08 | 261 | 0 | 0.27 | 1 | 1 | cs | TRUE
26 | LV_297-7_0_4_line_26 | NAYY 4x150 SE | 16 | 27 | 0.029151 | 0.208 | 0.08 | 261 | 0 | 0.27 | 1 | 1 | cs | TRUE
27 | LV_297-7_0_4_line_27 | NAYY 4x150 SE | 16 | 28 | 0.098842 | 0.208 | 0.08 | 261 | 0 | 0.27 | 1 | 1 | cs | TRUE
28 | LV_297-7_0_4_line_28 | NAYY 4x150 SE | 17 | 18 | 0.024327 | 0.208 | 0.08 | 261 | 0 | 0.27 | 1 | 1 | cs | TRUE
29 | LV_297-7_0_4_line_29 | NAYY 4x150 SE | 18 | 45 | 0.0069354 | 0.208 | 0.08 | 261 | 0 | 0.27 | 1 | 1 | cs | TRUE
30 | LV_297-7_0_4_line_30 | NAYY 4x150 SE | 18 | 46 | 0.020314 | 0.208 | 0.08 | 261 | 0 | 0.27 | 1 | 1 | cs | TRUE
31 | LV_297-7_0_4_line_31 | NAYY 4x150 SE | 19 | 20 | 0.01731 | 0.208 | 0.08 | 261 | 0 | 0.27 | 1 | 1 | cs | TRUE
32 | LV_297-7_0_4_line_32 | NAYY 4x150 SE | 19 | 21 | 0.044459 | 0.208 | 0.08 | 261 | 0 | 0.27 | 1 | 1 | cs | TRUE
33 | LV_297-7_0_4_line_33 | NAYY 4x150 SE | 20 | 47 | 7.8292e-05 | 0.208 | 0.08 | 261 | 0 | 0.27 | 1 | 1 | cs | TRUE
34 | LV_297-7_0_4_line_34 | NAYY 4x150 SE | 21 | 48 | 0.043947 | 0.208 | 0.08 | 261 | 0 | 0.27 | 1 | 1 | cs | TRUE
35 | LV_297-7_0_4_line_35 | NAYY 4x150 SE | 22 | 23 | 0.0072892 | 0.208 | 0.08 | 261 | 0 | 0.27 | 1 | 1 | cs | TRUE
36 | LV_297-7_0_4_line_36 | NAYY 4x150 SE | 22 | 24 | 0.0090632 | 0.208 | 0.08 | 261 | 0 | 0.27 | 1 | 1 | cs | TRUE
37 | LV_297-7_0_4_line_37 | NAYY 4x150 SE | 23 | 26 | 0.010288 | 0.208 | 0.08 | 261 | 0 | 0.27 | 1 | 1 | cs | TRUE
38 | LV_297-7_0_4_line_38 | NAYY 4x150 SE | 24 | 27 | 0.019751 | 0.208 | 0.08 | 261 | 0 | 0.27 | 1 | 1 | cs | TRUE
39 | LV_297-7_0_4_line_39 | NAYY 4x150 SE | 25 | 26 | 0.014909 | 0.208 | 0.08 | 261 | 0 | 0.27 | 1 | 1 | cs | TRUE
40 | LV_297-7_0_4_line_40 | NAYY 4x150 SE | 28 | 29 | 0.20961 | 0.208 | 0.08 | 261 | 0 | 0.27 | 1 | 1 | cs | TRUE
41 | LV_297-7_0_4_line_41 | NAYY 4x150 SE | 31 | 50 | 0.017578 | 0.208 | 0.08 | 261 | 0 | 0.27 | 1 | 2 | cs | TRUE
42 | LV_297-7_0_4_line_42 | NAYY 4x150 SE | 33 | 34 | 0.004247 | 0.208 | 0.08 | 261 | 0 | 0.27 | 1 | 1 | cs | TRUE
43 | LV_297-7_0_4_line_43 | NAYY 4x150 SE | 33 | 35 | 0.015256 | 0.208 | 0.08 | 261 | 0 | 0.27 | 1 | 1 | cs | TRUE
44 | LV_297-7_0_4_line_44 | NAYY 4x150 SE | 35 | 55 | 0.01338 | 0.208 | 0.08 | 261 | 0 | 0.27 | 1 | 1 | cs | TRUE
45 | LV_297-7_0_4_line_45 | NAYY 4x150 SE | 35 | 36 | 0.023589 | 0.208 | 0.08 | 261 | 0 | 0.27 | 1 | 1 | cs | TRUE
46 | LV_297-7_0_4_line_46 | NAYY 4x150 SE | 36 | 37 | 0.031368 | 0.208 | 0.08 | 261 | 0 | 0.27 | 1 | 1 | cs | TRUE
47 | LV_297-7_0_4_line_47 | NAYY 4x150 SE | 36 | 38 | 0.013064 | 0.208 | 0.08 | 261 | 0 | 0.27 | 1 | 1 | cs | TRUE
48 | LV_297-7_0_4_line_48 | NAYY 4x150 SE | 38 | 56 | 0.037449 | 0.208 | 0.08 | 261 | 0 | 0.27 | 1 | 1 | cs | TRUE
49 | LV_297-7_0_4_line_49 | NAYY 4x150 SE | 39 | 77 | 0.043882 | 0.208 | 0.08 | 261 | 0 | 0.27 | 1 | 1 | cs | TRUE
50 | LV_297-7_0_4_line_50 | NAYY 4x150 SE | 40 | 100 | 0.0028087 | 0.208 | 0.08 | 261 | 0 | 0.27 | 1 | 1 | cs | TRUE
51 | LV_297-7_0_4_line_51 | NAYY 4x150 SE | 41 | 137 | 0.0098575 | 0.208 | 0.08 | 261 | 0 | 0.27 | 1 | 1 | cs | TRUE
52 | LV_297-7_0_4_line_52 | NAYY 4x150 SE | 42 | 136 | 0.007261 | 0.208 | 0.08 | 261 | 0 | 0.27 | 1 | 1 | cs | TRUE
53 | LV_297-7_0_4_line_53 | NAYY 4x150 SE | 46 | 56 | 0.0018689 | 0.208 | 0.08 | 261 | 0 | 0.27 | 1 | 1 | cs | TRUE
54 | LV_297-7_0_4_line_54 | NAYY 4x150 SE | 47 | 107 | 0.0097165 | 0.208 | 0.08 | 261 | 0 | 0.27 | 1 | 1 | cs | TRUE
55 | LV_297-7_0_4_line_55 | NAYY 4x150 SE | 48 | 104 | 0.020642 | 0.208 | 0.08 | 261 | 0 | 0.27 | 1 | 1 | cs | TRUE
56 | LV_297-7_0_4_line_56 | NAYY 4x150 SE | 49 | 50 | 0.016826 | 0.208 | 0.08 | 261 | 0 | 0.27 | 1 | 2 | cs | TRUE
57 | LV_297-7_0_4_line_57 | NAYY 4x150 SE | 49 | 51 | 0.023248 | 0.208 | 0.08 | 261 | 0 | 0.27 | 1 | 1 | cs | TRUE
58 | LV_297-7_0_4_line_58 | NAYY 4x150 SE | 51 | 61 | 0.036228 | 0.208 | 0.08 | 261 | 0 | 0.27 | 1 | 1 | cs | TRUE
59 | LV_297-7_0_4_line_59 | NAYY 4x150 SE | 52 | 53 | 0.024732 | 0.208 | 0.08 | 261 | 0 | 0.27 | 1 | 1 | cs | TRUE
60 | LV_297-7_0_4_line_60 | NAYY 4x150 SE | 52 | 54 | 0.032221 | 0.208 | 0.08 | 261 | 0 | 0.27 | 1 | 1 | cs | TRUE
61 | LV_297-7_0_4_line_61 | NAYY 4x150 SE | 53 | 57 | 0.009102 | 0.208 | 0.08 | 261 | 0 | 0.27 | 1 | 1 | cs | TRUE
62 | LV_297-7_0_4_line_62 | NAYY 4x150 SE | 53 | 58 | 0.021095 | 0.208 | 0.08 | 261 | 0 | 0.27 | 1 | 1 | cs | TRUE
63 | LV_297-7_0_4_line_63 | NAYY 4x150 SE | 55 | 94 | 0.0018847 | 0.208 | 0.08 | 261 | 0 | 0.27 | 1 | 1 | cs | TRUE
64 | LV_297-7_0_4_line_64 | NAYY 4x150 SE | 58 | 59 | 0.017015 | 0.208 | 0.08 | 261 | 0 | 0.27 | 1 | 1 | cs | TRUE
65 | LV_297-7_0_4_line_65 | NAYY 4x150 SE | 58 | 60 | 0.022945 | 0.208 | 0.08 | 261 | 0 | 0.27 | 1 | 1 | cs | TRUE
66 | LV_297-7_0_4_line_66 | NAYY 4x150 SE | 60 | 142 | 0.0031068 | 0.208 | 0.08 | 261 | 0 | 0.27 | 1 | 1 | cs | TRUE
67 | LV_297-7_0_4_line_67 | NAYY 4x150 SE | 61 | 141 | 0.040818 | 0.208 | 0.08 | 261 | 0 | 0.27 | 1 | 1 | cs | TRUE
68 | LV_297-7_0_4_line_68 | NAYY 4x150 SE | 62 | 63 | 0.0086372 | 0.208 | 0.08 | 261 | 0 | 0.27 | 1 | 1 | cs | TRUE
69 | LV_297-7_0_4_line_69 | NAYY 4x150 SE | 62 | 64 | 0.0040146 | 0.208 | 0.08 | 261 | 0 | 0.27 | 1 | 1 | cs | TRUE
70 | LV_297-7_0_4_line_70 | NAYY 4x150 SE | 63 | 65 | 0.0056527 | 0.208 | 0.08 | 261 | 0 | 0.27 | 1 | 1 | cs | TRUE
71 | LV_297-7_0_4_line_71 | NAYY 4x150 SE | 64 | 66 | 0.024653 | 0.208 | 0.08 | 261 | 0 | 0.27 | 1 | 1 | cs | TRUE
72 | LV_297-7_0_4_line_72 | NAYY 4x150 SE | 65 | 67 | 0.0062098 | 0.208 | 0.08 | 261 | 0 | 0.27 | 1 | 1 | cs | TRUE
73 | LV_297-7_0_4_line_73 | NAYY 4x150 SE | 66 | 68 | 0.016832 | 0.208 | 0.08 | 261 | 0 | 0.27 | 1 | 1 | cs | TRUE
74 | LV_297-7_0_4_line_74 | NAYY 4x150 SE | 67 | 69 | 0.018658 | 0.208 | 0.08 | 261 | 0 | 0.27 | 1 | 1 | cs | TRUE
75 | LV_297-7_0_4_line_75 | NAYY 4x150 SE | 68 | 70 | 0.044359 | 0.208 | 0.08 | 261 | 0 | 0.27 | 1 | 1 | cs | TRUE
76 | LV_297-7_0_4_line_76 | NAYY 4x150 SE | 68 | 71 | 0.0098 | 0.208 | 0.08 | 261 | 0 | 0.27 | 1 | 1 | cs | TRUE
77 | LV_297-7_0_4_line_77 | NAYY 4x150 SE | 69 | 109 | 0.015571 | 0.208 | 0.08 | 261 | 0 | 0.27 | 1 | 1 | cs | TRUE
78 | LV_297-7_0_4_line_78 | NAYY 4x150 SE | 71 | 92 | 0.019011 | 0.208 | 0.08 | 261 | 0 | 0.27 | 1 | 1 | cs | TRUE
79 | LV_297-7_0_4_line_79 | NAYY 4x150 SE | 72 | 73 | 0.029028 | 0.208 | 0.08 | 261 | 0 | 0.27 | 1 | 1 | cs | TRUE
80 | LV_297-7_0_4_line_80 | NAYY 4x150 SE | 73 | 74 | 0.034616 | 0.208 | 0.08 | 261 | 0 | 0.27 | 1 | 1 | cs | TRUE
81 | LV_297-7_0_4_line_81 | NAYY 4x150 SE | 74 | 75 | 0.028557 | 0.208 | 0.08 | 261 | 0 | 0.27 | 1 | 1 | cs | TRUE
82 | LV_297-7_0_4_line_82 | NAYY 4x150 SE | 74 | 76 | 0.0061583 | 0.208 | 0.08 | 261 | 0 | 0.27 | 1 | 1 | cs | TRUE
83 | LV_297-7_0_4_line_83 | NAYY 4x150 SE | 75 | 80 | 0.020842 | 0.208 | 0.08 | 261 | 0 | 0.27 | 1 | 1 | cs | TRUE
84 | LV_297-7_0_4_line_84 | NAYY 4x150 SE | 75 | 81 | 0.016971 | 0.208 | 0.08 | 261 | 0 | 0.27 | 1 | 1 | cs | TRUE
85 | LV_297-7_0_4_line_85 | NAYY 4x150 SE | 76 | 82 | 0.016472 | 0.208 | 0.08 | 261 | 0 | 0.27 | 1 | 1 | cs | TRUE
86 | LV_297-7_0_4_line_86 | NAYY 4x150 SE | 77 | 78 | 0.030694 | 0.208 | 0.08 | 261 | 0 | 0.27 | 1 | 1 | cs | TRUE
87 | LV_297-7_0_4_line_87 | NAYY 4x150 SE | 77 | 79 | 0.017556 | 0.208 | 0.08 | 261 | 0 | 0.27 | 1 | 1 | cs | TRUE
88 | LV_297-7_0_4_line_88 | NAYY 4x150 SE | 78 | 83 | 0.026578 | 0.208 | 0.08 | 261 | 0 | 0.27 | 1 | 1 | cs | TRUE
89 | LV_297-7_0_4_line_89 | NAYY 4x150 SE | 79 | 84 | 0.0073466 | 0.208 | 0.08 | 261 | 0 | 0.27 | 1 | 1 | cs | TRUE
90 | LV_297-7_0_4_line_90 | NAYY 4x150 SE | 81 | 85 | 0.010657 | 0.208 | 0.08 | 261 | 0 | 0.27 | 1 | 1 | cs | TRUE
91 | LV_297-7_0_4_line_91 | NAYY 4x150 SE | 82 | 103 | 0.04175 | 0.208 | 0.08 | 261 | 0 | 0.27 | 1 | 1 | cs | TRUE
92 | LV_297-7_0_4_line_92 | NAYY 4x150 SE | 82 | 101 | 0.02736 | 0.208 | 0.08 | 261 | 0 | 0.27 | 1 | 1 | cs | TRUE
93 | LV_297-7_0_4_line_93 | NAYY 4x150 SE | 85 | 86 | 0.012881 | 0.208 | 0.08 | 261 | 0 | 0.27 | 1 | 1 | cs | TRUE
94 | LV_297-7_0_4_line_94 | NAYY 4x150 SE | 86 | 87 | 0.007073 | 0.208 | 0.08 | 261 | 0 | 0.27 | 1 | 1 | cs | TRUE
95 | LV_297-7_0_4_line_95 | NAYY 4x150 SE | 87 | 93 | 0.0060261 | 0.208 | 0.08 | 261 | 0 | 0.27 | 1 | 1 | cs | TRUE
96 | LV_297-7_0_4_line_96 | NAYY 4x150 SE | 88 | 89 | 0.0016485 | 0.208 | 0.08 | 261 | 0 | 0.27 | 1 | 1 | cs | TRUE
97 | LV_297-7_0_4_line_97 | NAYY 4x150 SE | 89 | 90 | 0.011718 | 0.208 | 0.08 | 261 | 0 | 0.27 | 1 | 1 | cs | TRUE
98 | LV_297-7_0_4_line_98 | NAYY 4x150 SE | 90 | 91 | 0.021192 | 0.208 | 0.08 | 261 | 0 | 0.27 | 1 | 1 | cs | TRUE
99 | LV_297-7_0_4_line_99 | NAYY 4x150 SE | 91 | 95 | 0.0057519 | 0.208 | 0.08 | 261 | 0 | 0.27 | 1 | 1 | cs | TRUE
100 | LV_297-7_0_4_line_100 | NAYY 4x150 SE | 93 | 127 | 0.005919 | 0.208 | 0.08 | 261 | 0 | 0.27 | 1 | 1 | cs | TRUE
101 | LV_297-7_0_4_line_101 | NAYY 4x150 SE | 94 | 97 | 0.0081313 | 0.208 | 0.08 | 261 | 0 | 0.27 | 1 | 1 | cs | TRUE
102 | LV_297-7_0_4_line_102 | NAYY 4x150 SE | 95 | 96 | 0.0058982 | 0.208 | 0.08 | 261 | 0 | 0.27 | 1 | 1 | cs | TRUE
103 | LV_297-7_0_4_line_103 | NAYY 4x150 SE | 96 | 124 | 0.0061608 | 0.208 | 0.08 | 261 | 0 | 0.27 | 1 | 1 | cs | TRUE
104 | LV_297-7_0_4_line_104 | NAYY 4x150 SE | 98 | 99 | 0.0011146 | 0.208 | 0.08 | 261 | 0 | 0.27 | 1 | 1 | cs | TRUE
105 | LV_297-7_0_4_line_105 | NAYY 4x150 SE | 98 | 100 | 0.015836 | 0.208 | 0.08 | 261 | 0 | 0.27 | 1 | 1 | cs | TRUE
106 | LV_297-7_0_4_line_106 | NAYY 4x150 SE | 99 | 101 | 0.0067475 | 0.208 | 0.08 | 261 | 0 | 0.27 | 1 | 1 | cs | TRUE
107 | LV_297-7_0_4_line_107 | NAYY 4x150 SE | 101 | 102 | 0.01445 | 0.208 | 0.08 | 261 | 0 | 0.27 | 1 | 1 | cs | TRUE
108 | LV_297-7_0_4_line_108 | NAYY 4x150 SE | 103 | 109 | 0.025117 | 0.208 | 0.08 | 261 | 0 | 0.27 | 1 | 1 | cs | TRUE
109 | LV_297-7_0_4_line_109 | NAYY 4x150 SE | 104 | 105 | 0.042582 | 0.208 | 0.08 | 261 | 0 | 0.27 | 1 | 1 | cs | TRUE
110 | LV_297-7_0_4_line_110 | NAYY 4x150 SE | 105 | 106 | 0.030175 | 0.208 | 0.08 | 261 | 0 | 0.27 | 1 | 1 | cs | TRUE
111 | LV_297-7_0_4_line_111 | NAYY 4x150 SE | 106 | 108 | 0.025179 | 0.208 | 0.08 | 261 | 0 | 0.27 | 1 | 1 | cs | TRUE
112 | LV_297-7_0_4_line_112 | NAYY 4x150 SE | 107 | 129 | 0.023651 | 0.208 | 0.08 | 261 | 0 | 0.27 | 1 | 1 | cs | TRUE
113 | LV_297-7_0_4_line_113 | NAYY 4x150 SE | 108 | 131 | 0.04894 | 0.208 | 0.08 | 261 | 0 | 0.27 | 1 | 1 | cs | TRUE
114 | LV_297-7_0_4_line_114 | NAYY 4x150 SE | 108 | 132 | 0.011382 | 0.208 | 0.08 | 261 | 0 | 0.27 | 1 | 1 | cs | TRUE
115 | LV_297-7_0_4_line_115 | NAYY 4x150 SE | 109 | 122 | 0.019058 | 0.208 | 0.08 | 261 | 0 | 0.27 | 1 | 1 | cs | TRUE
116 | LV_297-7_0_4_line_116 | NAYY 4x150 SE | 110 | 111 | 0.00021577 | 0.208 | 0.08 | 261 | 0 | 0.27 | 1 | 1 | cs | TRUE
117 | LV_297-7_0_4_line_117 | NAYY 4x150 SE | 110 | 112 | 0.017835 | 0.208 | 0.08 | 261 | 0 | 0.27 | 1 | 1 | cs | TRUE
118 | LV_297-7_0_4_line_118 | NAYY 4x150 SE | 111 | 113 | 0.010267 | 0.208 | 0.08 | 261 | 0 | 0.27 | 1 | 1 | cs | TRUE
119 | LV_297-7_0_4_line_119 | NAYY 4x150 SE | 112 | 114 | 0.0048437 | 0.208 | 0.08 | 261 | 0 | 0.27 | 1 | 1 | cs | TRUE
120 | LV_297-7_0_4_line_120 | NAYY 4x150 SE | 112 | 115 | 0.0075818 | 0.208 | 0.08 | 261 | 0 | 0.27 | 1 | 1 | cs | TRUE
121 | LV_297-7_0_4_line_121 | NAYY 4x150 SE | 113 | 116 | 0.012305 | 0.208 | 0.08 | 261 | 0 | 0.27 | 1 | 1 | cs | TRUE
122 | LV_297-7_0_4_line_122 | NAYY 4x150 SE | 114 | 117 | 0.0070861 | 0.208 | 0.08 | 261 | 0 | 0.27 | 1 | 1 | cs | TRUE
123 | LV_297-7_0_4_line_123 | NAYY 4x150 SE | 115 | 118 | 0.0068845 | 0.208 | 0.08 | 261 | 0 | 0.27 | 1 | 1 | cs | TRUE
124 | LV_297-7_0_4_line_124 | NAYY 4x150 SE | 116 | 119 | 0.00052221 | 0.208 | 0.08 | 261 | 0 | 0.27 | 1 | 1 | cs | TRUE
125 | LV_297-7_0_4_line_125 | NAYY 4x150 SE | 117 | 120 | 0.012686 | 0.208 | 0.08 | 261 | 0 | 0.27 | 1 | 1 | cs | TRUE
126 | LV_297-7_0_4_line_126 | NAYY 4x150 SE | 118 | 121 | 0.015435 | 0.208 | 0.08 | 261 | 0 | 0.27 | 1 | 1 | cs | TRUE
127 | LV_297-7_0_4_line_127 | NAYY 4x150 SE | 119 | 128 | 0.0084619 | 0.208 | 0.08 | 261 | 0 | 0.27 | 1 | 1 | cs | TRUE
128 | LV_297-7_0_4_line_128 | NAYY 4x150 SE | 120 | 143 | 0.0069319 | 0.208 | 0.08 | 261 | 0 | 0.27 | 1 | 1 | cs | TRUE
129 | LV_297-7_0_4_line_129 | NAYY 4x150 SE | 121 | 138 | 0.015022 | 0.208 | 0.08 | 261 | 0 | 0.27 | 1 | 1 | cs | TRUE
130 | LV_297-7_0_4_line_130 | NAYY 4x150 SE | 121 | 133 | 0.010649 | 0.208 | 0.08 | 261 | 0 | 0.27 | 1 | 1 | cs | TRUE
131 | LV_297-7_0_4_line_131 | NAYY 4x150 SE | 122 | 135 | 0.0016711 | 0.208 | 0.08 | 261 | 0 | 0.27 | 1 | 1 | cs | TRUE
132 | LV_297-7_0_4_line_132 | NAYY 4x150 SE | 123 | 124 | 0.010361 | 0.208 | 0.08 | 261 | 0 | 0.27 | 1 | 1 | cs | TRUE
133 | LV_297-7_0_4_line_133 | NAYY 4x150 SE | 123 | 125 | 0.010222 | 0.208 | 0.08 | 261 | 0 | 0.27 | 1 | 1 | cs | TRUE
134 | LV_297-7_0_4_line_134 | NAYY 4x150 SE | 125 | 126 | 0.0060995 | 0.208 | 0.08 | 261 | 0 | 0.27 | 1 | 1 | cs | TRUE
135 | LV_297-7_0_4_line_135 | NAYY 4x150 SE | 126 | 127 | 0.0056534 | 0.208 | 0.08 | 261 | 0 | 0.27 | 1 | 1 | cs | TRUE
136 | LV_297-7_0_4_line_136 | NAYY 4x150 SE | 129 | 130 | 0.0049444 | 0.208 | 0.08 | 261 | 0 | 0.27 | 1 | 1 | cs | TRUE
137 | LV_297-7_0_4_line_137 | NAYY 4x150 SE | 132 | 133 | 0.016208 | 0.208 | 0.08 | 261 | 0 | 0.27 | 1 | 1 | cs | TRUE
138 | LV_297-7_0_4_line_138 | NAYY 4x150 SE | 134 | 135 | 0.0056193 | 0.208 | 0.08 | 261 | 0 | 0.27 | 1 | 1 | cs | TRUE
139 | LV_297-7_0_4_line_139 | NAYY 4x150 SE | 137 | 144 | 0.0037128 | 0.208 | 0.08 | 261 | 0 | 0.27 | 1 | 1 | cs | TRUE
140 | LV_297-7_0_4_line_140 | NAYY 4x150 SE | 138 | 139 | 0.029231 | 0.208 | 0.08 | 261 | 0 | 0.27 | 1 | 1 | cs | TRUE
141 | LV_297-7_0_4_line_141 | NAYY 4x150 SE | 139 | 140 | 0.027514 | 0.208 | 0.08 | 261 | 0 | 0.27 | 1 | 1 | cs | TRUE
142 | LV_297-7_0_4_line_142 | NAYY 4x150 SE | 141 | 142 | 0.030775 | 0.208 | 0.08 | 261 | 0 | 0.27 | 1 | 1 | cs | TRUE
143 | LV_297-7_0_4_line_143 | NAYY 4x150 SE | 142 | 143 | 0.0087791 | 0.208 | 0.08 | 261 | 0 | 0.27 | 1 | 1 | cs | TRUE

## trafo
| name | std_type | hv_bus | lv_bus | sn_mva | vn_hv_kv | vn_lv_kv | vk_percent | vkr_percent | pfe_kw | i0_percent | shift_degree | tap_side | tap_neutral | tap_min | tap_max | tap_step_percent | tap_step_degree | tap_pos | tap_phase_shifter | parallel | df | in_service
0 | LV_297-7_0_4_trafo_99 | 0.25 MVA 20/0.4 kV | 145 | 50 | 0.25 | 20 | 0.4 | 6 | 1.44 | 0.8 | 0.32 | 150 | hv | 0 | -2 | 2 | 2.5 | 0 | 0 | FALSE | 1 | 1 | TRUE

## line_geodata
| x0 | y0 | x1 | y1 | x2 | y2 | x3 | y3 | x4 | y4 | x5 | y5 | x6 | y6 | x7 | y7
0 | 2706832.1604 | 1249912.7952 | 2706805.0106 | 1249924.1156
1 | 2706832.1604 | 1249912.7952 | 2706837.2781 | 1249910.8192
2 | 2706832.1604 | 1249912.7952 | 2706834.2569 | 1249917.1365
3 | 2706837.2781 | 1249910.8192 | 2706841.9487 | 1249921.4898 | 2706846.9195 | 1249933.1162
4 | 2706837.2781 | 1249910.8192 | 2706833.2025 | 1249901.4938 | 2706831.572 | 1249889.7327 | 2706831.7635 | 1249884.1427 | 2706832.9294 | 1249878.537 | 2706836.2205 | 1249870.6566 | 2706849.2199 | 1249852.8877 | 2706851.3558 | 1249850.8579
5 | 2706837.2781 | 1249910.8192 | 2706846.2952 | 1249905.7554 | 2706853.4551 | 1249899.3689
6 | 2706840.4518 | 1249929.9585 | 2706834.2569 | 1249917.1365
7 | 2706834.2569 | 1249917.1365 | 2706819.5669 | 1249927.9341
8 | 2706849.9211 | 1249954.6602 | 2706850.8029 | 1249942.1994 | 2706846.9195 | 1249933.1162
9 | 2706830.7369 | 1249840.578 | 2706846.5951 | 1249837.2278 | 2706842.7096 | 1249840.3825 | 2706845.4364 | 1249843.6899 | 2706849.1156 | 1249848.2043 | 2706851.3558 | 1249850.8579
10 | 2706851.3558 | 1249850.8579 | 2706853.0181 | 1249849.2816
11 | 2706853.4551 | 1249899.3689 | 2706859.1193 | 1249894.3166
12 | 2706840.4518 | 1249929.9585 | 2706833.6199 | 1249935.68
13 | 2706813.4986 | 1249932.3946 | 2706819.5669 | 1249927.9341
14 | 2706830.7369 | 1249840.578 | 2706829.282 | 1249837.9274 | 2706826.1344 | 1249832.0536
15 | 2706830.7369 | 1249840.578 | 2706837.613 | 1249836.0365
16 | 2706830.7369 | 1249840.578 | 2706824.2095 | 1249844.9305
17 | 2706824.2095 | 1249844.9305 | 2706807.0369 | 1249843.4411
18 | 2706801.711 | 1249842.9791 | 2706807.0369 | 1249843.4411
19 | 2706734.6612 | 1249818.6852 | 2706730.9363 | 1249825.5014 | 2706714.88 | 1249817.6393
20 | 2706734.6612 | 1249818.6852 | 2706731.6817 | 1249820.1772 | 2706730.4169 | 1249819.5428
21 | 2706734.6612 | 1249818.6852 | 2706728.5618 | 1249803.4742 | 2706730.7751 | 1249800.9231 | 2706736.6826 | 1249794.9357 | 2706739.9577 | 1249792.1258 | 2706741.1609 | 1249789.8901 | 2706742.4367 | 1249786.1434
22 | 2706713.8047 | 1249867.2599 | 2706718.857 | 1249852.1498 | 2706728.9138 | 1249835.9067 | 2706740.8271 | 1249824.7566 | 2706734.6612 | 1249818.6852
23 | 2706717.1451 | 1249813.4656 | 2706721.1302 | 1249814.8384 | 2706730.4169 | 1249819.5428
24 | 2706719.3632 | 1249809.3911 | 2706729.4615 | 1249814.3102 | 2706730.4169 | 1249819.5428
25 | 2706719.4907 | 1249728.1279 | 2706703.28 | 1249743.4929 | 2706742.4367 | 1249786.1434
26 | 2706742.4367 | 1249786.1434 | 2706751.7475 | 1249790.3478 | 2706761.3265 | 1249789.3084 | 2706767.4684 | 1249796.2913
27 | 2706675.9028 | 1249725.608 | 2706689.2677 | 1249739.5264 | 2706708.7254 | 1249759.8041 | 2706726.4727 | 1249778.1829 | 2706739.9577 | 1249792.1258 | 2706741.1609 | 1249789.8901 | 2706742.4367 | 1249786.1434
28 | 2706713.8047 | 1249867.2599 | 2706711.4755 | 1249880.0171 | 2706710.9464 | 1249891.3612
29 | 2706710.9464 | 1249891.3612 | 2706708.4147 | 1249896.0861 | 2706707.1008 | 1249896.9545
30 | 2706710.9464 | 1249891.3612 | 2706730.3564 | 1249885.3679
31 | 2706901.6551 | 1249807.4076 | 2706898.751 | 1249803.4631 | 2706894.9851 | 1249798.3133 | 2706891.4259 | 1249793.4434
32 | 2706901.6551 | 1249807.4076 | 2706913.3265 | 1249801.3132 | 2706935.2113 | 1249790.8328 | 2706941.5303 | 1249787.7583
33 | 2706891.3797 | 1249793.3802 | 2706891.4259 | 1249793.4434
34 | 2706941.5303 | 1249787.7583 | 2706953.8767 | 1249781.7511 | 2706965.9651 | 1249775.1528 | 2706977.7968 | 1249767.7159 | 2706979.8267 | 1249766.3093
35 | 2706780.0365 | 1249818.7802 | 2706784.8998 | 1249824.2099
36 | 2706780.0365 | 1249818.7802 | 2706782.6796 | 1249816.6817 | 2706779.2784 | 1249812.1223
37 | 2706791.764 | 1249831.8736 | 2706784.8998 | 1249824.2099
38 | 2706767.4684 | 1249796.2913 | 2706779.2784 | 1249812.1223
39 | 2706801.711 | 1249842.9791 | 2706791.764 | 1249831.8736
40 | 2706675.9028 | 1249725.608 | 2706686.1742 | 1249707.9342 | 2706724.905 | 1249637.6192 | 2706727.1747 | 1249614.7527 | 2706727.617 | 1249590.2076 | 2706737.6783 | 1249563.6785 | 2706738.2059 | 1249545.718 | 2706740.4771 | 1249530.8635
41 | 2706830.6021 | 1249816.2337 | 2706824.5407 | 1249829.0793 | 2706826.1344 | 1249832.0536
42 | 2706803.4646 | 1249893.14 | 2706803.2466 | 1249888.8994
43 | 2706789.5647 | 1249895.5249 | 2706792.1118 | 1249894.9814 | 2706803.2466 | 1249888.8994
44 | 2706789.5647 | 1249895.5249 | 2706780.2915 | 1249905.1704
45 | 2706781.2628 | 1249873.4909 | 2706782.9144 | 1249877.3793 | 2706787.1292 | 1249886.9518 | 2706789.5647 | 1249895.5249
46 | 2706781.2628 | 1249873.4909 | 2706779.1232 | 1249864.8342 | 2706771.2184 | 1249855.9513 | 2706763.2395 | 1249849.0333
47 | 2706781.2628 | 1249873.4909 | 2706770.4723 | 1249877.2328 | 2706768.8576 | 1249877.5372
48 | 2706732.1421 | 1249884.8165 | 2706735.2082 | 1249883.8698 | 2706765.3576 | 1249878.197 | 2706768.8576 | 1249877.5372
49 | 2706849.9211 | 1249954.6602 | 2706854.7778 | 1249975.9427 | 2706859.6606 | 1249997.4481
50 | 2706861.2153 | 1249892.447 | 2706859.1193 | 1249894.3166
51 | 2706833.6199 | 1249935.68 | 2706826.0625 | 1249942.009
52 | 2706807.648 | 1249936.695 | 2706813.4986 | 1249932.3946
53 | 2706730.3564 | 1249885.3679 | 2706732.1421 | 1249884.8165
54 | 2706891.3797 | 1249793.3802 | 2706885.6464 | 1249785.5355
55 | 2706996.3283 | 1249753.9282 | 2706987.4783 | 1249761.0075 | 2706979.8267 | 1249766.3093
56 | 2706830.6021 | 1249816.2337 | 2706829.5018 | 1249814.8572 | 2706827.0649 | 1249811.7997 | 2706820.0938 | 1249803.0671
57 | 2706820.0938 | 1249803.0671 | 2706839.5939 | 1249790.4088
58 | 2706839.5939 | 1249790.4088 | 2706849.3283 | 1249784.0898 | 2706855.6261 | 1249791.2202 | 2706868.3299 | 1249783.0404
59 | 2706800.1798 | 1249768.7584 | 2706820.4854 | 1249754.5573
60 | 2706800.1798 | 1249768.7584 | 2706787.8119 | 1249751.0769 | 2706781.7097 | 1249742.3569
61 | 2706820.4854 | 1249754.5573 | 2706815.067 | 1249747.2315
62 | 2706837.8081 | 1249742.4486 | 2706835.5978 | 1249743.9989 | 2706820.4854 | 1249754.5573
63 | 2706778.9853 | 1249906.5291 | 2706780.2915 | 1249905.1704
64 | 2706837.8081 | 1249742.4486 | 2706828.4358 | 1249728.2471
65 | 2706837.8081 | 1249742.4486 | 2706839.2542 | 1249741.4071 | 2706852.0366 | 1249732.7528 | 2706856.6507 | 1249729.3613
66 | 2706859.154 | 1249727.5213 | 2706856.6507 | 1249729.3613
67 | 2706868.3299 | 1249783.0404 | 2706881.3969 | 1249774.627 | 2706881.1249 | 1249770.0295 | 2706874.6043 | 1249763.9514 | 2706868.1072 | 1249754.1521
68 | 2706978.051 | 1249843.1146 | 2706978.051 | 1249843.1146 | 2706973.7391 | 1249844.7826 | 2706969.7278 | 1249844.9312
69 | 2706978.051 | 1249843.1146 | 2706979.4944 | 1249843.4743 | 2706981.9009 | 1249844.2456
70 | 2706964.0791 | 1249845.1404 | 2706969.7278 | 1249844.9312
71 | 2706983.248 | 1249863.9255 | 2706982.87 | 1249859.7706 | 2706988.2288 | 1249847.8021 | 2706984.8626 | 1249845.1948 | 2706981.9009 | 1249844.2456
72 | 2706964.0791 | 1249845.1404 | 2706957.8735 | 1249845.3703
73 | 2706984.7727 | 1249880.6885 | 2706983.248 | 1249863.9255
74 | 2706939.2284 | 1249846.0609 | 2706957.8735 | 1249845.3703
75 | 2706984.7727 | 1249880.6885 | 2707000.6695 | 1249839.2759
76 | 2706981.4271 | 1249889.9022 | 2706984.7727 | 1249880.6885
77 | 2706936.3327 | 1249861.3099 | 2706937.5157 | 1249851.8347 | 2706939.2284 | 1249846.0609
78 | 2706981.4271 | 1249889.9022 | 2706977.5144 | 1249899.9953 | 2706973.14 | 1249906.915
79 | 2706876.2299 | 1249968.0565 | 2706882.0205 | 1249981.9387 | 2706895.3426 | 1249986.1974
80 | 2706894.673 | 1249939.4548 | 2706888.5258 | 1249954.1225 | 2706883.8053 | 1249961.2876 | 2706876.2299 | 1249968.0565
81 | 2706894.673 | 1249939.4548 | 2706904.043 | 1249942.871 | 2706922.3582 | 1249946.4598
82 | 2706894.673 | 1249939.4548 | 2706896.9218 | 1249933.7218
83 | 2706922.3582 | 1249946.4598 | 2706915.0528 | 1249965.9792
84 | 2706922.3582 | 1249946.4598 | 2706930.4997 | 1249948.0747 | 2706938.8162 | 1249950.5296
85 | 2706902.9369 | 1249918.3869 | 2706896.9218 | 1249933.7218
86 | 2706859.6606 | 1249997.4481 | 2706863.1658 | 1250012.8571 | 2706864.5984 | 1250019.2547 | 2706866.3997 | 1250027.3938
87 | 2706859.6606 | 1249997.4481 | 2706845.7799 | 1250008.1965
88 | 2706866.3997 | 1250027.3938 | 2706881.1104 | 1250024.8347 | 2706884.7843 | 1250013.7364
89 | 2706839.9712 | 1250012.6944 | 2706845.7799 | 1250008.1965
90 | 2706949.0376 | 1249953.5469 | 2706938.8162 | 1249950.5296
91 | 2706902.9369 | 1249918.3869 | 2706913.0739 | 1249891.448 | 2706920.6287 | 1249880.9094
92 | 2706879.1377 | 1249905.2582 | 2706880.5156 | 1249906.7398 | 2706887.7049 | 1249911.7402 | 2706894.2971 | 1249915.0951 | 2706902.9369 | 1249918.3869
93 | 2706949.0376 | 1249953.5469 | 2706949.1759 | 1249958.8536 | 2706946.5055 | 1249965.9401
94 | 2706946.5055 | 1249965.9401 | 2706944.0113 | 1249972.5588
95 | 2706941.8864 | 1249978.1977 | 2706944.0113 | 1249972.5588
96 | 2706904.3222 | 1250042.5201 | 2706905.8354 | 1250043.1744
97 | 2706914.643 | 1250050.4935 | 2706909.7232 | 1250044.8558 | 2706905.8354 | 1250043.1744
98 | 2706914.643 | 1250050.4935 | 2706922.1159 | 1250030.6627
99 | 2706922.1159 | 1250030.6627 | 2706924.1441 | 1250025.2804
100 | 2706941.8864 | 1249978.1977 | 2706939.7992 | 1249983.7365
101 | 2706773.3499 | 1249912.3908 | 2706778.9853 | 1249906.5291
102 | 2706926.224 | 1250019.761 | 2706924.1441 | 1250025.2804
103 | 2706928.3965 | 1250013.996 | 2706926.224 | 1250019.761
104 | 2706873.4966 | 1249899.7819 | 2706874.2963 | 1249900.5583
105 | 2706873.4966 | 1249899.7819 | 2706864.8515 | 1249891.3895 | 2706861.2153 | 1249892.447 | 2706861.2153 | 1249892.447
106 | 2706879.1377 | 1249905.2582 | 2706874.2963 | 1249900.5583
107 | 2706879.1377 | 1249905.2582 | 2706887.1338 | 1249893.2222
108 | 2706936.3327 | 1249861.3099 | 2706921.4711 | 1249879.7344 | 2706920.6287 | 1249880.9094
109 | 2706996.3283 | 1249753.9282 | 2706992.2629 | 1249749.4734 | 2706977.4147 | 1249716.0739
110 | 2706977.4147 | 1249716.0739 | 2706971.9947 | 1249703.882 | 2706964.0054 | 1249689.0662
111 | 2706949.7879 | 1249669.0198 | 2706954.9548 | 1249672.2823 | 2706964.0054 | 1249689.0662
112 | 2706867.6036 | 1249799.5044 | 2706885.1762 | 1249784.8923 | 2706885.6464 | 1249785.5355
113 | 2706949.7879 | 1249669.0198 | 2706947.4143 | 1249655.7663 | 2706941.9575 | 1249646.3936 | 2706926.3566 | 1249627.3346
114 | 2706949.7879 | 1249669.0198 | 2706944.012 | 1249669.794 | 2706939.362 | 1249672.8313
115 | 2706936.3327 | 1249861.3099 | 2706949.4953 | 1249875.0918
116 | 2706902.6489 | 1249719.4148 | 2706902.5256 | 1249719.2377
117 | 2706892.3342 | 1249704.6011 | 2706902.5256 | 1249719.2377
118 | 2706902.6489 | 1249719.4148 | 2706908.5156 | 1249727.8404
119 | 2706892.3342 | 1249704.6011 | 2706888.3489 | 1249707.354
120 | 2706892.3342 | 1249704.6011 | 2706898.557 | 1249700.2697
121 | 2706915.5471 | 1249737.9389 | 2706908.5156 | 1249727.8404
122 | 2706882.5186 | 1249711.3815 | 2706888.3489 | 1249707.354
123 | 2706898.557 | 1249700.2697 | 2706904.2075 | 1249696.3367
124 | 2706915.8455 | 1249738.3674 | 2706915.5471 | 1249737.9389
125 | 2706872.0807 | 1249718.5918 | 2706882.5186 | 1249711.3815
126 | 2706916.8759 | 1249687.5188 | 2706904.2075 | 1249696.3367
127 | 2706920.6808 | 1249745.3118 | 2706915.8455 | 1249738.3674
128 | 2706866.3773 | 1249722.5316 | 2706872.0807 | 1249718.5918
129 | 2706916.8759 | 1249687.5188 | 2706908.2259 | 1249675.2368
130 | 2706916.8759 | 1249687.5188 | 2706925.7919 | 1249681.695
131 | 2706950.8831 | 1249876.0228 | 2706949.4953 | 1249875.0918 | 2706949.4953 | 1249875.0918
132 | 2706932.0502 | 1250004.3002 | 2706928.3965 | 1250013.996
133 | 2706932.0502 | 1250004.3002 | 2706935.6548 | 1249994.7344
134 | 2706935.6548 | 1249994.7344 | 2706937.8057 | 1249989.0267
135 | 2706937.8057 | 1249989.0267 | 2706939.7992 | 1249983.7365
136 | 2706863.8018 | 1249802.6657 | 2706867.6036 | 1249799.5044
137 | 2706939.362 | 1249672.8313 | 2706925.7919 | 1249681.695
138 | 2706950.8831 | 1249876.0228 | 2706955.5497 | 1249879.1532
139 | 2706823.216 | 1249944.3928 | 2706826.0625 | 1249942.009
140 | 2706891.4823 | 1249651.2763 | 2706898.3137 | 1249661.1628 | 2706908.2259 | 1249675.2368
141 | 2706891.4823 | 1249651.2763 | 2706883.2267 | 1249639.3287 | 2706881.7693 | 1249637.2341 | 2706876.043 | 1249628.5053
142 | 2706859.154 | 1249727.5213 | 2706863.203 | 1249733.3101 | 2706860.21 | 1249742.2411 | 2706868.1072 | 1249754.1521
143 | 2706859.154 | 1249727.5213 | 2706866.3773 | 1249722.5316

## bus_geodata
| x | y | coords
0 | 2706805.0106 | 1249924.1156
1 | 2706832.1604 | 1249912.7952
2 | 2706837.2781 | 1249910.8192
3 | 2706834.2569 | 1249917.1365
4 | 2706846.9195 | 1249933.1162
5 | 2706851.3558 | 1249850.8579
6 | 2706853.4551 | 1249899.3689
7 | 2706840.4518 | 1249929.9585
8 | 2706819.5669 | 1249927.9341
9 | 2706830.7369 | 1249840.578
10 | 2706853.0181 | 1249849.2816
11 | 2706824.2095 | 1249844.9305
12 | 2706807.0369 | 1249843.4411
13 | 2706734.6612 | 1249818.6852
14 | 2706714.88 | 1249817.6393
15 | 2706730.4169 | 1249819.5428
16 | 2706742.4367 | 1249786.1434
17 | 2706713.8047 | 1249867.2599
18 | 2706710.9464 | 1249891.3612
19 | 2706901.6551 | 1249807.4076
20 | 2706891.4259 | 1249793.4434
21 | 2706941.5303 | 1249787.7583
22 | 2706780.0365 | 1249818.7802
23 | 2706784.8998 | 1249824.2099
24 | 2706779.2784 | 1249812.1223
25 | 2706801.711 | 1249842.9791
26 | 2706791.764 | 1249831.8736
27 | 2706767.4684 | 1249796.2913
28 | 2706675.9028 | 1249725.608
29 | 2706740.4771 | 1249530.8635
30 | 2706719.4907 | 1249728.1279
31 | 2706826.1345 | 1249832.0536
32 | 2706837.613 | 1249836.0365
33 | 2706803.2466 | 1249888.8994
34 | 2706803.4646 | 1249893.14
35 | 2706789.5647 | 1249895.5249
36 | 2706781.2628 | 1249873.4909
37 | 2706763.2395 | 1249849.0333
38 | 2706768.8576 | 1249877.5372
39 | 2706849.9211 | 1249954.6602
40 | 2706859.1193 | 1249894.3166
41 | 2706833.6199 | 1249935.68
42 | 2706813.4985 | 1249932.3946
43 | 2706717.1451 | 1249813.4656
44 | 2706719.3632 | 1249809.3911
45 | 2706707.1008 | 1249896.9545
46 | 2706730.3564 | 1249885.3679
47 | 2706891.3797 | 1249793.3802
48 | 2706979.8267 | 1249766.3093
49 | 2706820.0938 | 1249803.0671
50 | 2706830.6021 | 1249816.2337
51 | 2706839.5939 | 1249790.4088
52 | 2706800.1798 | 1249768.7584
53 | 2706820.4854 | 1249754.5572
54 | 2706781.7097 | 1249742.3569
55 | 2706780.2915 | 1249905.1704
56 | 2706732.1421 | 1249884.8165
57 | 2706815.067 | 1249747.2315
58 | 2706837.8081 | 1249742.4486
59 | 2706828.4358 | 1249728.2471
60 | 2706856.6507 | 1249729.3613
61 | 2706868.3299 | 1249783.0404
62 | 2706978.051 | 1249843.1146
63 | 2706969.7279 | 1249844.9312
64 | 2706981.9009 | 1249844.2456
65 | 2706964.0791 | 1249845.1404
66 | 2706983.248 | 1249863.9255
67 | 2706957.8735 | 1249845.3703
68 | 2706984.7727 | 1249880.6885
69 | 2706939.2284 | 1249846.0609
70 | 2707000.6695 | 1249839.2759
71 | 2706981.4271 | 1249889.9022
72 | 2706895.3426 | 1249986.1974
73 | 2706876.2299 | 1249968.0565
74 | 2706894.673 | 1249939.4548
75 | 2706922.3582 | 1249946.4598
76 | 2706896.9218 | 1249933.7218
77 | 2706859.6606 | 1249997.4481
78 | 2706866.3997 | 1250027.3938
79 | 2706845.7799 | 1250008.1965
80 | 2706915.0528 | 1249965.9792
81 | 2706938.8162 | 1249950.5296
82 | 2706902.9369 | 1249918.3869
83 | 2706884.7843 | 1250013.7364
84 | 2706839.9712 | 1250012.6944
85 | 2706949.0376 | 1249953.5469
86 | 2706946.5055 | 1249965.9401
87 | 2706944.0113 | 1249972.5588
88 | 2706904.3222 | 1250042.5201
89 | 2706905.8354 | 1250043.1744
90 | 2706914.643 | 1250050.4935
91 | 2706922.1159 | 1250030.6627
92 | 2706973.14 | 1249906.915
93 | 2706941.8864 | 1249978.1977
94 | 2706778.9853 | 1249906.5291
95 | 2706924.1441 | 1250025.2804
96 | 2706926.224 | 1250019.761
97 | 2706773.3499 | 1249912.3908
98 | 2706873.4966 | 1249899.7819
99 | 2706874.2963 | 1249900.5583
100 | 2706861.2153 | 1249892.447
101 | 2706879.1377 | 1249905.2582
102 | 2706887.1338 | 1249893.2222
103 | 2706920.6287 | 1249880.9094
104 | 2706996.3283 | 1249753.9282
105 | 2706977.4147 | 1249716.0739
106 | 2706964.0054 | 1249689.0662
107 | 2706885.6464 | 1249785.5355
108 | 2706949.7879 | 1249669.0198
109 | 2706936.3327 | 1249861.3099
110 | 2706902.5256 | 1249719.2377
111 | 2706902.6489 | 1249719.4148
112 | 2706892.3342 | 1249704.6011
113 | 2706908.5156 | 1249727.8404
114 | 2706888.3489 | 1249707.354
115 | 2706898.557 | 1249700.2697
116 | 2706915.5471 | 1249737.9389
117 | 2706882.5186 | 1249711.3815
118 | 2706904.2075 | 1249696.3367
119 | 2706915.8455 | 1249738.3674
120 | 2706872.0807 | 1249718.5918
121 | 2706916.8759 | 1249687.5188
122 | 2706949.4953 | 1249875.0918
123 | 2706932.0502 | 1250004.3002
124 | 2706928.3965 | 1250013.996
125 | 2706935.6548 | 1249994.7344
126 | 2706937.8057 | 1249989.0267
127 | 2706939.7992 | 1249983.7365
128 | 2706920.6808 | 1249745.3118
129 | 2706867.6036 | 1249799.5044
130 | 2706863.8018 | 1249802.6657
131 | 2706926.3566 | 1249627.3346
132 | 2706939.362 | 1249672.8313
133 | 2706925.7919 | 1249681.695
134 | 2706955.5497 | 1249879.1532
135 | 2706950.8831 | 1249876.0228
136 | 2706807.648 | 1249936.695
137 | 2706826.0625 | 1249942.009
138 | 2706908.2259 | 1249675.2368
139 | 2706891.4823 | 1249651.2763
140 | 2706876.043 | 1249628.5053
141 | 2706868.1072 | 1249754.1521
142 | 2706859.154 | 1249727.5213
143 | 2706866.3773 | 1249722.5316
144 | 2706823.216 | 1249944.3928
145 | 2706820.0938 | 1249803.0671

## line_std_types
| c_nf_per_km | r_ohm_per_km | x_ohm_per_km | max_i_ka | type | q_mm2 | alpha | voltage_rating
NAYY 4x50 SE | 210 | 0.642 | 0.083 | 0.142 | cs | 50 | 0.00403 | LV
NAYY 4x120 SE | 264 | 0.225 | 0.08 | 0.242 | cs | 120 | 0.00403 | LV
NAYY 4x150 SE | 261 | 0.208 | 0.08 | 0.27 | cs | 150 | 0.00403 | LV
NA2XS2Y 1x95 RM/25 12/20 kV | 216 | 0.313 | 0.132 | 0.252 | cs | 95 | 0.00403 | MV
NA2XS2Y 1x185 RM/25 12/20 kV | 273 | 0.161 | 0.117 | 0.362 | cs | 185 | 0.00403 | MV
NA2XS2Y 1x240 RM/25 12/20 kV | 304 | 0.122 | 0.112 | 0.421 | cs | 240 | 0.00403 | MV
NA2XS2Y 1x95 RM/25 6/10 kV | 315 | 0.313 | 0.123 | 0.249 | cs | 95 | 0.00403 | MV
NA2XS2Y 1x185 RM/25 6/10 kV | 406 | 0.161 | 0.11 | 0.358 | cs | 185 | 0.00403 | MV
NA2XS2Y 1x240 RM/25 6/10 kV | 456 | 0.122 | 0.105 | 0.416 | cs | 240 | 0.00403 | MV
NA2XS2Y 1x150 RM/25 12/20 kV | 250 | 0.206 | 0.116 | 0.319 | cs | 150 | 0.00403 | MV
NA2XS2Y 1x120 RM/25 12/20 kV | 230 | 0.253 | 0.119 | 0.283 | cs | 120 | 0.00403 | MV
NA2XS2Y 1x70 RM/25 12/20 kV | 190 | 0.443 | 0.132 | 0.22 | cs | 70 | 0.00403 | MV
NA2XS2Y 1x150 RM/25 6/10 kV | 360 | 0.206 | 0.11 | 0.315 | cs | 150 | 0.00403 | MV
NA2XS2Y 1x120 RM/25 6/10 kV | 340 | 0.253 | 0.113 | 0.28 | cs | 120 | 0.00403 | MV
NA2XS2Y 1x70 RM/25 6/10 kV | 280 | 0.443 | 0.123 | 0.217 | cs | 70 | 0.00403 | MV
N2XS(FL)2Y 1x120 RM/35 64/110 kV | 112 | 0.153 | 0.166 | 0.366 | cs | 120 | 0.00393 | HV
N2XS(FL)2Y 1x185 RM/35 64/110 kV | 125 | 0.099 | 0.156 | 0.457 | cs | 185 | 0.00393 | HV
N2XS(FL)2Y 1x240 RM/35 64/110 kV | 135 | 0.075 | 0.149 | 0.526 | cs | 240 | 0.00393 | HV
N2XS(FL)2Y 1x300 RM/35 64/110 kV | 144 | 0.06 | 0.144 | 0.588 | cs | 300 | 0.00393 | HV
15-AL1/3-ST1A 0.4 | 11 | 1.8769 | 0.35 | 0.105 | ol | 16 | 0.00403 | LV
24-AL1/4-ST1A 0.4 | 11.25 | 1.2012 | 0.335 | 0.14 | ol | 24 | 0.00403 | LV
48-AL1/8-ST1A 0.4 | 12.2 | 0.5939 | 0.3 | 0.21 | ol | 48 | 0.00403 | LV
94-AL1/15-ST1A 0.4 | 13.2 | 0.306 | 0.29 | 0.35 | ol | 94 | 0.00403 | LV
34-AL1/6-ST1A 10.0 | 9.7 | 0.8342 | 0.36 | 0.17 | ol | 34 | 0.00403 | MV
48-AL1/8-ST1A 10.0 | 10.1 | 0.5939 | 0.35 | 0.21 | ol | 48 | 0.00403 | MV
70-AL1/11-ST1A 10.0 | 10.4 | 0.4132 | 0.339 | 0.29 | ol | 70 | 0.00403 | MV
94-AL1/15-ST1A 10.0 | 10.75 | 0.306 | 0.33 | 0.35 | ol | 94 | 0.00403 | MV
122-AL1/20-ST1A 10.0 | 11.1 | 0.2376 | 0.323 | 0.41 | ol | 122 | 0.00403 | MV
149-AL1/24-ST1A 10.0 | 11.25 | 0.194 | 0.315 | 0.47 | ol | 149 | 0.00403 | MV
34-AL1/6-ST1A 20.0 | 9.15 | 0.8342 | 0.382 | 0.17 | ol | 34 | 0.00403 | MV
48-AL1/8-ST1A 20.0 | 9.5 | 0.5939 | 0.372 | 0.21 | ol | 48 | 0.00403 | MV
70-AL1/11-ST1A 20.0 | 9.7 | 0.4132 | 0.36 | 0.29 | ol | 70 | 0.00403 | MV
94-AL1/15-ST1A 20.0 | 10 | 0.306 | 0.35 | 0.35 | ol | 94 | 0.00403 | MV
122-AL1/20-ST1A 20.0 | 10.3 | 0.2376 | 0.344 | 0.41 | ol | 122 | 0.00403 | MV
149-AL1/24-ST1A 20.0 | 10.5 | 0.194 | 0.337 | 0.47 | ol | 149 | 0.00403 | MV
184-AL1/30-ST1A 20.0 | 10.75 | 0.1571 | 0.33 | 0.535 | ol | 184 | 0.00403 | MV
243-AL1/39-ST1A 20.0 | 11 | 0.1188 | 0.32 | 0.645 | ol | 243 | 0.00403 | MV
48-AL1/8-ST1A 110.0 | 8 | 0.5939 | 0.46 | 0.21 | ol | 48 | 0.00403 | HV
70-AL1/11-ST1A 110.0 | 8.4 | 0.4132 | 0.45 | 0.29 | ol | 70 | 0.00403 | HV
94-AL1/15-ST1A 110.0 | 8.65 | 0.306 | 0.44 | 0.35 | ol | 94 | 0.00403 | HV
122-AL1/20-ST1A 110.0 | 8.5 | 0.2376 | 0.43 | 0.41 | ol | 122 | 0.00403 | HV
149-AL1/24-ST1A 110.0 | 8.75 | 0.194 | 0.41 | 0.47 | ol | 149 | 0.00403 | HV
184-AL1/30-ST1A 110.0 | 8.8 | 0.1571 | 0.4 | 0.535 | ol | 184 | 0.00403 | HV
243-AL1/39-ST1A 110.0 | 9 | 0.1188 | 0.39 | 0.645 | ol | 243 | 0.00403 | HV
305-AL1/39-ST1A 110.0 | 9.2 | 0.0949 | 0.38 | 0.74 | ol | 305 | 0.00403 | HV
490-AL1/64-ST1A 110.0 | 9.75 | 0.059 | 0.37 | 0.96 | ol | 490 | 0.00403 | HV
679-AL1/86-ST1A 110.0 | 9.95 | 0.042 | 0.36 | 1.15 | ol | 679 | 0.00403 | HV
490-AL1/64-ST1A 220.0 | 10 | 0.059 | 0.285 | 0.96 | ol | 490 | 0.00403 | HV
679-AL1/86-ST1A 220.0 | 11.7 | 0.042 | 0.275 | 1.15 | ol | 679 | 0.00403 | HV
490-AL1/64-ST1A 380.0 | 11 | 0.059 | 0.253 | 0.96 | ol | 490 | 0.00403 | HV
679-AL1/86-ST1A 380.0 | 14.6 | 0.042 | 0.25 | 1.15 | ol | 679 | 0.00403 | HV

## trafo_std_types
| i0_percent | pfe_kw | vkr_percent | sn_mva | vn_lv_kv | vn_hv_kv | vk_percent | shift_degree | vector_group | tap_side | tap_neutral | tap_min | tap_max | tap_step_degree | tap_step_percent | tap_phase_shifter
160 MVA 380/110 kV | 0.06 | 60 | 0.25 | 160 | 110 | 380 | 12.2 | 0 | Yy0 | hv | 0 | -9 | 9 | 0 | 1.5 | FALSE
100 MVA 220/110 kV | 0.06 | 55 | 0.26 | 100 | 110 | 220 | 12 | 0 | Yy0 | hv | 0 | -9 | 9 | 0 | 1.5 | FALSE
63 MVA 110/20 kV | 0.04 | 22 | 0.32 | 63 | 20 | 110 | 18 | 150 | YNd5 | hv | 0 | -9 | 9 | 0 | 1.5 | FALSE
40 MVA 110/20 kV | 0.05 | 18 | 0.34 | 40 | 20 | 110 | 16.2 | 150 | YNd5 | hv | 0 | -9 | 9 | 0 | 1.5 | FALSE
25 MVA 110/20 kV | 0.07 | 14 | 0.41 | 25 | 20 | 110 | 12 | 150 | YNd5 | hv | 0 | -9 | 9 | 0 | 1.5 | FALSE
63 MVA 110/10 kV | 0.04 | 22 | 0.32 | 63 | 10 | 110 | 18 | 150 | YNd5 | hv | 0 | -9 | 9 | 0 | 1.5 | FALSE
40 MVA 110/10 kV | 0.05 | 18 | 0.34 | 40 | 10 | 110 | 16.2 | 150 | YNd5 | hv | 0 | -9 | 9 | 0 | 1.5 | FALSE
25 MVA 110/10 kV | 0.07 | 14 | 0.41 | 25 | 10 | 110 | 12 | 150 | YNd5 | hv | 0 | -9 | 9 | 0 | 1.5 | FALSE
0.25 MVA 20/0.4 kV | 0.32 | 0.8 | 1.44 | 0.25 | 0.4 | 20 | 6 | 150 | Yzn5 | hv | 0 | -2 | 2 | 0 | 2.5 | FALSE
0.4 MVA 20/0.4 kV | 0.3375 | 1.35 | 1.425 | 0.4 | 0.4 | 20 | 6 | 150 | Dyn5 | hv | 0 | -2 | 2 | 0 | 2.5 | FALSE
0.63 MVA 20/0.4 kV | 0.2619 | 1.65 | 1.206 | 0.63 | 0.4 | 20 | 6 | 150 | Dyn5 | hv | 0 | -2 | 2 | 0 | 2.5 | FALSE
0.25 MVA 10/0.4 kV | 0.24 | 0.6 | 1.2 | 0.25 | 0.4 | 10 | 4 | 150 | Dyn5 | hv | 0 | -2 | 2 | 0 | 2.5 | FALSE
0.4 MVA 10/0.4 kV | 0.2375 | 0.95 | 1.325 | 0.4 | 0.4 | 10 | 4 | 150 | Dyn5 | hv | 0 | -2 | 2 | 0 | 2.5 | FALSE
0.63 MVA 10/0.4 kV | 0.1873 | 1.18 | 1.0794 | 0.63 | 0.4 | 10 | 4 | 150 | Dyn5 | hv | 0 | -2 | 2 | 0 | 2.5 | FALSE

## trafo3w_std_types
| sn_hv_mva | sn_mv_mva | sn_lv_mva | vn_hv_kv | vn_mv_kv | vn_lv_kv | vk_hv_percent | vk_mv_percent | vk_lv_percent | vkr_hv_percent | vkr_mv_percent | vkr_lv_percent | pfe_kw | i0_percent | shift_mv_degree | shift_lv_degree | vector_group | tap_side | tap_neutral | tap_min | tap_max | tap_step_percent
63/25/38 MVA 110/20/10 kV | 63 | 25 | 38 | 110 | 20 | 10 | 10.4 | 10.4 | 10.4 | 0.28 | 0.32 | 0.35 | 35 | 0.89 | 0 | 0 | YN0yn0yn0 | hv | 0 | -10 | 10 | 1.2
63/25/38 MVA 110/10/10 kV | 63 | 25 | 38 | 110 | 10 | 10 | 10.4 | 10.4 | 10.4 | 0.28 | 0.32 | 0.35 | 35 | 0.89 | 0 | 0 | YN0yn0yn0 | hv | 0 | -10 | 10 | 1.2

## fuse_std_types
| fuse_type | i_rated_a | t_avg | t_min | t_total | x_avg | x_min | x_total
HV 100A | HV 100A | 100 | 0 | [10.0, 3.64, 0.854, 0.281, 0.1, 0.0531, 0.022, 0.01] | [10.0, 4.267, 1.21, 0.403, 0.1, 0.058, 0.022, 0.01] | 0 | [300.0, 350.0, 450.0, 550.0, 700.0, 850.0, 1200.0, 1752.0] | [600.0, 700.0, 900.0, 1150.0, 1665.0, 2000.0, 3000.0, 4313.0]
HV 10A | HV 10A | 10 | 0 | [10.0, 1675.0, 0.344, 0.156, 0.1, 0.0417, 0.0171, 0.01] | [10.0, 1.3, 0.3, 0.155, 0.1, 0.0555, 0.023, 0.01] | 0 | [30.0, 32.0, 35.0, 37.0, 39.0, 50.0, 70.0, 88.0] | [60.0, 70.0, 80.0, 87.0, 94.0, 110.0, 150.0, 216.0]
HV 125A | HV 125A | 125 | 0 | [10.0, 1.82, 0.344, 0.1, 0.0467, 0.0269, 0.01] | [10.0, 2.478, 0.426, 0.1, 0.0427, 0.0211, 0.01] | 0 | [375.0, 500.0, 700.0, 925.0, 1200.0, 1500.0, 2341.0] | [750.0, 1000.0, 1500.0, 2200.0, 3000.0, 4000.0, 5765.0]
HV 160A | HV 160A | 160 | 0 | [10.0, 4.15, 1.03, 0.198, 0.1, 0.051, 0.0172, 0.01] | [10.0, 2.3, 0.734, 0.274, 0.1, 0.046, 0.0177, 0.01] | 0 | [480.0, 550.0, 700.0, 1000.0, 1260.0, 1600.0, 2500.0, 3227.0] | [960.0, 1300.0, 1700.0, 2200.0, 2996.0, 4000.0, 6000.0, 7946.0]
HV 16A | HV 16A | 16 | 0 | [10.0, 0.352, 0.164, 0.1, 0.0649, 0.0342, 0.01] | [10.0, 2.34, 0.722, 0.181, 0.1, 0.055, 0.0296, 0.01] | 0 | [48.0, 60.0, 65.0, 71.0, 80.0, 100.0, 162.0] | [96.0, 110.0, 125.0, 150.0, 168.0, 200.0, 250.0, 398.0]
HV 200A | HV 200A | 200 | 0 | [10.0, 4.267, 1.21, 0.403, 0.1, 0.058, 0.022, 0.01] | [10.0, 3.73, 1.654, 0.328, 0.1, 0.0531, 0.019, 0.01] | 0 | [600.0, 700.0, 900.0, 1150.0, 1665.0, 2000.0, 3000.0, 4313.0] | [1200.0, 1500.0, 1800.0, 2700.0, 3960.0, 5000.0, 7500.0, 10620.0]
HV 20A | HV 20A | 20 | 0 | [10.0, 1.3, 0.3, 0.155, 0.1, 0.0555, 0.023, 0.01] | [10.0, 1.3, 0.161, 0.1, 0.0611, 0.0399, 0.0141, 0.01] | 0 | [60.0, 70.0, 80.0, 87.0, 94.0, 110.0, 150.0, 216.0] | [120.0, 150.0, 200.0, 223.0, 260.0, 300.0, 450.0, 532.0]
HV 25A | HV 25A | 25 | 0 | [10.0, 2.512, 0.833, 0.299, 0.1, 0.0372, 0.0223, 0.01] | [10.0, 3.125, 0.597, 0.198, 0.1, 0.0378, 0.022, 0.01] | 0 | [75.0, 82.0, 90.0, 100.0, 124.0, 170.0, 200.0, 289.0] | [150.0, 170.0, 210.0, 250.0, 294.0, 400.0, 500.0, 711.0]
HV 31.5A | HV 31.5A | 31.5 | 0 | [10.0, 2.34, 0.722, 0.181, 0.1, 0.055, 0.0296, 0.01] | [10.0, 2.84, 0.368, 0.164, 0.1, 0.0621, 0.0378, 0.0195, 0.01] | 0 | [95.0, 110.0, 125.0, 150.0, 165.0, 200.0, 250.0, 390.0] | [189.0, 220.0, 300.0, 350.0, 393.0, 450.0, 530.0, 700.0, 960.0]
HV 40A | HV 40A | 40 | 0 | [10.0, 1.3, 0.161, 0.1, 0.0611, 0.0399, 0.0141, 0.01] | [10.0, 2.05, 0.369, 0.198, 0.1, 0.051, 0.0298, 0.01] | 0 | [120.0, 150.0, 200.0, 223.0, 260.0, 300.0, 450.0, 532.0] | [240.0, 300.0, 400.0, 450.0, 530.0, 650.0, 800.0, 1311.0]
HV 50A | HV 50A | 50 | 0 | [10.0, 3.215, 0.597, 0.198, 0.1, 0.0378, 0.022, 0.01] | [10.0, 3.64, 0.854, 0.281, 0.1, 0.0531, 0.022, 0.01] | 0 | [150.0, 170.0, 210.0, 250.0, 294.0, 400.0, 500.0, 711.0] | [300.0, 350.0, 450.0, 550.0, 700.0, 850.0, 1200.0, 1752.0]
HV 6.3A | HV 6.3A | 6.3 | 0 | [10.0, 1.39, 0.344, 0.168, 0.1, 0.056, 0.0263, 0.01] | [10.0, 1.711, 0.516, 0.198, 0.1, 0.0634, 0.0303, 0.01] | 0 | [19.0, 19.5, 20.4, 20.8, 22.0, 25.0, 32.0, 48.0] | [38.0, 40.0, 43.0, 48.0, 53.0, 60.0, 75.0, 118.0]
HV 63A | HV 63A | 63 | 0 | [10.0, 2.84, 0.368, 0.164, 0.1, 0.0621, 0.0378, 0.0195, 0.01] | [10.0, 1.82, 0.344, 0.1, 0.0467, 0.0269, 0.01] | 0 | [189.0, 220.0, 300.0, 350.0, 393.0, 450.0, 530.0, 700.0, 961.0] | [378.0, 500.0, 700.0, 934.0, 1200.0, 1500.0, 2366.0]
HV 80A | HV 80A | 80 | 0 | [10.0, 2.05, 0.369, 0.198, 0.1, 0.051, 0.0298, 0.01] | [10.0, 4.15, 1.03, 0.198, 0.1, 0.051, 0.0172, 0.01] | 0 | [240.0, 300.0, 400.0, 450.0, 530.0, 650.0, 800.0, 1311.0] | [480.0, 550.0, 700.0, 1000.0, 1260.0, 1600.0, 2500.0, 3227.0]
Siemens NH-1-100 | Siemens NH-1-100 | 100 | [5400.0, 2000.0, 400.0, 20.0, 1.0, 0.2, 0.012, 0.004] | 0 | 0 | [150.0, 190.0, 250.0, 430.0, 900.0, 1250.0, 2700.0, 3600.0] | 0 | 0
Siemens NH-1-125 | Siemens NH-1-125 | 125 | [4800.0, 120.0, 7.0, 0.1, 0.004] | 0 | 0 | [180.0, 400.0, 740.0, 2000.0, 4250.0] | 0 | 0
Siemens NH-1-16 | Siemens NH-1-16 | 16 | [4000.0, 400.0, 2.0, 0.1, 0.04, 0.01] | 0 | 0 | [26.0, 35.0, 75.0, 150.0, 200.0, 300.0] | 0 | 0
Siemens NH-1-160 | Siemens NH-1-160 | 160 | [4800.0, 120.0, 7.0, 0.1, 0.004] | 0 | 0 | [210.0, 500.0, 900.0, 2300.0, 5000.0] | 0 | 0
Siemens NH-1-25 | Siemens NH-1-25 | 25 | [4000.0, 1000.0, 10.0, 0.2, 0.02, 0.01] | 0 | 0 | [40.0, 50.0, 100.0, 210.0, 400.0, 500.0] | 0 | 0
Siemens NH-1-50 | Siemens NH-1-50 | 50 | [4000.0, 40.0, 4.0, 1.0, 0.02, 0.01] | 0 | 0 | [86.0, 200.0, 300.0, 400.0, 1000.0, 1280.0] | 0 | 0
Siemens NH-1-63 | Siemens NH-1-63 | 63 | [4000.0, 100.0, 10.0, 2.0, 0.04, 0.01] | 0 | 0 | [100.0, 200.0, 300.0, 400.0, 1000.0, 1500.0] | 0 | 0
Siemens NH-1-80 | Siemens NH-1-80 | 80 | [4800.0, 120.0, 7.0, 0.1, 0.01] | 0 | 0 | [150.58, 250.0, 450.0, 1150.0, 2470.0] | 0 | 0
Siemens NH-2-1000 | Siemens NH-2-1000 | 1000 | [4800.0, 120.0, 7.0, 0.1, 0.004] | 0 | 0 | [1900.0, 3500.0, 8400.0, 24000.0, 52000.0] | 0 | 0
Siemens NH-2-200 | Siemens NH-2-200 | 200 | [4800.0, 120.0, 7.0, 0.1, 0.004] | 0 | 0 | [280.0, 650.0, 1200.0, 3000.0, 7000.0] | 0 | 0
Siemens NH-2-224 | Siemens NH-2-224 | 224 | [4800.0, 120.0, 7.0, 0.2, 0.04, 0.004] | 0 | 0 | [400.0, 750.0, 1453.0, 3025.0, 4315.0, 7600.0] | 0 | 0
Siemens NH-2-250 | Siemens NH-2-250 | 250 | [4800.0, 120.0, 7.0, 0.1, 0.004] | 0 | 0 | [450.0, 800.0, 1650.0, 4000.0, 8500.0] | 0 | 0
Siemens NH-2-315 | Siemens NH-2-315 | 315 | [4800.0, 120.0, 7.0, 0.1, 0.004] | 0 | 0 | [550.0, 920.0, 1900.0, 5000.0, 11000.0] | 0 | 0
Siemens NH-2-355 | Siemens NH-2-355 | 355 | [4800.0, 120.0, 6.0, 0.1, 0.004] | 0 | 0 | [650.0, 1116.27, 2350.0, 5840.0, 12790.0] | 0 | 0
Siemens NH-2-400 | Siemens NH-2-400 | 400 | [4800.0, 120.0, 7.0, 0.1, 0.004] | 0 | 0 | [720.0, 1350.0, 2800.0, 6500.0, 15000.0] | 0 | 0
Siemens NH-2-425 | Siemens NH-2-425 | 425 | [4800.0, 120.0, 7.0, 0.1, 0.004] | 0 | 0 | [850.0, 1500.0, 3050.0, 7500.0, 16500.0] | 0 | 0
Siemens NH-2-630 | Siemens NH-2-630 | 630 | [4800.0, 120.0, 7.0, 0.1, 0.004] | 0 | 0 | [1200.0, 2000.0, 4800.0, 12000.0, 26000.0] | 0 | 0

## dtypes
| element | column | dtype
0 | bus | name | object
1 | bus | vn_kv | float64
2 | bus | type | object
3 | bus | zone | object
4 | bus | in_service | bool
5 | load | name | object
6 | load | bus | uint32
7 | load | p_mw | float64
8 | load | q_mvar | float64
9 | load | const_z_percent | float64
10 | load | const_i_percent | float64
11 | load | sn_mva | float64
12 | load | scaling | float64
13 | load | in_service | bool
14 | load | type | object
15 | ext_grid | name | object
16 | ext_grid | bus | uint32
17 | ext_grid | vm_pu | float64
18 | ext_grid | va_degree | float64
19 | ext_grid | slack_weight | float64
20 | ext_grid | in_service | bool
21 | line | name | object
22 | line | std_type | object
23 | line | from_bus | uint32
24 | line | to_bus | uint32
25 | line | length_km | float64
26 | line | r_ohm_per_km | float64
27 | line | x_ohm_per_km | float64
28 | line | c_nf_per_km | float64
29 | line | g_us_per_km | float64
30 | line | max_i_ka | float64
31 | line | df | float64
32 | line | parallel | uint32
33 | line | type | object
34 | line | in_service | bool
35 | trafo | name | object
36 | trafo | std_type | object
37 | trafo | hv_bus | uint32
38 | trafo | lv_bus | uint32
39 | trafo | sn_mva | float64
40 | trafo | vn_hv_kv | float64
41 | trafo | vn_lv_kv | float64
42 | trafo | vk_percent | float64
43 | trafo | vkr_percent | float64
44 | trafo | pfe_kw | float64
45 | trafo | i0_percent | float64
46 | trafo | shift_degree | float64
47 | trafo | tap_side | object
48 | trafo | tap_neutral | int32
49 | trafo | tap_min | int32
50 | trafo | tap_max | int32
51 | trafo | tap_step_percent | float64
52 | trafo | tap_step_degree | float64
53 | trafo | tap_pos | int32
54 | trafo | tap_phase_shifter | bool
55 | trafo | parallel | uint32
56 | trafo | df | float64
57 | trafo | in_service | bool
58 | line_geodata | coords | object
59 | bus_geodata | x | float64
60 | bus_geodata | y | float64
61 | bus_geodata | coords | object

## parameters
| version | format_version | converged | OPF_converged | name | f_hz | sn_mva
0 | 2.14.6 | 2.14.0 | FALSE | FALSE |  | 50 | 1