## bus
| name | vn_kv | type | zone | in_service
0 | bus_LV_297-9_1_3_node_14 | 0.4 | n |  | TRUE
1 | bus_LV_297-9_1_3_node_15 | 0.4 | n |  | TRUE
2 | bus_LV_297-9_1_3_node_16 | 0.4 | n |  | TRUE
3 | bus_LV_297-9_1_3_node_17 | 0.4 | n |  | TRUE
4 | bus_LV_297-9_1_3_node_18 | 0.4 | n |  | TRUE
5 | bus_LV_297-9_1_3_node_38 | 0.4 | n |  | TRUE
6 | bus_LV_297-9_1_3_node_144 | 0.4 | n |  | TRUE
7 | bus_LV_297-9_1_3_node_27 | 0.4 | n |  | TRUE
8 | bus_LV_297-9_1_3_node_28 | 0.4 | n |  | TRUE
9 | bus_LV_297-9_1_3_node_29 | 0.4 | n |  | TRUE
10 | bus_LV_297-9_1_3_node_30 | 0.4 | n |  | TRUE
11 | bus_LV_297-9_1_3_node_32 | 0.4 | n |  | TRUE
12 | bus_LV_297-9_1_3_node_37 | 0.4 | n |  | TRUE
13 | bus_LV_297-9_1_3_node_31 | 0.4 | n |  | TRUE
14 | bus_LV_297-9_1_3_node_35 | 0.4 | n |  | TRUE
15 | bus_LV_297-9_1_3_node_43 | 0.4 | n |  | TRUE
16 | bus_LV_297-9_1_3_node_33 | 0.4 | n |  | TRUE
17 | bus_LV_297-9_1_3_node_34 | 0.4 | n |  | TRUE
18 | bus_LV_297-9_1_3_node_36 | 0.4 | n |  | TRUE
19 | bus_LV_297-9_1_3_node_143 | 0.4 | n |  | TRUE
20 | bus_LV_297-9_1_3_node_39 | 0.4 | n |  | TRUE
21 | bus_LV_297-9_1_3_node_40 | 0.4 | n |  | TRUE
22 | bus_LV_297-9_1_3_node_53 | 0.4 | n |  | TRUE
23 | bus_LV_297-9_1_3_node_41 | 0.4 | n |  | TRUE
24 | bus_LV_297-9_1_3_node_42 | 0.4 | n |  | TRUE
25 | bus_LV_297-9_1_3_node_44 | 0.4 | n |  | TRUE
26 | bus_LV_297-9_1_3_node_45 | 0.4 | n |  | TRUE
27 | bus_LV_297-9_1_3_node_46 | 0.4 | n |  | TRUE
28 | bus_LV_297-9_1_3_node_61 | 0.4 | n |  | TRUE
29 | bus_LV_297-9_1_3_node_47 | 0.4 | n |  | TRUE
30 | bus_LV_297-9_1_3_node_48 | 0.4 | n |  | TRUE
31 | bus_LV_297-9_1_3_node_49 | 0.4 | n |  | TRUE
32 | bus_LV_297-9_1_3_node_50 | 0.4 | n |  | TRUE
33 | bus_LV_297-9_1_3_node_51 | 0.4 | n |  | TRUE
34 | bus_LV_297-9_1_3_node_63 | 0.4 | n |  | TRUE
35 | bus_LV_297-9_1_3_node_60 | 0.4 | n |  | TRUE
36 | bus_LV_297-9_1_3_node_52 | 0.4 | n |  | TRUE
37 | bus_LV_297-9_1_3_node_54 | 0.4 | n |  | TRUE
38 | bus_LV_297-9_1_3_node_55 | 0.4 | n |  | TRUE
39 | bus_LV_297-9_1_3_node_64 | 0.4 | n |  | TRUE
40 | bus_LV_297-9_1_3_node_58 | 0.4 | n |  | TRUE
41 | bus_LV_297-9_1_3_node_59 | 0.4 | n |  | TRUE
42 | bus_LV_297-9_1_3_node_62 | 0.4 | n |  | TRUE
43 | bus_LV_297-9_1_3_node_167 | 0.4 | n |  | TRUE
44 | bus_LV_297-9_1_3_node_176 | 0.4 | n |  | TRUE
45 | bus_LV_297-9_1_3_node_65 | 0.4 | n |  | TRUE
46 | bus_LV_297-9_1_3_node_66 | 0.4 | n |  | TRUE
47 | bus_LV_297-9_1_3_node_67 | 0.4 | n |  | TRUE
48 | bus_LV_297-9_1_3_node_180 | 0.4 | n |  | TRUE
49 | bus_LV_297-9_1_3_node_178 | 0.4 | n |  | TRUE
50 | bus_LV_297-9_1_3_node_87 | 0.4 | n |  | TRUE
51 | bus_LV_297-9_1_3_node_88 | 0.4 | n |  | TRUE
52 | bus_LV_297-9_1_3_node_89 | 0.4 | n |  | TRUE
53 | bus_LV_297-9_1_3_node_90 | 0.4 | n |  | TRUE
54 | bus_LV_297-9_1_3_node_91 | 0.4 | n |  | TRUE
55 | bus_LV_297-9_1_3_node_158 | 0.4 | n |  | TRUE
56 | bus_LV_297-9_1_3_node_100 | 0.4 | n |  | TRUE
57 | bus_LV_297-9_1_3_node_96 | 0.4 | n |  | TRUE
58 | bus_LV_297-9_1_3_node_97 | 0.4 | n |  | TRUE
59 | bus_LV_297-9_1_3_node_98 | 0.4 | n |  | TRUE
60 | bus_LV_297-9_1_3_node_99 | 0.4 | n |  | TRUE
61 | bus_LV_297-9_1_3_node_333 | 0.4 | n |  | TRUE
62 | bus_LV_297-9_1_3_node_160 | 0.4 | n |  | TRUE
63 | bus_LV_297-9_1_3_node_101 | 0.4 | n |  | TRUE
64 | bus_LV_297-9_1_3_node_102 | 0.4 | n |  | TRUE
65 | bus_LV_297-9_1_3_node_103 | 0.4 | n |  | TRUE
66 | bus_LV_297-9_1_3_node_104 | 0.4 | n |  | TRUE
67 | bus_LV_297-9_1_3_node_105 | 0.4 | n |  | TRUE
68 | bus_LV_297-9_1_3_node_106 | 0.4 | n |  | TRUE
69 | bus_LV_297-9_1_3_node_107 | 0.4 | n |  | TRUE
70 | bus_LV_297-9_1_3_node_184 | 0.4 | n |  | TRUE
71 | bus_LV_297-9_1_3_node_182 | 0.4 | n |  | TRUE
72 | bus_LV_297-9_1_3_node_171 | 0.4 | n |  | TRUE
73 | bus_LV_297-9_1_3_node_140 | 0.4 | n |  | TRUE
74 | bus_LV_297-9_1_3_node_108 | 0.4 | n |  | TRUE
75 | bus_LV_297-9_1_3_node_141 | 0.4 | n |  | TRUE
76 | bus_LV_297-9_1_3_node_109 | 0.4 | n |  | TRUE
77 | bus_LV_297-9_1_3_node_110 | 0.4 | n |  | TRUE
78 | bus_LV_297-9_1_3_node_112 | 0.4 | n |  | TRUE
79 | bus_LV_297-9_1_3_node_113 | 0.4 | n |  | TRUE
80 | bus_LV_297-9_1_3_node_115 | 0.4 | n |  | TRUE
81 | bus_LV_297-9_1_3_node_157 | 0.4 | n |  | TRUE
82 | bus_LV_297-9_1_3_node_116 | 0.4 | n |  | TRUE
83 | bus_LV_297-9_1_3_node_117 | 0.4 | n |  | TRUE
84 | bus_LV_297-9_1_3_node_124 | 0.4 | n |  | TRUE
85 | bus_LV_297-9_1_3_node_188 | 0.4 | n |  | TRUE
86 | bus_LV_297-9_1_3_node_142 | 0.4 | n |  | TRUE
87 | bus_LV_297-9_1_3_node_163 | 0.4 | n |  | TRUE
88 | bus_LV_297-9_1_3_node_159 | 0.4 | n |  | TRUE
89 | bus_LV_297-9_1_3_node_165 | 0.4 | n |  | TRUE
90 | bus_LV_297-9_1_3_node_166 | 0.4 | n |  | TRUE
91 | bus_LV_297-9_1_3_node_161 | 0.4 | n |  | TRUE
92 | bus_LV_297-9_1_3_node_162 | 0.4 | n |  | TRUE
93 | bus_LV_297-9_1_3_node_247 | 0.4 | n |  | TRUE
94 | bus_LV_297-9_1_3_node_164 | 0.4 | n |  | TRUE
95 | bus_LV_297-9_1_3_node_170 | 0.4 | n |  | TRUE
96 | bus_LV_297-9_1_3_node_177 | 0.4 | n |  | TRUE
97 | bus_LV_297-9_1_3_node_179 | 0.4 | n |  | TRUE
98 | bus_LV_297-9_1_3_node_237 | 0.4 | n |  | TRUE
99 | bus_LV_297-9_1_3_node_328 | 0.4 | n |  | TRUE
100 | bus_LV_297-9_1_3_node_229 | 0.4 | n |  | TRUE
101 | bus_LV_297-9_1_3_node_230 | 0.4 | n |  | TRUE
102 | bus_LV_297-9_1_3_node_231 | 0.4 | n |  | TRUE
103 | bus_LV_297-9_1_3_node_232 | 0.4 | n |  | TRUE
104 | bus_LV_297-9_1_3_node_244 | 0.4 | n |  | TRUE
105 | bus_LV_297-9_1_3_node_326 | 0.4 | n |  | TRUE
106 | bus_LV_297-9_1_3_node_233 | 0.4 | n |  | TRUE
107 | bus_LV_297-9_1_3_node_234 | 0.4 | n |  | TRUE
108 | bus_LV_297-9_1_3_node_235 | 0.4 | n |  | TRUE
109 | bus_LV_297-9_1_3_node_236 | 0.4 | n |  | TRUE
110 | bus_LV_297-9_1_3_node_270 | 0.4 | n |  | TRUE
111 | bus_LV_297-9_1_3_node_246 | 0.4 | n |  | TRUE
112 | bus_LV_297-9_1_3_node_248 | 0.4 | n |  | TRUE
113 | bus_LV_297-9_1_3_node_238 | 0.4 | n |  | TRUE
114 | bus_LV_297-9_1_3_node_239 | 0.4 | n |  | TRUE
115 | bus_LV_297-9_1_3_node_240 | 0.4 | n |  | TRUE
116 | bus_LV_297-9_1_3_node_241 | 0.4 | n |  | TRUE
117 | bus_LV_297-9_1_3_node_242 | 0.4 | n |  | TRUE
118 | bus_LV_297-9_1_3_node_243 | 0.4 | n |  | TRUE
119 | bus_LV_297-9_1_3_node_245 | 0.4 | n |  | TRUE
120 | bus_LV_297-9_1_3_node_249 | 0.4 | n |  | TRUE
121 | bus_LV_297-9_1_3_node_250 | 0.4 | n |  | TRUE
122 | bus_LV_297-9_1_3_node_251 | 0.4 | n |  | TRUE
123 | bus_LV_297-9_1_3_node_252 | 0.4 | n |  | TRUE
124 | bus_LV_297-9_1_3_node_255 | 0.4 | n |  | TRUE
125 | bus_LV_297-9_1_3_node_253 | 0.4 | n |  | TRUE
126 | bus_LV_297-9_1_3_node_254 | 0.4 | n |  | TRUE
127 | bus_MV_0_node_34 | 20 | n |  | TRUE

## load
| name | bus | p_mw | q_mvar | const_z_percent | const_i_percent | sn_mva | scaling | in_service | type
0 | LV_297-9_1_3_load_14 | 0 | 0.00016661 | 4.1756e-05 | 0 | 0 |  | 1 | TRUE | wye
1 | LV_297-9_1_3_load_38 | 5 | 0.00040687 | 0.00010197 | 0 | 0 |  | 1 | TRUE | wye
2 | LV_297-9_1_3_load_27 | 7 | 0.00025663 | 6.4316e-05 | 0 | 0 |  | 1 | TRUE | wye
3 | LV_297-9_1_3_load_30 | 10 | 7.2901e-05 | 1.8271e-05 | 0 | 0 |  | 1 | TRUE | wye
4 | LV_297-9_1_3_load_32 | 11 | 0.0011521 | 0.00028875 | 0 | 0 |  | 1 | TRUE | wye
5 | LV_297-9_1_3_load_37 | 12 | 0.00013259 | 3.3229e-05 | 0 | 0 |  | 1 | TRUE | wye
6 | LV_297-9_1_3_load_43 | 15 | 6.2581e-05 | 1.5684e-05 | 0 | 0 |  | 1 | TRUE | wye
7 | LV_297-9_1_3_load_33 | 16 | 0.00031413 | 7.8728e-05 | 0 | 0 |  | 1 | TRUE | wye
8 | LV_297-9_1_3_load_34 | 17 | 6.1191e-05 | 1.5336e-05 | 0 | 0 |  | 1 | TRUE | wye
9 | LV_297-9_1_3_load_36 | 18 | 0.00034161 | 8.5615e-05 | 0 | 0 |  | 1 | TRUE | wye
10 | LV_297-9_1_3_load_143 | 19 | 0.00092254 | 0.00023121 | 0 | 0 |  | 1 | TRUE | wye
11 | LV_297-9_1_3_load_39 | 20 | 0.00058778 | 0.00014731 | 0 | 0 |  | 1 | TRUE | wye
12 | LV_297-9_1_3_load_53 | 22 | 0.0031614 | 0.00079231 | 0 | 0 |  | 1 | TRUE | wye
13 | LV_297-9_1_3_load_41 | 23 | 0.00021226 | 5.3198e-05 | 0 | 0 |  | 1 | TRUE | wye
14 | LV_297-9_1_3_load_42 | 24 | 0.00025636 | 6.4249e-05 | 0 | 0 |  | 1 | TRUE | wye
15 | LV_297-9_1_3_load_45 | 26 | 0.00016233 | 4.0685e-05 | 0 | 0 |  | 1 | TRUE | wye
16 | LV_297-9_1_3_load_46 | 27 | 0.00011853 | 2.9706e-05 | 0 | 0 |  | 1 | TRUE | wye
17 | LV_297-9_1_3_load_47 | 29 | 0.00048105 | 0.00012056 | 0 | 0 |  | 1 | TRUE | wye
18 | LV_297-9_1_3_load_48 | 30 | 0.0012305 | 0.00030839 | 0 | 0 |  | 1 | TRUE | wye
19 | LV_297-9_1_3_load_50 | 32 | 0.0013083 | 0.00032788 | 0 | 0 |  | 1 | TRUE | wye
20 | LV_297-9_1_3_load_51 | 33 | 0.0012612 | 0.0003161 | 0 | 0 |  | 1 | TRUE | wye
21 | LV_297-9_1_3_load_63 | 34 | 0.00066444 | 0.00016652 | 0 | 0 |  | 1 | TRUE | wye
22 | LV_297-9_1_3_load_60 | 35 | 0.00027112 | 6.7948e-05 | 0 | 0 |  | 1 | TRUE | wye
23 | LV_297-9_1_3_load_52 | 36 | 0.00041056 | 0.0001029 | 0 | 0 |  | 1 | TRUE | wye
24 | LV_297-9_1_3_load_54 | 37 | 0.0013181 | 0.00033034 | 0 | 0 |  | 1 | TRUE | wye
25 | LV_297-9_1_3_load_58 | 40 | 0.00063659 | 0.00015955 | 0 | 0 |  | 1 | TRUE | wye
26 | LV_297-9_1_3_load_59 | 41 | 0.00029995 | 7.5175e-05 | 0 | 0 |  | 1 | TRUE | wye
27 | LV_297-9_1_3_load_167 | 43 | 6.0375e-05 | 1.5131e-05 | 0 | 0 |  | 1 | TRUE | wye
28 | LV_297-9_1_3_load_176 | 44 | 0.00016579 | 4.1552e-05 | 0 | 0 |  | 1 | TRUE | wye
29 | LV_297-9_1_3_load_65 | 45 | 0.00011306 | 2.8336e-05 | 0 | 0 |  | 1 | TRUE | wye
30 | LV_297-9_1_3_load_66 | 46 | 0.00014277 | 3.5782e-05 | 0 | 0 |  | 1 | TRUE | wye
31 | LV_297-9_1_3_load_87 | 50 | 0.00031292 | 7.8424e-05 | 0 | 0 |  | 1 | TRUE | wye
32 | LV_297-9_1_3_load_88 | 51 | 0.00020116 | 5.0416e-05 | 0 | 0 |  | 1 | TRUE | wye
33 | LV_297-9_1_3_load_89 | 52 | 0.00024726 | 6.197e-05 | 0 | 0 |  | 1 | TRUE | wye
34 | LV_297-9_1_3_load_90 | 53 | 8.2059e-05 | 2.0566e-05 | 0 | 0 |  | 1 | TRUE | wye
35 | LV_297-9_1_3_load_91 | 54 | 0.00042217 | 0.00010581 | 0 | 0 |  | 1 | TRUE | wye
36 | LV_297-9_1_3_load_100 | 56 | 0.00021537 | 5.3976e-05 | 0 | 0 |  | 1 | TRUE | wye
37 | LV_297-9_1_3_load_96 | 57 | 0.00040577 | 0.00010169 | 0 | 0 |  | 1 | TRUE | wye
38 | LV_297-9_1_3_load_333 | 61 | 7.3441e-05 | 1.8406e-05 | 0 | 0 |  | 1 | TRUE | wye
39 | LV_297-9_1_3_load_160 | 62 | 9.5014e-05 | 2.3813e-05 | 0 | 0 |  | 1 | TRUE | wye
40 | LV_297-9_1_3_load_101 | 63 | 0.00018875 | 4.7306e-05 | 0 | 0 |  | 1 | TRUE | wye
41 | LV_297-9_1_3_load_102 | 64 | 0.00058657 | 0.00014701 | 0 | 0 |  | 1 | TRUE | wye
42 | LV_297-9_1_3_load_107 | 69 | 0.00034864 | 8.7377e-05 | 0 | 0 |  | 1 | TRUE | wye
43 | LV_297-9_1_3_load_184 | 70 | 0.00018348 | 4.5983e-05 | 0 | 0 |  | 1 | TRUE | wye
44 | LV_297-9_1_3_load_182 | 71 | 0.00074435 | 0.00018655 | 0 | 0 |  | 1 | TRUE | wye
45 | LV_297-9_1_3_load_171 | 72 | 0.00016062 | 4.0256e-05 | 0 | 0 |  | 1 | TRUE | wye
46 | LV_297-9_1_3_load_140 | 73 | 0.00023579 | 5.9093e-05 | 0 | 0 |  | 1 | TRUE | wye
47 | LV_297-9_1_3_load_109 | 76 | 0.00018771 | 4.7045e-05 | 0 | 0 |  | 1 | TRUE | wye
48 | LV_297-9_1_3_load_112 | 78 | 0.00018218 | 4.566e-05 | 0 | 0 |  | 1 | TRUE | wye
49 | LV_297-9_1_3_load_113 | 79 | 0.00011785 | 2.9535e-05 | 0 | 0 |  | 1 | TRUE | wye
50 | LV_297-9_1_3_load_157 | 81 | 0.00017452 | 4.374e-05 | 0 | 0 |  | 1 | TRUE | wye
51 | LV_297-9_1_3_load_117 | 83 | 7.833e-05 | 1.9631e-05 | 0 | 0 |  | 1 | TRUE | wye
52 | LV_297-9_1_3_load_124 | 84 | 0.00035952 | 9.0105e-05 | 0 | 0 |  | 1 | TRUE | wye
53 | LV_297-9_1_3_load_188 | 85 | 6.5348e-05 | 1.6378e-05 | 0 | 0 |  | 1 | TRUE | wye
54 | LV_297-9_1_3_load_142 | 86 | 0.00060625 | 0.00015194 | 0 | 0 |  | 1 | TRUE | wye
55 | LV_297-9_1_3_load_163 | 87 | 7.2857e-05 | 1.826e-05 | 0 | 0 |  | 1 | TRUE | wye
56 | LV_297-9_1_3_load_165 | 89 | 0.00017767 | 4.4528e-05 | 0 | 0 |  | 1 | TRUE | wye
57 | LV_297-9_1_3_load_166 | 90 | 0.00013164 | 3.2992e-05 | 0 | 0 |  | 1 | TRUE | wye
58 | LV_297-9_1_3_load_161 | 91 | 0.00020415 | 5.1166e-05 | 0 | 0 |  | 1 | TRUE | wye
59 | LV_297-9_1_3_load_162 | 92 | 0.00016368 | 4.1021e-05 | 0 | 0 |  | 1 | TRUE | wye
60 | LV_297-9_1_3_load_247 | 93 | 0.00036849 | 9.2352e-05 | 0 | 0 |  | 1 | TRUE | wye
61 | LV_297-9_1_3_load_170 | 95 | 0.00018947 | 4.7485e-05 | 0 | 0 |  | 1 | TRUE | wye
62 | LV_297-9_1_3_load_177 | 96 | 0.00015567 | 3.9014e-05 | 0 | 0 |  | 1 | TRUE | wye
63 | LV_297-9_1_3_load_179 | 97 | 0.00014291 | 3.5817e-05 | 0 | 0 |  | 1 | TRUE | wye
64 | LV_297-9_1_3_load_328 | 99 | 0.00013159 | 3.298e-05 | 0 | 0 |  | 1 | TRUE | wye
65 | LV_297-9_1_3_load_229 | 100 | 0.00037135 | 9.3069e-05 | 0 | 0 |  | 1 | TRUE | wye
66 | LV_297-9_1_3_load_244 | 104 | 0.0001158 | 2.9023e-05 | 0 | 0 |  | 1 | TRUE | wye
67 | LV_297-9_1_3_load_326 | 105 | 5.7476e-05 | 1.4405e-05 | 0 | 0 |  | 1 | TRUE | wye
68 | LV_297-9_1_3_load_233 | 106 | 7.8282e-05 | 1.9619e-05 | 0 | 0 |  | 1 | TRUE | wye
69 | LV_297-9_1_3_load_235 | 108 | 8.0626e-05 | 2.0207e-05 | 0 | 0 |  | 1 | TRUE | wye
70 | LV_297-9_1_3_load_270 | 110 | 8.4402e-05 | 2.1153e-05 | 0 | 0 |  | 1 | TRUE | wye
71 | LV_297-9_1_3_load_246 | 111 | 5.8762e-05 | 1.4727e-05 | 0 | 0 |  | 1 | TRUE | wye
72 | LV_297-9_1_3_load_238 | 113 | 7.2825e-05 | 1.8252e-05 | 0 | 0 |  | 1 | TRUE | wye
73 | LV_297-9_1_3_load_239 | 114 | 0.00013671 | 3.4263e-05 | 0 | 0 |  | 1 | TRUE | wye
74 | LV_297-9_1_3_load_241 | 116 | 0.00013875 | 3.4773e-05 | 0 | 0 |  | 1 | TRUE | wye
75 | LV_297-9_1_3_load_242 | 117 | 0.00034937 | 8.756e-05 | 0 | 0 |  | 1 | TRUE | wye
76 | LV_297-9_1_3_load_243 | 118 | 0.00032119 | 8.0498e-05 | 0 | 0 |  | 1 | TRUE | wye
77 | LV_297-9_1_3_load_245 | 119 | 0.00012633 | 3.1662e-05 | 0 | 0 |  | 1 | TRUE | wye
78 | LV_297-9_1_3_load_250 | 121 | 0.00020146 | 5.0491e-05 | 0 | 0 |  | 1 | TRUE | wye
79 | LV_297-9_1_3_load_255 | 124 | 0.00017771 | 4.4538e-05 | 0 | 0 |  | 1 | TRUE | wye
80 | LV_297-9_1_3_load_253 | 125 | 0.00038917 | 9.7534e-05 | 0 | 0 |  | 1 | TRUE | wye
81 | LV_297-9_1_3_load_254 | 126 | 0.00077742 | 0.00019484 | 0 | 0 |  | 1 | TRUE | wye

## ext_grid
| name | bus | vm_pu | va_degree | slack_weight | in_service
0 |  | 17 | 1 | 0 | 1 | TRUE

## line
| name | std_type | from_bus | to_bus | length_km | r_ohm_per_km | x_ohm_per_km | c_nf_per_km | g_us_per_km | max_i_ka | df | parallel | type | in_service
0 | LV_297-9_1_3_line_0 | NAYY 4x150 SE | 0 | 1 | 0.019212 | 0.208 | 0.08 | 261 | 0 | 0.27 | 1 | 2 | cs | TRUE
1 | LV_297-9_1_3_line_1 | NAYY 4x150 SE | 0 | 2 | 0.10543 | 0.208 | 0.08 | 261 | 0 | 0.27 | 1 | 2 | cs | TRUE
2 | LV_297-9_1_3_line_2 | NAYY 4x150 SE | 1 | 3 | 0.30893 | 0.208 | 0.08 | 261 | 0 | 0.27 | 1 | 2 | cs | TRUE
3 | LV_297-9_1_3_line_3 | NAYY 4x150 SE | 2 | 4 | 0.3082 | 0.208 | 0.08 | 261 | 0 | 0.27 | 1 | 2 | cs | TRUE
4 | LV_297-9_1_3_line_4 | NAYY 4x150 SE | 3 | 5 | 0.30385 | 0.208 | 0.08 | 261 | 0 | 0.27 | 1 | 2 | cs | TRUE
5 | LV_297-9_1_3_line_5 | NAYY 4x150 SE | 4 | 6 | 0.31204 | 0.208 | 0.08 | 261 | 0 | 0.27 | 1 | 2 | cs | TRUE
6 | LV_297-9_1_3_line_6 | NAYY 4x150 SE | 5 | 20 | 0.11307 | 0.208 | 0.08 | 261 | 0 | 0.27 | 1 | 2 | cs | TRUE
7 | LV_297-9_1_3_line_7 | NAYY 4x150 SE | 5 | 21 | 0.0039469 | 0.208 | 0.08 | 261 | 0 | 0.27 | 1 | 1 | cs | TRUE
8 | LV_297-9_1_3_line_8 | NAYY 4x150 SE | 6 | 85 | 0.19591 | 0.208 | 0.08 | 261 | 0 | 0.27 | 1 | 1 | cs | TRUE
9 | LV_297-9_1_3_line_9 | NAYY 4x150 SE | 6 | 86 | 0.37417 | 0.208 | 0.08 | 261 | 0 | 0.27 | 1 | 2 | cs | TRUE
10 | LV_297-9_1_3_line_10 | NAYY 4x150 SE | 7 | 8 | 0.041225 | 0.208 | 0.08 | 261 | 0 | 0.27 | 1 | 1 | cs | TRUE
11 | LV_297-9_1_3_line_11 | NAYY 4x150 SE | 7 | 9 | 0.15699 | 0.208 | 0.08 | 261 | 0 | 0.27 | 1 | 1 | cs | TRUE
12 | LV_297-9_1_3_line_12 | NAYY 4x150 SE | 8 | 10 | 0.011288 | 0.208 | 0.08 | 261 | 0 | 0.27 | 1 | 1 | cs | TRUE
13 | LV_297-9_1_3_line_13 | NAYY 4x150 SE | 9 | 11 | 0.018742 | 0.208 | 0.08 | 261 | 0 | 0.27 | 1 | 1 | cs | TRUE
14 | LV_297-9_1_3_line_14 | NAYY 4x150 SE | 10 | 12 | 0.031405 | 0.208 | 0.08 | 261 | 0 | 0.27 | 1 | 1 | cs | TRUE
15 | LV_297-9_1_3_line_15 | NAYY 4x150 SE | 12 | 14 | 0.010042 | 0.208 | 0.08 | 261 | 0 | 0.27 | 1 | 1 | cs | TRUE
16 | LV_297-9_1_3_line_16 | NAYY 4x150 SE | 13 | 14 | 0.048627 | 0.208 | 0.08 | 261 | 0 | 0.27 | 1 | 1 | cs | TRUE
17 | LV_297-9_1_3_line_17 | NAYY 4x150 SE | 13 | 15 | 0.096906 | 0.208 | 0.08 | 261 | 0 | 0.27 | 1 | 1 | cs | TRUE
18 | LV_297-9_1_3_line_18 | NAYY 4x150 SE | 14 | 16 | 0.21989 | 0.208 | 0.08 | 261 | 0 | 0.27 | 1 | 1 | cs | TRUE
19 | LV_297-9_1_3_line_19 | NAYY 4x150 SE | 15 | 24 | 0.021775 | 0.208 | 0.08 | 261 | 0 | 0.27 | 1 | 1 | cs | TRUE
20 | LV_297-9_1_3_line_20 | NAYY 4x150 SE | 16 | 17 | 0.0072523 | 0.208 | 0.08 | 261 | 0 | 0.27 | 1 | 1 | cs | TRUE
21 | LV_297-9_1_3_line_21 | NAYY 4x150 SE | 17 | 18 | 0.14899 | 0.208 | 0.08 | 261 | 0 | 0.27 | 1 | 2 | cs | TRUE
22 | LV_297-9_1_3_line_22 | NAYY 4x150 SE | 18 | 19 | 0.21342 | 0.208 | 0.08 | 261 | 0 | 0.27 | 1 | 2 | cs | TRUE
23 | LV_297-9_1_3_line_23 | NAYY 4x150 SE | 19 | 86 | 0.058558 | 0.208 | 0.08 | 261 | 0 | 0.27 | 1 | 2 | cs | TRUE
24 | LV_297-9_1_3_line_24 | NAYY 4x150 SE | 20 | 22 | 0.47684 | 0.208 | 0.08 | 261 | 0 | 0.27 | 1 | 2 | cs | TRUE
25 | LV_297-9_1_3_line_25 | NAYY 4x150 SE | 21 | 23 | 0.010095 | 0.208 | 0.08 | 261 | 0 | 0.27 | 1 | 1 | cs | TRUE
26 | LV_297-9_1_3_line_26 | NAYY 4x150 SE | 22 | 36 | 0.022923 | 0.208 | 0.08 | 261 | 0 | 0.27 | 1 | 1 | cs | TRUE
27 | LV_297-9_1_3_line_27 | NAYY 4x150 SE | 24 | 25 | 0.1279 | 0.208 | 0.08 | 261 | 0 | 0.27 | 1 | 1 | cs | TRUE
28 | LV_297-9_1_3_line_28 | NAYY 4x150 SE | 25 | 26 | 0.0062459 | 0.208 | 0.08 | 261 | 0 | 0.27 | 1 | 1 | cs | TRUE
29 | LV_297-9_1_3_line_29 | NAYY 4x150 SE | 25 | 27 | 0.0071469 | 0.208 | 0.08 | 261 | 0 | 0.27 | 1 | 1 | cs | TRUE
30 | LV_297-9_1_3_line_30 | NAYY 4x150 SE | 26 | 28 | 0.10296 | 0.208 | 0.08 | 261 | 0 | 0.27 | 1 | 1 | cs | TRUE
31 | LV_297-9_1_3_line_31 | NAYY 4x150 SE | 28 | 42 | 0.022028 | 0.208 | 0.08 | 261 | 0 | 0.27 | 1 | 1 | cs | TRUE
32 | LV_297-9_1_3_line_32 | NAYY 4x150 SE | 29 | 30 | 0.0076516 | 0.208 | 0.08 | 261 | 0 | 0.27 | 1 | 1 | cs | TRUE
33 | LV_297-9_1_3_line_33 | NAYY 4x150 SE | 29 | 31 | 0.021941 | 0.208 | 0.08 | 261 | 0 | 0.27 | 1 | 1 | cs | TRUE
34 | LV_297-9_1_3_line_34 | NAYY 4x150 SE | 30 | 32 | 0.012467 | 0.208 | 0.08 | 261 | 0 | 0.27 | 1 | 1 | cs | TRUE
35 | LV_297-9_1_3_line_35 | NAYY 4x150 SE | 31 | 33 | 0.13113 | 0.208 | 0.08 | 261 | 0 | 0.27 | 1 | 1 | cs | TRUE
36 | LV_297-9_1_3_line_36 | NAYY 4x150 SE | 32 | 34 | 0.010776 | 0.208 | 0.08 | 261 | 0 | 0.27 | 1 | 1 | cs | TRUE
37 | LV_297-9_1_3_line_37 | NAYY 4x150 SE | 33 | 35 | 0.028841 | 0.208 | 0.08 | 261 | 0 | 0.27 | 1 | 1 | cs | TRUE
38 | LV_297-9_1_3_line_38 | NAYY 4x150 SE | 34 | 39 | 0.011396 | 0.208 | 0.08 | 261 | 0 | 0.27 | 1 | 1 | cs | TRUE
39 | LV_297-9_1_3_line_39 | NAYY 4x150 SE | 35 | 41 | 0.010496 | 0.208 | 0.08 | 261 | 0 | 0.27 | 1 | 1 | cs | TRUE
40 | LV_297-9_1_3_line_40 | NAYY 4x150 SE | 36 | 37 | 0.01529 | 0.208 | 0.08 | 261 | 0 | 0.27 | 1 | 1 | cs | TRUE
41 | LV_297-9_1_3_line_41 | NAYY 4x150 SE | 37 | 38 | 0.029457 | 0.208 | 0.08 | 261 | 0 | 0.27 | 1 | 1 | cs | TRUE
42 | LV_297-9_1_3_line_42 | NAYY 4x150 SE | 38 | 39 | 0.050513 | 0.208 | 0.08 | 261 | 0 | 0.27 | 1 | 1 | cs | TRUE
43 | LV_297-9_1_3_line_43 | NAYY 4x150 SE | 39 | 40 | 0.009154 | 0.208 | 0.08 | 261 | 0 | 0.27 | 1 | 1 | cs | TRUE
44 | LV_297-9_1_3_line_44 | NAYY 4x150 SE | 42 | 43 | 0.024203 | 0.208 | 0.08 | 261 | 0 | 0.27 | 1 | 1 | cs | TRUE
45 | LV_297-9_1_3_line_45 | NAYY 4x150 SE | 42 | 44 | 0.0038042 | 0.208 | 0.08 | 261 | 0 | 0.27 | 1 | 1 | cs | TRUE
46 | LV_297-9_1_3_line_46 | NAYY 4x150 SE | 43 | 88 | 0.020097 | 0.208 | 0.08 | 261 | 0 | 0.27 | 1 | 1 | cs | TRUE
47 | LV_297-9_1_3_line_47 | NAYY 4x150 SE | 44 | 96 | 0.034476 | 0.208 | 0.08 | 261 | 0 | 0.27 | 1 | 1 | cs | TRUE
48 | LV_297-9_1_3_line_48 | NAYY 4x150 SE | 45 | 46 | 0.027886 | 0.208 | 0.08 | 261 | 0 | 0.27 | 1 | 1 | cs | TRUE
49 | LV_297-9_1_3_line_49 | NAYY 4x150 SE | 46 | 47 | 0.077088 | 0.208 | 0.08 | 261 | 0 | 0.27 | 1 | 1 | cs | TRUE
50 | LV_297-9_1_3_line_50 | NAYY 4x150 SE | 47 | 48 | 0.16361 | 0.208 | 0.08 | 261 | 0 | 0.27 | 1 | 1 | cs | TRUE
51 | LV_297-9_1_3_line_51 | NAYY 4x150 SE | 47 | 49 | 0.21373 | 0.208 | 0.08 | 261 | 0 | 0.27 | 1 | 1 | cs | TRUE
52 | LV_297-9_1_3_line_52 | NAYY 4x150 SE | 48 | 98 | 0.25444 | 0.208 | 0.08 | 261 | 0 | 0.27 | 1 | 1 | cs | TRUE
53 | LV_297-9_1_3_line_53 | NAYY 4x150 SE | 48 | 99 | 0.043656 | 0.208 | 0.08 | 261 | 0 | 0.27 | 1 | 1 | cs | TRUE
54 | LV_297-9_1_3_line_54 | NAYY 4x150 SE | 49 | 97 | 0.025569 | 0.208 | 0.08 | 261 | 0 | 0.27 | 1 | 1 | cs | TRUE
55 | LV_297-9_1_3_line_55 | NAYY 4x150 SE | 49 | 96 | 0.046059 | 0.208 | 0.08 | 261 | 0 | 0.27 | 1 | 1 | cs | TRUE
56 | LV_297-9_1_3_line_56 | NAYY 4x150 SE | 50 | 51 | 0.006966 | 0.208 | 0.08 | 261 | 0 | 0.27 | 1 | 1 | cs | TRUE
57 | LV_297-9_1_3_line_57 | NAYY 4x150 SE | 50 | 52 | 0.034976 | 0.208 | 0.08 | 261 | 0 | 0.27 | 1 | 1 | cs | TRUE
58 | LV_297-9_1_3_line_58 | NAYY 4x150 SE | 51 | 53 | 0.0092176 | 0.208 | 0.08 | 261 | 0 | 0.27 | 1 | 1 | cs | TRUE
59 | LV_297-9_1_3_line_59 | NAYY 4x150 SE | 52 | 54 | 0.00077835 | 0.208 | 0.08 | 261 | 0 | 0.27 | 1 | 1 | cs | TRUE
60 | LV_297-9_1_3_line_60 | NAYY 4x150 SE | 53 | 55 | 0.29505 | 0.208 | 0.08 | 261 | 0 | 0.27 | 1 | 1 | cs | TRUE
61 | LV_297-9_1_3_line_61 | NAYY 4x150 SE | 54 | 56 | 0.014078 | 0.208 | 0.08 | 261 | 0 | 0.27 | 1 | 1 | cs | TRUE
62 | LV_297-9_1_3_line_62 | NAYY 4x150 SE | 55 | 88 | 0.067493 | 0.208 | 0.08 | 261 | 0 | 0.27 | 1 | 1 | cs | TRUE
63 | LV_297-9_1_3_line_63 | NAYY 4x150 SE | 55 | 89 | 0.22111 | 0.208 | 0.08 | 261 | 0 | 0.27 | 1 | 1 | cs | TRUE
64 | LV_297-9_1_3_line_64 | NAYY 4x150 SE | 56 | 63 | 0.0017744 | 0.208 | 0.08 | 261 | 0 | 0.27 | 1 | 1 | cs | TRUE
65 | LV_297-9_1_3_line_65 | NAYY 4x150 SE | 57 | 58 | 0.016268 | 0.208 | 0.08 | 261 | 0 | 0.27 | 1 | 1 | cs | TRUE
66 | LV_297-9_1_3_line_66 | NAYY 4x150 SE | 58 | 59 | 0.23625 | 0.208 | 0.08 | 261 | 0 | 0.27 | 1 | 1 | cs | TRUE
67 | LV_297-9_1_3_line_67 | NAYY 4x150 SE | 58 | 60 | 0.014099 | 0.208 | 0.08 | 261 | 0 | 0.27 | 1 | 1 | cs | TRUE
68 | LV_297-9_1_3_line_68 | NAYY 4x150 SE | 59 | 61 | 0.024963 | 0.208 | 0.08 | 261 | 0 | 0.27 | 1 | 1 | cs | TRUE
69 | LV_297-9_1_3_line_69 | NAYY 4x150 SE | 60 | 62 | 0.059695 | 0.208 | 0.08 | 261 | 0 | 0.27 | 1 | 1 | cs | TRUE
70 | LV_297-9_1_3_line_70 | NAYY 4x150 SE | 62 | 91 | 0.050544 | 0.208 | 0.08 | 261 | 0 | 0.27 | 1 | 1 | cs | TRUE
71 | LV_297-9_1_3_line_71 | NAYY 4x150 SE | 64 | 65 | 0.021263 | 0.208 | 0.08 | 261 | 0 | 0.27 | 1 | 1 | cs | TRUE
72 | LV_297-9_1_3_line_72 | NAYY 4x150 SE | 64 | 66 | 0.033683 | 0.208 | 0.08 | 261 | 0 | 0.27 | 1 | 1 | cs | TRUE
73 | LV_297-9_1_3_line_73 | NAYY 4x150 SE | 65 | 67 | 0.035279 | 0.208 | 0.08 | 261 | 0 | 0.27 | 1 | 1 | cs | TRUE
74 | LV_297-9_1_3_line_74 | NAYY 4x150 SE | 65 | 68 | 0.23346 | 0.208 | 0.08 | 261 | 0 | 0.27 | 1 | 1 | cs | TRUE
75 | LV_297-9_1_3_line_75 | NAYY 4x150 SE | 66 | 69 | 0.024475 | 0.208 | 0.08 | 261 | 0 | 0.27 | 1 | 1 | cs | TRUE
76 | LV_297-9_1_3_line_76 | NAYY 4x150 SE | 67 | 70 | 0.01485 | 0.208 | 0.08 | 261 | 0 | 0.27 | 1 | 1 | cs | TRUE
77 | LV_297-9_1_3_line_77 | NAYY 4x150 SE | 67 | 71 | 0.0049819 | 0.208 | 0.08 | 261 | 0 | 0.27 | 1 | 1 | cs | TRUE
78 | LV_297-9_1_3_line_78 | NAYY 4x150 SE | 68 | 72 | 0.17299 | 0.208 | 0.08 | 261 | 0 | 0.27 | 1 | 1 | cs | TRUE
79 | LV_297-9_1_3_line_79 | NAYY 4x150 SE | 69 | 73 | 0.013053 | 0.208 | 0.08 | 261 | 0 | 0.27 | 1 | 1 | cs | TRUE
80 | LV_297-9_1_3_line_80 | NAYY 4x150 SE | 72 | 95 | 0.0017146 | 0.208 | 0.08 | 261 | 0 | 0.27 | 1 | 1 | cs | TRUE
81 | LV_297-9_1_3_line_81 | NAYY 4x150 SE | 73 | 74 | 0.0096846 | 0.208 | 0.08 | 261 | 0 | 0.27 | 1 | 1 | cs | TRUE
82 | LV_297-9_1_3_line_82 | NAYY 4x150 SE | 74 | 75 | 0.20092 | 0.208 | 0.08 | 261 | 0 | 0.27 | 1 | 1 | cs | TRUE
83 | LV_297-9_1_3_line_83 | NAYY 4x150 SE | 75 | 85 | 0.16151 | 0.208 | 0.08 | 261 | 0 | 0.27 | 1 | 1 | cs | TRUE
84 | LV_297-9_1_3_line_84 | NAYY 4x150 SE | 76 | 77 | 0.10808 | 0.208 | 0.08 | 261 | 0 | 0.27 | 1 | 1 | cs | TRUE
85 | LV_297-9_1_3_line_85 | NAYY 4x150 SE | 77 | 78 | 0.12404 | 0.208 | 0.08 | 261 | 0 | 0.27 | 1 | 1 | cs | TRUE
86 | LV_297-9_1_3_line_86 | NAYY 4x150 SE | 77 | 79 | 0.047522 | 0.208 | 0.08 | 261 | 0 | 0.27 | 1 | 1 | cs | TRUE
87 | LV_297-9_1_3_line_87 | NAYY 4x150 SE | 78 | 80 | 0.021575 | 0.208 | 0.08 | 261 | 0 | 0.27 | 1 | 1 | cs | TRUE
88 | LV_297-9_1_3_line_88 | NAYY 4x150 SE | 79 | 81 | 0.019512 | 0.208 | 0.08 | 261 | 0 | 0.27 | 1 | 1 | cs | TRUE
89 | LV_297-9_1_3_line_89 | NAYY 4x150 SE | 80 | 82 | 0.016147 | 0.208 | 0.08 | 261 | 0 | 0.27 | 1 | 1 | cs | TRUE
90 | LV_297-9_1_3_line_90 | NAYY 4x150 SE | 80 | 83 | 0.04954 | 0.208 | 0.08 | 261 | 0 | 0.27 | 1 | 1 | cs | TRUE
91 | LV_297-9_1_3_line_91 | NAYY 4x150 SE | 81 | 87 | 0.18281 | 0.208 | 0.08 | 261 | 0 | 0.27 | 1 | 1 | cs | TRUE
92 | LV_297-9_1_3_line_92 | NAYY 4x150 SE | 82 | 84 | 0.02265 | 0.208 | 0.08 | 261 | 0 | 0.27 | 1 | 1 | cs | TRUE
93 | LV_297-9_1_3_line_93 | NAYY 4x150 SE | 87 | 94 | 0.026513 | 0.208 | 0.08 | 261 | 0 | 0.27 | 1 | 1 | cs | TRUE
94 | LV_297-9_1_3_line_94 | NAYY 4x150 SE | 88 | 90 | 0.012973 | 0.208 | 0.08 | 261 | 0 | 0.27 | 1 | 1 | cs | TRUE
95 | LV_297-9_1_3_line_95 | NAYY 4x150 SE | 89 | 94 | 0.054974 | 0.208 | 0.08 | 261 | 0 | 0.27 | 1 | 1 | cs | TRUE
96 | LV_297-9_1_3_line_96 | NAYY 4x150 SE | 91 | 92 | 0.010584 | 0.208 | 0.08 | 261 | 0 | 0.27 | 1 | 1 | cs | TRUE
97 | LV_297-9_1_3_line_97 | NAYY 4x150 SE | 92 | 93 | 0.013648 | 0.208 | 0.08 | 261 | 0 | 0.27 | 1 | 1 | cs | TRUE
98 | LV_297-9_1_3_line_98 | NAYY 4x150 SE | 93 | 112 | 0.1627 | 0.208 | 0.08 | 261 | 0 | 0.27 | 1 | 1 | cs | TRUE
99 | LV_297-9_1_3_line_99 | NAYY 4x150 SE | 98 | 110 | 0.24468 | 0.208 | 0.08 | 261 | 0 | 0.27 | 1 | 1 | cs | TRUE
100 | LV_297-9_1_3_line_100 | NAYY 4x150 SE | 100 | 101 | 0.078859 | 0.208 | 0.08 | 261 | 0 | 0.27 | 1 | 1 | cs | TRUE
101 | LV_297-9_1_3_line_101 | NAYY 4x150 SE | 101 | 102 | 0.07323 | 0.208 | 0.08 | 261 | 0 | 0.27 | 1 | 1 | cs | TRUE
102 | LV_297-9_1_3_line_102 | NAYY 4x150 SE | 101 | 103 | 0.009857 | 0.208 | 0.08 | 261 | 0 | 0.27 | 1 | 1 | cs | TRUE
103 | LV_297-9_1_3_line_103 | NAYY 4x150 SE | 102 | 104 | 0.15096 | 0.208 | 0.08 | 261 | 0 | 0.27 | 1 | 1 | cs | TRUE
104 | LV_297-9_1_3_line_104 | NAYY 4x150 SE | 103 | 105 | 0.11511 | 0.208 | 0.08 | 261 | 0 | 0.27 | 1 | 1 | cs | TRUE
105 | LV_297-9_1_3_line_105 | NAYY 4x150 SE | 104 | 116 | 0.0017726 | 0.208 | 0.08 | 261 | 0 | 0.27 | 1 | 1 | cs | TRUE
106 | LV_297-9_1_3_line_106 | NAYY 4x150 SE | 106 | 107 | 0.0023935 | 0.208 | 0.08 | 261 | 0 | 0.27 | 1 | 1 | cs | TRUE
107 | LV_297-9_1_3_line_107 | NAYY 4x150 SE | 107 | 108 | 0.04884 | 0.208 | 0.08 | 261 | 0 | 0.27 | 1 | 1 | cs | TRUE
108 | LV_297-9_1_3_line_108 | NAYY 4x150 SE | 107 | 109 | 0.015325 | 0.208 | 0.08 | 261 | 0 | 0.27 | 1 | 1 | cs | TRUE
109 | LV_297-9_1_3_line_109 | NAYY 4x150 SE | 108 | 110 | 0.026801 | 0.208 | 0.08 | 261 | 0 | 0.27 | 1 | 1 | cs | TRUE
110 | LV_297-9_1_3_line_110 | NAYY 4x150 SE | 109 | 111 | 0.036932 | 0.208 | 0.08 | 261 | 0 | 0.27 | 1 | 1 | cs | TRUE
111 | LV_297-9_1_3_line_111 | NAYY 4x150 SE | 109 | 112 | 0.037288 | 0.208 | 0.08 | 261 | 0 | 0.27 | 1 | 1 | cs | TRUE
112 | LV_297-9_1_3_line_112 | NAYY 4x150 SE | 111 | 119 | 0.0072118 | 0.208 | 0.08 | 261 | 0 | 0.27 | 1 | 1 | cs | TRUE
113 | LV_297-9_1_3_line_113 | NAYY 4x150 SE | 112 | 120 | 0.23493 | 0.208 | 0.08 | 261 | 0 | 0.27 | 1 | 1 | cs | TRUE
114 | LV_297-9_1_3_line_114 | NAYY 4x150 SE | 113 | 114 | 0.0035919 | 0.208 | 0.08 | 261 | 0 | 0.27 | 1 | 1 | cs | TRUE
115 | LV_297-9_1_3_line_115 | NAYY 4x150 SE | 113 | 115 | 0.052206 | 0.208 | 0.08 | 261 | 0 | 0.27 | 1 | 1 | cs | TRUE
116 | LV_297-9_1_3_line_116 | NAYY 4x150 SE | 114 | 116 | 0.0017832 | 0.208 | 0.08 | 261 | 0 | 0.27 | 1 | 1 | cs | TRUE
117 | LV_297-9_1_3_line_117 | NAYY 4x150 SE | 115 | 117 | 0.13357 | 0.208 | 0.08 | 261 | 0 | 0.27 | 1 | 1 | cs | TRUE
118 | LV_297-9_1_3_line_118 | NAYY 4x150 SE | 115 | 118 | 0.052962 | 0.208 | 0.08 | 261 | 0 | 0.27 | 1 | 1 | cs | TRUE
119 | LV_297-9_1_3_line_119 | NAYY 4x150 SE | 118 | 119 | 0.0093524 | 0.208 | 0.08 | 261 | 0 | 0.27 | 1 | 1 | cs | TRUE
120 | LV_297-9_1_3_line_120 | NAYY 4x150 SE | 120 | 121 | 0.065908 | 0.208 | 0.08 | 261 | 0 | 0.27 | 1 | 1 | cs | TRUE
121 | LV_297-9_1_3_line_121 | NAYY 4x150 SE | 121 | 122 | 0.028961 | 0.208 | 0.08 | 261 | 0 | 0.27 | 1 | 1 | cs | TRUE
122 | LV_297-9_1_3_line_122 | NAYY 4x150 SE | 122 | 123 | 0.027774 | 0.208 | 0.08 | 261 | 0 | 0.27 | 1 | 1 | cs | TRUE
123 | LV_297-9_1_3_line_123 | NAYY 4x150 SE | 123 | 124 | 0.013402 | 0.208 | 0.08 | 261 | 0 | 0.27 | 1 | 1 | cs | TRUE
124 | LV_297-9_1_3_line_124 | NAYY 4x150 SE | 123 | 125 | 0.0097764 | 0.208 | 0.08 | 261 | 0 | 0.27 | 1 | 1 | cs | TRUE
125 | LV_297-9_1_3_line_125 | NAYY 4x150 SE | 125 | 126 | 0.019234 | 0.208 | 0.08 | 261 | 0 | 0.27 | 1 | 1 | cs | TRUE

## trafo
| name | std_type | hv_bus | lv_bus | sn_mva | vn_hv_kv | vn_lv_kv | vk_percent | vkr_percent | pfe_kw | i0_percent | shift_degree | tap_side | tap_neutral | tap_min | tap_max | tap_step_percent | tap_step_degree | tap_pos | tap_phase_shifter | parallel | df | in_service
0 | LV_297-9_1_3_trafo_34 | 0.25 MVA 20/0.4 kV | 127 | 17 | 0.25 | 20 | 0.4 | 6 | 1.44 | 0.8 | 0.32 | 150 | hv | 0 | -2 | 2 | 2.5 | 0 | 0 | FALSE | 1 | 1 | TRUE

## line_geodata
| x0 | y0 | x1 | y1 | x2 | y2 | x3 | y3 | x4 | y4 | x5 | y5 | x6 | y6 | x7 | y7 | x8 | y8 | x9 | y9 | x10 | y10 | x11 | y11 | x12 | y12 | x13 | y13 | x14 | y14 | x15 | y15 | x16 | y16 | x17 | y17 | x18 | y18 | x19 | y19 | x20 | y20 | x21 | y21 | x22 | y22
0 | 2708654.2432 | 1248664.7149 | 2708661.655 | 1248662.1264 | 2708672.8973 | 1248660.4877
1 | 2708775.2962 | 1248638.8137 | 2708753.9303 | 1248648.1737 | 2708731.5543 | 1248653.7234 | 2708678.3239 | 1248659.6967 | 2708672.8973 | 1248660.4877
2 | 2708375.8769 | 1248746.7639 | 2708388.5179 | 1248722.9647 | 2708414.6777 | 1248699.6464 | 2708428.6653 | 1248687.7148 | 2708437.8729 | 1248685.2145 | 2708480.3032 | 1248689.483 | 2708547.9412 | 1248682.8601 | 2708568.4657 | 1248675.2854 | 2708610.9491 | 1248672.1276 | 2708654.2432 | 1248664.7149
3 | 2708996.0275 | 1248823.595 | 2708989.8744 | 1248823.4595 | 2708976.4776 | 1248818.8317 | 2708963.7925 | 1248810.8254 | 2708953.2775 | 1248788.7254 | 2708920.3484 | 1248720.0314 | 2708908.2213 | 1248705.0743 | 2708876.1048 | 1248689.1048 | 2708840.3605 | 1248675.7154 | 2708810.244 | 1248666.7998 | 2708794.5375 | 1248663.2977 | 2708781.9537 | 1248653.0362 | 2708775.2962 | 1248638.8137
4 | 2708375.8769 | 1248746.7639 | 2708548.7089 | 1248996.6661
5 | 2709287.9127 | 1248933.9357 | 2708996.0275 | 1248823.595
6 | 2708626.4865 | 1249001.3971 | 2708624.4929 | 1249000.3412 | 2708616.4906 | 1248993.1443 | 2708606.2919 | 1248983.8166 | 2708581.3922 | 1248961.0754 | 2708574.5636 | 1248961.1282 | 2708568.7745 | 1248962.9792 | 2708563.291 | 1248975.7669 | 2708559.346 | 1248982.9116 | 2708555.8466 | 1248989.2304 | 2708548.7089 | 1248996.6661
7 | 2708545.9756 | 1248999.5135 | 2708548.7089 | 1248996.6661
8 | 2709469.533 | 1248860.4888 | 2709287.9127 | 1248933.9357
9 | 2709287.9127 | 1248933.9357 | 2709291.1145 | 1248947.4724 | 2709270.383 | 1248994.5173 | 2709249.614 | 1249053.8493 | 2709240.4375 | 1249091.1215 | 2709235.6733 | 1249139.7732 | 2709234.2014 | 1249174.9524 | 2709235.305 | 1249190.8746 | 2709241.4729 | 1249246.7002 | 2709239.1911 | 1249265.9961 | 2709229.5513 | 1249287.4581 | 2709225.0455 | 1249294.574
10 | 2709390.1453 | 1249653.7615 | 2709378.7043 | 1249654.5733 | 2709359.6888 | 1249659.0706 | 2709351.6245 | 1249658.1989 | 2709349.7114 | 1249657.3232
11 | 2709202.3709 | 1249699.9258 | 2709215.9195 | 1249692.9252 | 2709321.6421 | 1249654.5985 | 2709338.9164 | 1249652.3819 | 2709349.7114 | 1249657.3232
12 | 2709390.1453 | 1249653.7615 | 2709394.9279 | 1249649.9578 | 2709399.5237 | 1249647.5749
13 | 2709184.6524 | 1249706.1822 | 2709202.3709 | 1249699.9258
14 | 2709399.5237 | 1249647.5749 | 2709405.2825 | 1249644.589 | 2709414.9424 | 1249642.0764 | 2709426.3393 | 1249641.1971 | 2709429.2845 | 1249639.2946
15 | 2709437.7199 | 1249633.8457 | 2709429.2845 | 1249639.2946
16 | 2709437.7199 | 1249633.8457 | 2709438.0686 | 1249641.9476 | 2709435.0328 | 1249658.7052 | 2709430.6314 | 1249676.2049 | 2709430.7575 | 1249681.6449
17 | 2709502.794 | 1249746.1944 | 2709493.9226 | 1249738.3353 | 2709481.4179 | 1249727.2508 | 2709433.6158 | 1249686.7574 | 2709430.7575 | 1249681.6449
18 | 2709437.7199 | 1249633.8457 | 2709436.1481 | 1249624.9094 | 2709430.675 | 1249616.6239 | 2709421.9566 | 1249610.6803 | 2709415.5952 | 1249606.7374 | 2709404.8127 | 1249600.1108 | 2709391.1852 | 1249591.7303 | 2709385.6668 | 1249585.0786 | 2709385.757 | 1249577.3295 | 2709389.3214 | 1249551.9858 | 2709388.4587 | 1249541.0387 | 2709384.0206 | 1249530.6818 | 2709372.7222 | 1249519.264 | 2709363.0531 | 1249512.0353 | 2709354.4641 | 1249510.5312 | 2709346.4726 | 1249514.2868 | 2709336.7632 | 1249524.3826 | 2709327.9982 | 1249528.7245 | 2709320.1086 | 1249529.0125 | 2709307.5351 | 1249529.719
19 | 2709502.794 | 1249746.1944 | 2709513.703 | 1249752.5011 | 2709522.6379 | 1249754.5841
20 | 2709300.2943 | 1249530.1258 | 2709307.5351 | 1249529.719
21 | 2709160.5107 | 1249537.0139 | 2709168.877 | 1249543.9154 | 2709186.7902 | 1249550.8843 | 2709202.9971 | 1249556.1871 | 2709220.0816 | 1249557.3139 | 2709234.94 | 1249553.429 | 2709291.9204 | 1249532.9181 | 2709300.2943 | 1249530.1258 | 2709300.2943 | 1249530.1258
22 | 2709160.5107 | 1249537.0139 | 2709175.1866 | 1249324.0975
23 | 2709225.0455 | 1249294.574 | 2709223.865 | 1249296.4384 | 2709214.0686 | 1249305.0983 | 2709205.838 | 1249309.1166 | 2709175.1866 | 1249324.0975
24 | 2708746.572 | 1249462.8648 | 2708626.4865 | 1249001.3971
25 | 2708545.9756 | 1248999.5135 | 2708540.3191 | 1249007.8747
26 | 2708745.0726 | 1249485.684 | 2708744.8675 | 1249477.101 | 2708746.572 | 1249462.8648
27 | 2709628.009 | 1249771.107 | 2709622.4393 | 1249769.6917 | 2709608.9746 | 1249755.8203 | 2709592.7088 | 1249743.5429 | 2709579.2523 | 1249732.4851 | 2709575.9322 | 1249731.5229 | 2709572.7008 | 1249732.7086 | 2709556.0242 | 1249748.3464 | 2709548.5247 | 1249753.2785 | 2709538.6996 | 1249755.7434 | 2709525.982 | 1249755.3636 | 2709522.6379 | 1249754.5841
28 | 2709628.009 | 1249771.107 | 2709633.6168 | 1249768.3567
29 | 2709628.009 | 1249771.107 | 2709626.7509 | 1249778.1423
30 | 2709724.0926 | 1249722.4229 | 2709717.82 | 1249721.8619 | 2709711.1969 | 1249723.9076 | 2709686.8398 | 1249741.9938 | 2709659.6224 | 1249755.5012 | 2709643.1288 | 1249763.6917 | 2709633.6168 | 1249768.3567
31 | 2709724.0926 | 1249722.4229 | 2709728.9684 | 1249727.0502 | 2709733.0933 | 1249734.7106 | 2709736.2401 | 1249740.5403
32 | 2708671.7388 | 1249574.9644 | 2708677.3515 | 1249575.0979 | 2708679.3611 | 1249574.763
33 | 2708650.106 | 1249572.1182 | 2708660.9484 | 1249574.7079 | 2708671.7388 | 1249574.9644
34 | 2708679.3611 | 1249574.763 | 2708691.6585 | 1249572.7139
35 | 2708650.106 | 1249572.1182 | 2708639.4334 | 1249584.1546 | 2708635.3642 | 1249591.9085 | 2708636.3769 | 1249600.9233 | 2708680.6492 | 1249655.4902 | 2708685.0231 | 1249663.6437 | 2708685.1046 | 1249670.3172 | 2708681.8218 | 1249680.8351
36 | 2708691.6585 | 1249572.7139 | 2708696.1074 | 1249571.9725 | 2708701.6041 | 1249568.9647
37 | 2708673.229 | 1249708.366 | 2708681.8218 | 1249680.8351
38 | 2708711.601 | 1249563.4942 | 2708701.6041 | 1249568.9647
39 | 2708670.1806 | 1249718.409 | 2708671.9702 | 1249712.3995 | 2708673.229 | 1249708.366
40 | 2708745.0726 | 1249485.684 | 2708745.0768 | 1249485.8564 | 2708749.8053 | 1249500.2159
41 | 2708745.888 | 1249528.8728 | 2708750.9212 | 1249510.9951 | 2708750.3487 | 1249501.8661 | 2708749.8053 | 1249500.2159
42 | 2708711.601 | 1249563.4942 | 2708716.4489 | 1249556.1105 | 2708737.7183 | 1249543.1901 | 2708743.9088 | 1249535.8978 | 2708745.888 | 1249528.8728
43 | 2708711.601 | 1249563.4942 | 2708720.4822 | 1249565.7124
44 | 2709736.2401 | 1249740.5403 | 2709757.7447 | 1249729.4337
45 | 2709736.2401 | 1249740.5403 | 2709732.856 | 1249742.2781
46 | 2709775.5991 | 1249720.208 | 2709763.7806 | 1249726.3164 | 2709757.7447 | 1249729.4337
47 | 2709732.856 | 1249742.2781 | 2709719.6877 | 1249749.0408 | 2709703.9933 | 1249760.9019
48 | 2709445.8557 | 1249948.0683 | 2709439.641 | 1249951.2395 | 2709433.0535 | 1249958.7351 | 2709432.4758 | 1249969.6498
49 | 2709505.3989 | 1249903.0592 | 2709503.8064 | 1249911.1808 | 2709479.0214 | 1249927.9811 | 2709462.4806 | 1249939.5851 | 2709445.8557 | 1249948.0683
50 | 2709505.3989 | 1249903.0592 | 2709519.4302 | 1249893.2326 | 2709529.3369 | 1249888.7899 | 2709540.2638 | 1249890.0261 | 2709552.2552 | 1249893.3171 | 2709554.9603 | 1249908.3349 | 2709560.9337 | 1249924.2471 | 2709583.3796 | 1249950.2165 | 2709602.4459 | 1249966.1932 | 2709608.4535 | 1249969.229 | 2709617.3422 | 1249973.2744 | 2709621.3415 | 1249974.6606
51 | 2709505.3989 | 1249903.0592 | 2709519.4302 | 1249893.2326 | 2709529.3369 | 1249888.7899 | 2709540.2638 | 1249890.0261 | 2709552.2552 | 1249893.3171 | 2709567.1113 | 1249889.5219 | 2709639.0968 | 1249846.062 | 2709659.2393 | 1249830.8444 | 2709669.7948 | 1249817.0729 | 2709678.9954 | 1249798.984
52 | 2709527.2787 | 1250075.2148 | 2709520.5446 | 1250069.8193 | 2709508.9606 | 1250052.2688 | 2709508.1547 | 1250041.1337 | 2709543.9822 | 1250005.8114 | 2709554.5806 | 1249999.8913 | 2709573.005 | 1250007.7049 | 2709587.9941 | 1250006.9147 | 2709605.5736 | 1250003.2479 | 2709645.9677 | 1250004.7962 | 2709653.3948 | 1250000.9082 | 2709656.3108 | 1249993.5006 | 2709652.6305 | 1249985.4926 | 2709621.3415 | 1249974.6606
53 | 2709613.262 | 1249931.7874 | 2709619.7895 | 1249962.6332 | 2709621.3415 | 1249974.6606
54 | 2709678.9954 | 1249798.984 | 2709683.755 | 1249799.2834 | 2709688.5873 | 1249796.4705 | 2709701.7862 | 1249788.7974
55 | 2709678.9954 | 1249798.984 | 2709688.3085 | 1249779.3069 | 2709700.9309 | 1249763.2163 | 2709703.9933 | 1249760.9019
56 | 2709686.6412 | 1249414.4342 | 2709686.6187 | 1249414.234 | 2709686.9035 | 1249407.4755
57 | 2709681.1519 | 1249373.43 | 2709680.6552 | 1249377.3825 | 2709685.5958 | 1249391.9858 | 2709687.0364 | 1249404.3225 | 2709686.9035 | 1249407.4755
58 | 2709686.6412 | 1249414.4342 | 2709687.6688 | 1249423.5944
59 | 2709681.1519 | 1249373.43 | 2709681.2489 | 1249372.6577
60 | 2709829.7329 | 1249682.1909 | 2709687.6688 | 1249423.5944
61 | 2709684.4344 | 1249358.981 | 2709681.8067 | 1249368.2186 | 2709681.2489 | 1249372.6577
62 | 2709775.5991 | 1249720.208 | 2709777.9508 | 1249713.9242 | 2709805.7681 | 1249694.1567 | 2709829.7329 | 1249682.1909
63 | 2709829.7329 | 1249682.1909 | 2710050.8142 | 1249685.7831
64 | 2709684.4344 | 1249358.981 | 2709684.9198 | 1249357.2742
65 | 2709990.4982 | 1250142.3918 | 2709986.3972 | 1250126.9809 | 2709986.3209 | 1250126.6696
66 | 2709990.4982 | 1250142.3918 | 2710016.3119 | 1250104.8068 | 2710026.7726 | 1250093.7142 | 2710036.5631 | 1250087.8133 | 2710049.6942 | 1250083.3757 | 2710089.3429 | 1250073.4038 | 2710175.3805 | 1250068.6653 | 2710198.7144 | 1250072.302
67 | 2709983.0047 | 1250154.3292 | 2709985.9679 | 1250149.28 | 2709990.4982 | 1250142.3918
68 | 2710177.8388 | 1250059.1031 | 2710192.2924 | 1250065.9886 | 2710198.7144 | 1250072.302
69 | 2709983.0047 | 1250154.3292 | 2709974.2993 | 1250164.4314 | 2709945.4084 | 1250185.5794 | 2709938.3731 | 1250193.4481
70 | 2709908.4518 | 1250234.0647 | 2709912.3194 | 1250227.4666 | 2709930.5719 | 1250202.1733 | 2709938.3731 | 1250193.4481
71 | 2709876.3468 | 1248855.0816 | 2709855.749 | 1248860.3604
72 | 2709823.2169 | 1248869.0863 | 2709835.0588 | 1248865.8809 | 2709850.1269 | 1248861.8012 | 2709855.749 | 1248860.3604
73 | 2709876.3468 | 1248855.0816 | 2709887.3025 | 1248870.7419 | 2709892.4407 | 1248886.094
74 | 2709876.3468 | 1248855.0816 | 2709886.4526 | 1248846.5286 | 2709907.5332 | 1248828.1823 | 2709922.7326 | 1248808.0811 | 2709933.2647 | 1248787.1482 | 2709937.6868 | 1248769.0489 | 2709941.0723 | 1248764.4746 | 2709993.9581 | 1248657.5131
75 | 2709823.2169 | 1248869.0863 | 2709802.1877 | 1248856.5644 | 2709802.1877 | 1248856.5644
76 | 2709892.4407 | 1248886.094 | 2709885.0552 | 1248891.7284 | 2709879.9714 | 1248893.9807
77 | 2709892.4407 | 1248886.094 | 2709895.3687 | 1248890.1246
78 | 2709993.9581 | 1248657.5131 | 2710016.1392 | 1248671.8808 | 2710050.649 | 1248694.6731 | 2710104.4313 | 1248725.7414 | 2710134.6077 | 1248743.1049 | 2710141.7857 | 1248747.2355
79 | 2709795.1152 | 1248867.3199 | 2709796.604 | 1248863.1997 | 2709802.1877 | 1248856.5644
80 | 2710141.7857 | 1248747.2355 | 2710143.2718 | 1248748.0907
81 | 2709798.8499 | 1248875.6848 | 2709795.5833 | 1248872.2215 | 2709795.1152 | 1248867.3199
82 | 2709615.9592 | 1248918.4462 | 2709648.8272 | 1248930.3748 | 2709663.063 | 1248933.2961 | 2709673.8812 | 1248933.9745 | 2709687.6467 | 1248933.3287 | 2709708.1289 | 1248928.0812 | 2709732.0684 | 1248919.673 | 2709765.7773 | 1248901.6935 | 2709783.2748 | 1248887.5616 | 2709798.8499 | 1248875.6848
83 | 2709615.9592 | 1248918.4462 | 2709583.2206 | 1248911.3575 | 2709569.173 | 1248903.1578 | 2709549.4096 | 1248884.6553 | 2709534.3344 | 1248874.8355 | 2709515.3127 | 1248867.6783 | 2709504.3894 | 1248865.3302 | 2709469.533 | 1248860.4888
84 | 2710182.3252 | 1249397.3687 | 2710188.4627 | 1249393.0348 | 2710200.4023 | 1249379.2566 | 2710213.2095 | 1249369.9983 | 2710233.5951 | 1249360.1471 | 2710245.138 | 1249349.0304 | 2710250.4911 | 1249336.5309 | 2710255.7546 | 1249328.033 | 2710259.2601 | 1249325.5949
85 | 2710182.3252 | 1249397.3687 | 2710179.4481 | 1249392.8893 | 2710178.0683 | 1249388.7047 | 2710177.3668 | 1249381.3524 | 2710179.5027 | 1249369.2489 | 2710185.1022 | 1249358.9223 | 2710199.1016 | 1249347.2842 | 2710228.2902 | 1249330.2908 | 2710228.3862 | 1249325.1328 | 2710226.019 | 1249322.064 | 2710211.5525 | 1249316.9909 | 2710206.8026 | 1249312.499
86 | 2710182.3252 | 1249397.3687 | 2710181.6708 | 1249402.5052 | 2710171.1475 | 1249423.7825 | 2710169.4244 | 1249427.9094 | 2710167.2276 | 1249433.1395 | 2710162.4002 | 1249440.0891
87 | 2710211.9602 | 1249292.6453 | 2710205.4183 | 1249305.3118 | 2710206.8026 | 1249312.499
88 | 2710148.6712 | 1249453.7144 | 2710150.3381 | 1249451.9743 | 2710158.8391 | 1249445.2157 | 2710162.4002 | 1249440.0891
89 | 2710225.2912 | 1249285.6875 | 2710217.4382 | 1249286.4199 | 2710211.9602 | 1249292.6453
90 | 2710211.9602 | 1249292.6453 | 2710203.4545 | 1249293.1432 | 2710199.2547 | 1249300.0819 | 2710187.1921 | 1249316.4043 | 2710176.9575 | 1249323.7756
91 | 2710148.6712 | 1249453.7144 | 2710092.3091 | 1249627.6221
92 | 2710225.2912 | 1249285.6875 | 2710221.851 | 1249279.8077 | 2710218.9086 | 1249274.7711 | 2710212.0999 | 1249267.4414
93 | 2710085.8424 | 1249649.4706 | 2710083.2127 | 1249645.4963 | 2710082.2627 | 1249640.1298 | 2710085.6071 | 1249633.6867 | 2710092.3091 | 1249627.6221
94 | 2709775.5991 | 1249720.208 | 2709780.8082 | 1249728.0331 | 2709783.1873 | 1249730.6985
95 | 2710085.8424 | 1249649.4706 | 2710080.4708 | 1249658.1223 | 2710077.5584 | 1249669.7666 | 2710074.0168 | 1249676.662 | 2710068.0431 | 1249679.9204 | 2710058.403 | 1249682.1655 | 2710050.8142 | 1249685.7831
96 | 2709908.4518 | 1250234.0647 | 2709903.0996 | 1250243.1953
97 | 2709896.1977 | 1250254.9698 | 2709903.0996 | 1250243.1953
98 | 2709772.0989 | 1250326.2376 | 2709800.9934 | 1250331.7106 | 2709813.5386 | 1250333.1775 | 2709826.9507 | 1250332.2808 | 2709839.4518 | 1250328.3871 | 2709849.076 | 1250322.4606 | 2709862.3071 | 1250309.751 | 2709871.3712 | 1250297.3867 | 2709884.5002 | 1250274.7227 | 2709892.9102 | 1250260.5782 | 2709896.1977 | 1250254.9698
99 | 2709527.2787 | 1250075.2148 | 2709708.2305 | 1250239.9039
100 | 2709449.2002 | 1250547.4244 | 2709420.598 | 1250526.1789 | 2709414.676 | 1250522.6222 | 2709406.1775 | 1250521.1975 | 2709395.1924 | 1250520.3162 | 2709378.5629 | 1250521.6619
101 | 2709449.2002 | 1250547.4244 | 2709467.0538 | 1250553.3478 | 2709476.5353 | 1250555.1021 | 2709489.2871 | 1250555.5825 | 2709504.7893 | 1250554.3235 | 2709520.7427 | 1250549.4921
102 | 2709441.6822 | 1250553.8241 | 2709449.2002 | 1250547.4244
103 | 2709520.7427 | 1250549.4921 | 2709539.5406 | 1250540.2875 | 2709557.815 | 1250525.5021 | 2709570.3568 | 1250508.3644 | 2709592.2451 | 1250471.3055 | 2709601.6323 | 1250454.4987 | 2709611.67 | 1250438.0375 | 2709613.9415 | 1250435.0922
104 | 2709441.6822 | 1250553.8241 | 2709428.1837 | 1250549.2155 | 2709410.4476 | 1250545.9187 | 2709391.1158 | 1250546.8404 | 2709378.9727 | 1250553.4662 | 2709355.1564 | 1250564.5802 | 2709336.1288 | 1250571.9352 | 2709333.2209 | 1250571.5434
105 | 2709615.024 | 1250433.6886 | 2709613.9415 | 1250435.0922
106 | 2709731.6694 | 1250310.8319 | 2709730.7898 | 1250308.6058
107 | 2709731.6694 | 1250310.8319 | 2709727.4022 | 1250292.538 | 2709717.8709 | 1250274.7025 | 2709713.2804 | 1250266.0068
108 | 2709734.9409 | 1250325.8047 | 2709731.6694 | 1250310.8319
109 | 2709708.2305 | 1250239.9039 | 2709711.32 | 1250262.2933 | 2709713.2804 | 1250266.0068
110 | 2709734.9409 | 1250325.8047 | 2709725.9701 | 1250330.2978 | 2709702.1731 | 1250342.8385
111 | 2709734.9409 | 1250325.8047 | 2709761.3689 | 1250324.2038 | 2709772.0989 | 1250326.2376
112 | 2709702.1731 | 1250342.8385 | 2709695.793 | 1250346.2007
113 | 2709858.2649 | 1250456.4182 | 2709864.2866 | 1250447.2667 | 2709873.4919 | 1250437.863 | 2709874.5328 | 1250432.6336 | 2709873.2502 | 1250430.5415 | 2709865.9549 | 1250428.1598 | 2709855.0477 | 1250427.9575 | 2709846.3133 | 1250431.9211 | 2709828.1773 | 1250435.5212 | 2709815.9734 | 1250433.9828 | 2709801.0507 | 1250426.7671 | 2709797.766 | 1250421.0682 | 2709790.0501 | 1250414.898 | 2709783.3125 | 1250411.7595 | 2709769.9518 | 1250410.2998 | 2709764.9023 | 1250406.5254 | 2709762.9703 | 1250401.9859 | 2709764.8423 | 1250391.8345 | 2709771.3721 | 1250372.7843 | 2709775.7254 | 1250353.0155 | 2709778.2873 | 1250340.2747 | 2709777.1326 | 1250334.5376 | 2709772.0989 | 1250326.2376
114 | 2709618.3066 | 1250429.4322 | 2709616.113 | 1250432.2765
115 | 2709650.9345 | 1250388.6902 | 2709646.1515 | 1250394.9846 | 2709627.6846 | 1250417.2723 | 2709618.3066 | 1250429.4322
116 | 2709615.024 | 1250433.6886 | 2709616.113 | 1250432.2765
117 | 2709650.9345 | 1250388.6902 | 2709611.1748 | 1250388.4991 | 2709592.7399 | 1250387.0347 | 2709576.7511 | 1250384.3703 | 2709559.431 | 1250378.1561 | 2709546.5537 | 1250375.0489 | 2709531.9166 | 1250371.9648 | 2709522.825 | 1250365.447 | 2709521.7462 | 1250364.6927
118 | 2709650.9345 | 1250388.6902 | 2709674.4044 | 1250361.6913 | 2709687.5876 | 1250350.6629
119 | 2709687.5876 | 1250350.6629 | 2709688.0336 | 1250350.2897 | 2709695.793 | 1250346.2007
120 | 2709858.2649 | 1250456.4182 | 2709874.0074 | 1250465.4284 | 2709881.1105 | 1250469.6191 | 2709896.1695 | 1250478.4277 | 2709906.9632 | 1250484.7442 | 2709914.176 | 1250491.0343
121 | 2709937.9863 | 1250506.8821 | 2709927.1445 | 1250502.3439 | 2709914.176 | 1250491.0343
122 | 2709937.9863 | 1250506.8821 | 2709942.4141 | 1250508.3432 | 2709946.6843 | 1250509.7569 | 2709951.3543 | 1250512.8127 | 2709953.6656 | 1250517.2481 | 2709955.0515 | 1250525.158
123 | 2709955.0515 | 1250525.158 | 2709945.5184 | 1250534.5779
124 | 2709955.0515 | 1250525.158 | 2709956.3234 | 1250530.2636 | 2709958.5946 | 1250534.1655
125 | 2709958.5946 | 1250534.1655 | 2709967.336 | 1250549.1834 | 2709968.469 | 1250550.6555

## bus_geodata
| x | y | coords
0 | 2708672.8973 | 1248660.4877
1 | 2708654.2432 | 1248664.7149
2 | 2708775.2962 | 1248638.8137
3 | 2708375.8769 | 1248746.7639
4 | 2708996.0275 | 1248823.595
5 | 2708548.7089 | 1248996.6661
6 | 2709287.9127 | 1248933.9357
7 | 2709349.7114 | 1249657.3232
8 | 2709390.1453 | 1249653.7615
9 | 2709202.3709 | 1249699.9258
10 | 2709399.5237 | 1249647.5749
11 | 2709184.6524 | 1249706.1822
12 | 2709429.2845 | 1249639.2946
13 | 2709430.7575 | 1249681.6449
14 | 2709437.7199 | 1249633.8457
15 | 2709502.794 | 1249746.1944
16 | 2709307.5351 | 1249529.719
17 | 2709300.2943 | 1249530.1258
18 | 2709160.5107 | 1249537.0139
19 | 2709175.1866 | 1249324.0975
20 | 2708626.4865 | 1249001.3971
21 | 2708545.9756 | 1248999.5135
22 | 2708746.572 | 1249462.8648
23 | 2708540.3191 | 1249007.8747
24 | 2709522.6379 | 1249754.5841
25 | 2709628.009 | 1249771.107
26 | 2709633.6168 | 1249768.3567
27 | 2709626.7509 | 1249778.1423
28 | 2709724.0926 | 1249722.4229
29 | 2708671.7388 | 1249574.9644
30 | 2708679.3611 | 1249574.763
31 | 2708650.106 | 1249572.1182
32 | 2708691.6585 | 1249572.7139
33 | 2708681.8218 | 1249680.8351
34 | 2708701.6041 | 1249568.9647
35 | 2708673.229 | 1249708.366
36 | 2708745.0726 | 1249485.684
37 | 2708749.8053 | 1249500.2159
38 | 2708745.888 | 1249528.8728
39 | 2708711.601 | 1249563.4942
40 | 2708720.4822 | 1249565.7124
41 | 2708670.1806 | 1249718.409
42 | 2709736.2401 | 1249740.5403
43 | 2709757.7447 | 1249729.4337
44 | 2709732.856 | 1249742.2781
45 | 2709432.4758 | 1249969.6498
46 | 2709445.8557 | 1249948.0683
47 | 2709505.3989 | 1249903.0592
48 | 2709621.3415 | 1249974.6606
49 | 2709678.9954 | 1249798.984
50 | 2709686.9035 | 1249407.4755
51 | 2709686.6412 | 1249414.4342
52 | 2709681.1519 | 1249373.43
53 | 2709687.6688 | 1249423.5944
54 | 2709681.2489 | 1249372.6577
55 | 2709829.7329 | 1249682.1909
56 | 2709684.4344 | 1249358.981
57 | 2709986.3209 | 1250126.6696
58 | 2709990.4982 | 1250142.3918
59 | 2710198.7144 | 1250072.302
60 | 2709983.0047 | 1250154.3292
61 | 2710177.8388 | 1250059.1031
62 | 2709938.3731 | 1250193.4481
63 | 2709684.9198 | 1249357.2742
64 | 2709855.749 | 1248860.3604
65 | 2709876.3468 | 1248855.0816
66 | 2709823.2169 | 1248869.0863
67 | 2709892.4407 | 1248886.094
68 | 2709993.9581 | 1248657.5131
69 | 2709802.1877 | 1248856.5644
70 | 2709879.9714 | 1248893.9807
71 | 2709895.3687 | 1248890.1246
72 | 2710141.7857 | 1248747.2355
73 | 2709795.1152 | 1248867.3199
74 | 2709798.8499 | 1248875.6848
75 | 2709615.9592 | 1248918.4462
76 | 2710259.2601 | 1249325.5949
77 | 2710182.3252 | 1249397.3687
78 | 2710206.8026 | 1249312.499
79 | 2710162.4002 | 1249440.0891
80 | 2710211.9602 | 1249292.6453
81 | 2710148.6712 | 1249453.7144
82 | 2710225.2912 | 1249285.6875
83 | 2710176.9575 | 1249323.7756
84 | 2710212.0999 | 1249267.4414
85 | 2709469.533 | 1248860.4888
86 | 2709225.0455 | 1249294.574
87 | 2710092.3091 | 1249627.6221
88 | 2709775.5991 | 1249720.208
89 | 2710050.8142 | 1249685.7831
90 | 2709783.1873 | 1249730.6985
91 | 2709908.4518 | 1250234.0647
92 | 2709903.0996 | 1250243.1953
93 | 2709896.1977 | 1250254.9698
94 | 2710085.8424 | 1249649.4706
95 | 2710143.2718 | 1248748.0907
96 | 2709703.9933 | 1249760.9019
97 | 2709701.7862 | 1249788.7974
98 | 2709527.2787 | 1250075.2148
99 | 2709613.262 | 1249931.7874
100 | 2709378.5629 | 1250521.6619
101 | 2709449.2002 | 1250547.4244
102 | 2709520.7427 | 1250549.4921
103 | 2709441.6822 | 1250553.8241
104 | 2709613.9415 | 1250435.0922
105 | 2709333.2209 | 1250571.5434
106 | 2709730.7898 | 1250308.6058
107 | 2709731.6694 | 1250310.8319
108 | 2709713.2804 | 1250266.0068
109 | 2709734.9409 | 1250325.8047
110 | 2709708.2305 | 1250239.9039
111 | 2709702.1731 | 1250342.8385
112 | 2709772.0989 | 1250326.2376
113 | 2709618.3066 | 1250429.4322
114 | 2709616.113 | 1250432.2765
115 | 2709650.9345 | 1250388.6902
116 | 2709615.024 | 1250433.6886
117 | 2709521.7462 | 1250364.6927
118 | 2709687.5876 | 1250350.6629
119 | 2709695.793 | 1250346.2007
120 | 2709858.2649 | 1250456.4182
121 | 2709914.176 | 1250491.0343
122 | 2709937.9863 | 1250506.8821
123 | 2709955.0515 | 1250525.158
124 | 2709945.5184 | 1250534.5779
125 | 2709958.5946 | 1250534.1655
126 | 2709968.469 | 1250550.6555
127 | 2709300.2943 | 1249530.1258

## line_std_types
| c_nf_per_km | r_ohm_per_km | x_ohm_per_km | max_i_ka | type | q_mm2 | alpha | voltage_rating
NAYY 4x50 SE | 210 | 0.642 | 0.083 | 0.142 | cs | 50 | 0.00403 | LV
NAYY 4x120 SE | 264 | 0.225 | 0.08 | 0.242 | cs | 120 | 0.00403 | LV
NAYY 4x150 SE | 261 | 0.208 | 0.08 | 0.27 | cs | 150 | 0.00403 | LV
NA2XS2Y 1x95 RM/25 12/20 kV | 216 | 0.313 | 0.132 | 0.252 | cs | 95 | 0.00403 | MV
NA2XS2Y 1x185 RM/25 12/20 kV | 273 | 0.161 | 0.117 | 0.362 | cs | 185 | 0.00403 | MV
NA2XS2Y 1x240 RM/25 12/20 kV | 304 | 0.122 | 0.112 | 0.421 | cs | 240 | 0.00403 | MV
NA2XS2Y 1x95 RM/25 6/10 kV | 315 | 0.313 | 0.123 | 0.249 | cs | 95 | 0.00403 | MV
NA2XS2Y 1x185 RM/25 6/10 kV | 406 | 0.161 | 0.11 | 0.358 | cs | 185 | 0.00403 | MV
NA2XS2Y 1x240 RM/25 6/10 kV | 456 | 0.122 | 0.105 | 0.416 | cs | 240 | 0.00403 | MV
NA2XS2Y 1x150 RM/25 12/20 kV | 250 | 0.206 | 0.116 | 0.319 | cs | 150 | 0.00403 | MV
NA2XS2Y 1x120 RM/25 12/20 kV | 230 | 0.253 | 0.119 | 0.283 | cs | 120 | 0.00403 | MV
NA2XS2Y 1x70 RM/25 12/20 kV | 190 | 0.443 | 0.132 | 0.22 | cs | 70 | 0.00403 | MV
NA2XS2Y 1x150 RM/25 6/10 kV | 360 | 0.206 | 0.11 | 0.315 | cs | 150 | 0.00403 | MV
NA2XS2Y 1x120 RM/25 6/10 kV | 340 | 0.253 | 0.113 | 0.28 | cs | 120 | 0.00403 | MV
NA2XS2Y 1x70 RM/25 6/10 kV | 280 | 0.443 | 0.123 | 0.217 | cs | 70 | 0.00403 | MV
N2XS(FL)2Y 1x120 RM/35 64/110 kV | 112 | 0.153 | 0.166 | 0.366 | cs | 120 | 0.00393 | HV
N2XS(FL)2Y 1x185 RM/35 64/110 kV | 125 | 0.099 | 0.156 | 0.457 | cs | 185 | 0.00393 | HV
N2XS(FL)2Y 1x240 RM/35 64/110 kV | 135 | 0.075 | 0.149 | 0.526 | cs | 240 | 0.00393 | HV
N2XS(FL)2Y 1x300 RM/35 64/110 kV | 144 | 0.06 | 0.144 | 0.588 | cs | 300 | 0.00393 | HV
15-AL1/3-ST1A 0.4 | 11 | 1.8769 | 0.35 | 0.105 | ol | 16 | 0.00403 | LV
24-AL1/4-ST1A 0.4 | 11.25 | 1.2012 | 0.335 | 0.14 | ol | 24 | 0.00403 | LV
48-AL1/8-ST1A 0.4 | 12.2 | 0.5939 | 0.3 | 0.21 | ol | 48 | 0.00403 | LV
94-AL1/15-ST1A 0.4 | 13.2 | 0.306 | 0.29 | 0.35 | ol | 94 | 0.00403 | LV
34-AL1/6-ST1A 10.0 | 9.7 | 0.8342 | 0.36 | 0.17 | ol | 34 | 0.00403 | MV
48-AL1/8-ST1A 10.0 | 10.1 | 0.5939 | 0.35 | 0.21 | ol | 48 | 0.00403 | MV
70-AL1/11-ST1A 10.0 | 10.4 | 0.4132 | 0.339 | 0.29 | ol | 70 | 0.00403 | MV
94-AL1/15-ST1A 10.0 | 10.75 | 0.306 | 0.33 | 0.35 | ol | 94 | 0.00403 | MV
122-AL1/20-ST1A 10.0 | 11.1 | 0.2376 | 0.323 | 0.41 | ol | 122 | 0.00403 | MV
149-AL1/24-ST1A 10.0 | 11.25 | 0.194 | 0.315 | 0.47 | ol | 149 | 0.00403 | MV
34-AL1/6-ST1A 20.0 | 9.15 | 0.8342 | 0.382 | 0.17 | ol | 34 | 0.00403 | MV
48-AL1/8-ST1A 20.0 | 9.5 | 0.5939 | 0.372 | 0.21 | ol | 48 | 0.00403 | MV
70-AL1/11-ST1A 20.0 | 9.7 | 0.4132 | 0.36 | 0.29 | ol | 70 | 0.00403 | MV
94-AL1/15-ST1A 20.0 | 10 | 0.306 | 0.35 | 0.35 | ol | 94 | 0.00403 | MV
122-AL1/20-ST1A 20.0 | 10.3 | 0.2376 | 0.344 | 0.41 | ol | 122 | 0.00403 | MV
149-AL1/24-ST1A 20.0 | 10.5 | 0.194 | 0.337 | 0.47 | ol | 149 | 0.00403 | MV
184-AL1/30-ST1A 20.0 | 10.75 | 0.1571 | 0.33 | 0.535 | ol | 184 | 0.00403 | MV
243-AL1/39-ST1A 20.0 | 11 | 0.1188 | 0.32 | 0.645 | ol | 243 | 0.00403 | MV
48-AL1/8-ST1A 110.0 | 8 | 0.5939 | 0.46 | 0.21 | ol | 48 | 0.00403 | HV
70-AL1/11-ST1A 110.0 | 8.4 | 0.4132 | 0.45 | 0.29 | ol | 70 | 0.00403 | HV
94-AL1/15-ST1A 110.0 | 8.65 | 0.306 | 0.44 | 0.35 | ol | 94 | 0.00403 | HV
122-AL1/20-ST1A 110.0 | 8.5 | 0.2376 | 0.43 | 0.41 | ol | 122 | 0.00403 | HV
149-AL1/24-ST1A 110.0 | 8.75 | 0.194 | 0.41 | 0.47 | ol | 149 | 0.00403 | HV
184-AL1/30-ST1A 110.0 | 8.8 | 0.1571 | 0.4 | 0.535 | ol | 184 | 0.00403 | HV
243-AL1/39-ST1A 110.0 | 9 | 0.1188 | 0.39 | 0.645 | ol | 243 | 0.00403 | HV
305-AL1/39-ST1A 110.0 | 9.2 | 0.0949 | 0.38 | 0.74 | ol | 305 | 0.00403 | HV
490-AL1/64-ST1A 110.0 | 9.75 | 0.059 | 0.37 | 0.96 | ol | 490 | 0.00403 | HV
679-AL1/86-ST1A 110.0 | 9.95 | 0.042 | 0.36 | 1.15 | ol | 679 | 0.00403 | HV
490-AL1/64-ST1A 220.0 | 10 | 0.059 | 0.285 | 0.96 | ol | 490 | 0.00403 | HV
679-AL1/86-ST1A 220.0 | 11.7 | 0.042 | 0.275 | 1.15 | ol | 679 | 0.00403 | HV
490-AL1/64-ST1A 380.0 | 11 | 0.059 | 0.253 | 0.96 | ol | 490 | 0.00403 | HV
679-AL1/86-ST1A 380.0 | 14.6 | 0.042 | 0.25 | 1.15 | ol | 679 | 0.00403 | HV

## trafo_std_types
| i0_percent | pfe_kw | vkr_percent | sn_mva | vn_lv_kv | vn_hv_kv | vk_percent | shift_degree | vector_group | tap_side | tap_neutral | tap_min | tap_max | tap_step_degree | tap_step_percent | tap_phase_shifter
160 MVA 380/110 kV | 0.06 | 60 | 0.25 | 160 | 110 | 380 | 12.2 | 0 | Yy0 | hv | 0 | -9 | 9 | 0 | 1.5 | FALSE
100 MVA 220/110 kV | 0.06 | 55 | 0.26 | 100 | 110 | 220 | 12 | 0 | Yy0 | hv | 0 | -9 | 9 | 0 | 1.5 | FALSE
63 MVA 110/20 kV | 0.04 | 22 | 0.32 | 63 | 20 | 110 | 18 | 150 | YNd5 | hv | 0 | -9 | 9 | 0 | 1.5 | FALSE
40 MVA 110/20 kV | 0.05 | 18 | 0.34 | 40 | 20 | 110 | 16.2 | 150 | YNd5 | hv | 0 | -9 | 9 | 0 | 1.5 | FALSE
25 MVA 110/20 kV | 0.07 | 14 | 0.41 | 25 | 20 | 110 | 12 | 150 | YNd5 | hv | 0 | -9 | 9 | 0 | 1.5 | FALSE
63 MVA 110/10 kV | 0.04 | 22 | 0.32 | 63 | 10 | 110 | 18 | 150 | YNd5 | hv | 0 | -9 | 9 | 0 | 1.5 | FALSE
40 MVA 110/10 kV | 0.05 | 18 | 0.34 | 40 | 10 | 110 | 16.2 | 150 | YNd5 | hv | 0 | -9 | 9 | 0 | 1.5 | FALSE
25 MVA 110/10 kV | 0.07 | 14 | 0.41 | 25 | 10 | 110 | 12 | 150 | YNd5 | hv | 0 | -9 | 9 | 0 | 1.5 | FALSE
0.25 MVA 20/0.4 kV | 0.32 | 0.8 | 1.44 | 0.25 | 0.4 | 20 | 6 | 150 | Yzn5 | hv | 0 | -2 | 2 | 0 | 2.5 | FALSE
0.4 MVA 20/0.4 kV | 0.3375 | 1.35 | 1.425 | 0.4 | 0.4 | 20 | 6 | 150 | Dyn5 | hv | 0 | -2 | 2 | 0 | 2.5 | FALSE
0.63 MVA 20/0.4 kV | 0.2619 | 1.65 | 1.206 | 0.63 | 0.4 | 20 | 6 | 150 | Dyn5 | hv | 0 | -2 | 2 | 0 | 2.5 | FALSE
0.25 MVA 10/0.4 kV | 0.24 | 0.6 | 1.2 | 0.25 | 0.4 | 10 | 4 | 150 | Dyn5 | hv | 0 | -2 | 2 | 0 | 2.5 | FALSE
0.4 MVA 10/0.4 kV | 0.2375 | 0.95 | 1.325 | 0.4 | 0.4 | 10 | 4 | 150 | Dyn5 | hv | 0 | -2 | 2 | 0 | 2.5 | FALSE
0.63 MVA 10/0.4 kV | 0.1873 | 1.18 | 1.0794 | 0.63 | 0.4 | 10 | 4 | 150 | Dyn5 | hv | 0 | -2 | 2 | 0 | 2.5 | FALSE

## trafo3w_std_types
| sn_hv_mva | sn_mv_mva | sn_lv_mva | vn_hv_kv | vn_mv_kv | vn_lv_kv | vk_hv_percent | vk_mv_percent | vk_lv_percent | vkr_hv_percent | vkr_mv_percent | vkr_lv_percent | pfe_kw | i0_percent | shift_mv_degree | shift_lv_degree | vector_group | tap_side | tap_neutral | tap_min | tap_max | tap_step_percent
63/25/38 MVA 110/20/10 kV | 63 | 25 | 38 | 110 | 20 | 10 | 10.4 | 10.4 | 10.4 | 0.28 | 0.32 | 0.35 | 35 | 0.89 | 0 | 0 | YN0yn0yn0 | hv | 0 | -10 | 10 | 1.2
63/25/38 MVA 110/10/10 kV | 63 | 25 | 38 | 110 | 10 | 10 | 10.4 | 10.4 | 10.4 | 0.28 | 0.32 | 0.35 | 35 | 0.89 | 0 | 0 | YN0yn0yn0 | hv | 0 | -10 | 10 | 1.2

## fuse_std_types
| fuse_type | i_rated_a | t_avg | t_min | t_total | x_avg | x_min | x_total
HV 100A | HV 100A | 100 | 0 | [10.0, 3.64, 0.854, 0.281, 0.1, 0.0531, 0.022, 0.01] | [10.0, 4.267, 1.21, 0.403, 0.1, 0.058, 0.022, 0.01] | 0 | [300.0, 350.0, 450.0, 550.0, 700.0, 850.0, 1200.0, 1752.0] | [600.0, 700.0, 900.0, 1150.0, 1665.0, 2000.0, 3000.0, 4313.0]
HV 10A | HV 10A | 10 | 0 | [10.0, 1675.0, 0.344, 0.156, 0.1, 0.0417, 0.0171, 0.01] | [10.0, 1.3, 0.3, 0.155, 0.1, 0.0555, 0.023, 0.01] | 0 | [30.0, 32.0, 35.0, 37.0, 39.0, 50.0, 70.0, 88.0] | [60.0, 70.0, 80.0, 87.0, 94.0, 110.0, 150.0, 216.0]
HV 125A | HV 125A | 125 | 0 | [10.0, 1.82, 0.344, 0.1, 0.0467, 0.0269, 0.01] | [10.0, 2.478, 0.426, 0.1, 0.0427, 0.0211, 0.01] | 0 | [375.0, 500.0, 700.0, 925.0, 1200.0, 1500.0, 2341.0] | [750.0, 1000.0, 1500.0, 2200.0, 3000.0, 4000.0, 5765.0]
HV 160A | HV 160A | 160 | 0 | [10.0, 4.15, 1.03, 0.198, 0.1, 0.051, 0.0172, 0.01] | [10.0, 2.3, 0.734, 0.274, 0.1, 0.046, 0.0177, 0.01] | 0 | [480.0, 550.0, 700.0, 1000.0, 1260.0, 1600.0, 2500.0, 3227.0] | [960.0, 1300.0, 1700.0, 2200.0, 2996.0, 4000.0, 6000.0, 7946.0]
HV 16A | HV 16A | 16 | 0 | [10.0, 0.352, 0.164, 0.1, 0.0649, 0.0342, 0.01] | [10.0, 2.34, 0.722, 0.181, 0.1, 0.055, 0.0296, 0.01] | 0 | [48.0, 60.0, 65.0, 71.0, 80.0, 100.0, 162.0] | [96.0, 110.0, 125.0, 150.0, 168.0, 200.0, 250.0, 398.0]
HV 200A | HV 200A | 200 | 0 | [10.0, 4.267, 1.21, 0.403, 0.1, 0.058, 0.022, 0.01] | [10.0, 3.73, 1.654, 0.328, 0.1, 0.0531, 0.019, 0.01] | 0 | [600.0, 700.0, 900.0, 1150.0, 1665.0, 2000.0, 3000.0, 4313.0] | [1200.0, 1500.0, 1800.0, 2700.0, 3960.0, 5000.0, 7500.0, 10620.0]
HV 20A | HV 20A | 20 | 0 | [10.0, 1.3, 0.3, 0.155, 0.1, 0.0555, 0.023, 0.01] | [10.0, 1.3, 0.161, 0.1, 0.0611, 0.0399, 0.0141, 0.01] | 0 | [60.0, 70.0, 80.0, 87.0, 94.0, 110.0, 150.0, 216.0] | [120.0, 150.0, 200.0, 223.0, 260.0, 300.0, 450.0, 532.0]
HV 25A | HV 25A | 25 | 0 | [10.0, 2.512, 0.833, 0.299, 0.1, 0.0372, 0.0223, 0.01] | [10.0, 3.125, 0.597, 0.198, 0.1, 0.0378, 0.022, 0.01] | 0 | [75.0, 82.0, 90.0, 100.0, 124.0, 170.0, 200.0, 289.0] | [150.0, 170.0, 210.0, 250.0, 294.0, 400.0, 500.0, 711.0]
HV 31.5A | HV 31.5A | 31.5 | 0 | [10.0, 2.34, 0.722, 0.181, 0.1, 0.055, 0.0296, 0.01] | [10.0, 2.84, 0.368, 0.164, 0.1, 0.0621, 0.0378, 0.0195, 0.01] | 0 | [95.0, 110.0, 125.0, 150.0, 165.0, 200.0, 250.0, 390.0] | [189.0, 220.0, 300.0, 350.0, 393.0, 450.0, 530.0, 700.0, 960.0]
HV 40A | HV 40A | 40 | 0 | [10.0, 1.3, 0.161, 0.1, 0.0611, 0.0399, 0.0141, 0.01] | [10.0, 2.05, 0.369, 0.198, 0.1, 0.051, 0.0298, 0.01] | 0 | [120.0, 150.0, 200.0, 223.0, 260.0, 300.0, 450.0, 532.0] | [240.0, 300.0, 400.0, 450.0, 530.0, 650.0, 800.0, 1311.0]
HV 50A | HV 50A | 50 | 0 | [10.0, 3.215, 0.597, 0.198, 0.1, 0.0378, 0.022, 0.01] | [10.0, 3.64, 0.854, 0.281, 0.1, 0.0531, 0.022, 0.01] | 0 | [150.0, 170.0, 210.0, 250.0, 294.0, 400.0, 500.0, 711.0] | [300.0, 350.0, 450.0, 550.0, 700.0, 850.0, 1200.0, 1752.0]
HV 6.3A | HV 6.3A | 6.3 | 0 | [10.0, 1.39, 0.344, 0.168, 0.1, 0.056, 0.0263, 0.01] | [10.0, 1.711, 0.516, 0.198, 0.1, 0.0634, 0.0303, 0.01] | 0 | [19.0, 19.5, 20.4, 20.8, 22.0, 25.0, 32.0, 48.0] | [38.0, 40.0, 43.0, 48.0, 53.0, 60.0, 75.0, 118.0]
HV 63A | HV 63A | 63 | 0 | [10.0, 2.84, 0.368, 0.164, 0.1, 0.0621, 0.0378, 0.0195, 0.01] | [10.0, 1.82, 0.344, 0.1, 0.0467, 0.0269, 0.01] | 0 | [189.0, 220.0, 300.0, 350.0, 393.0, 450.0, 530.0, 700.0, 961.0] | [378.0, 500.0, 700.0, 934.0, 1200.0, 1500.0, 2366.0]
HV 80A | HV 80A | 80 | 0 | [10.0, 2.05, 0.369, 0.198, 0.1, 0.051, 0.0298, 0.01] | [10.0, 4.15, 1.03, 0.198, 0.1, 0.051, 0.0172, 0.01] | 0 | [240.0, 300.0, 400.0, 450.0, 530.0, 650.0, 800.0, 1311.0] | [480.0, 550.0, 700.0, 1000.0, 1260.0, 1600.0, 2500.0, 3227.0]
Siemens NH-1-100 | Siemens NH-1-100 | 100 | [5400.0, 2000.0, 400.0, 20.0, 1.0, 0.2, 0.012, 0.004] | 0 | 0 | [150.0, 190.0, 250.0, 430.0, 900.0, 1250.0, 2700.0, 3600.0] | 0 | 0
Siemens NH-1-125 | Siemens NH-1-125 | 125 | [4800.0, 120.0, 7.0, 0.1, 0.004] | 0 | 0 | [180.0, 400.0, 740.0, 2000.0, 4250.0] | 0 | 0
Siemens NH-1-16 | Siemens NH-1-16 | 16 | [4000.0, 400.0, 2.0, 0.1, 0.04, 0.01] | 0 | 0 | [26.0, 35.0, 75.0, 150.0, 200.0, 300.0] | 0 | 0
Siemens NH-1-160 | Siemens NH-1-160 | 160 | [4800.0, 120.0, 7.0, 0.1, 0.004] | 0 | 0 | [210.0, 500.0, 900.0, 2300.0, 5000.0] | 0 | 0
Siemens NH-1-25 | Siemens NH-1-25 | 25 | [4000.0, 1000.0, 10.0, 0.2, 0.02, 0.01] | 0 | 0 | [40.0, 50.0, 100.0, 210.0, 400.0, 500.0] | 0 | 0
Siemens NH-1-50 | Siemens NH-1-50 | 50 | [4000.0, 40.0, 4.0, 1.0, 0.02, 0.01] | 0 | 0 | [86.0, 200.0, 300.0, 400.0, 1000.0, 1280.0] | 0 | 0
Siemens NH-1-63 | Siemens NH-1-63 | 63 | [4000.0, 100.0, 10.0, 2.0, 0.04, 0.01] | 0 | 0 | [100.0, 200.0, 300.0, 400.0, 1000.0, 1500.0] | 0 | 0
Siemens NH-1-80 | Siemens NH-1-80 | 80 | [4800.0, 120.0, 7.0, 0.1, 0.01] | 0 | 0 | [150.58, 250.0, 450.0, 1150.0, 2470.0] | 0 | 0
Siemens NH-2-1000 | Siemens NH-2-1000 | 1000 | [4800.0, 120.0, 7.0, 0.1, 0.004] | 0 | 0 | [1900.0, 3500.0, 8400.0, 24000.0, 52000.0] | 0 | 0
Siemens NH-2-200 | Siemens NH-2-200 | 200 | [4800.0, 120.0, 7.0, 0.1, 0.004] | 0 | 0 | [280.0, 650.0, 1200.0, 3000.0, 7000.0] | 0 | 0
Siemens NH-2-224 | Siemens NH-2-224 | 224 | [4800.0, 120.0, 7.0, 0.2, 0.04, 0.004] | 0 | 0 | [400.0, 750.0, 1453.0, 3025.0, 4315.0, 7600.0] | 0 | 0
Siemens NH-2-250 | Siemens NH-2-250 | 250 | [4800.0, 120.0, 7.0, 0.1, 0.004] | 0 | 0 | [450.0, 800.0, 1650.0, 4000.0, 8500.0] | 0 | 0
Siemens NH-2-315 | Siemens NH-2-315 | 315 | [4800.0, 120.0, 7.0, 0.1, 0.004] | 0 | 0 | [550.0, 920.0, 1900.0, 5000.0, 11000.0] | 0 | 0
Siemens NH-2-355 | Siemens NH-2-355 | 355 | [4800.0, 120.0, 6.0, 0.1, 0.004] | 0 | 0 | [650.0, 1116.27, 2350.0, 5840.0, 12790.0] | 0 | 0
Siemens NH-2-400 | Siemens NH-2-400 | 400 | [4800.0, 120.0, 7.0, 0.1, 0.004] | 0 | 0 | [720.0, 1350.0, 2800.0, 6500.0, 15000.0] | 0 | 0
Siemens NH-2-425 | Siemens NH-2-425 | 425 | [4800.0, 120.0, 7.0, 0.1, 0.004] | 0 | 0 | [850.0, 1500.0, 3050.0, 7500.0, 16500.0] | 0 | 0
Siemens NH-2-630 | Siemens NH-2-630 | 630 | [4800.0, 120.0, 7.0, 0.1, 0.004] | 0 | 0 | [1200.0, 2000.0, 4800.0, 12000.0, 26000.0] | 0 | 0

## dtypes
| element | column | dtype
0 | bus | name | object
1 | bus | vn_kv | float64
2 | bus | type | object
3 | bus | zone | object
4 | bus | in_service | bool
5 | load | name | object
6 | load | bus | uint32
7 | load | p_mw | float64
8 | load | q_mvar | float64
9 | load | const_z_percent | float64
10 | load | const_i_percent | float64
11 | load | sn_mva | float64
12 | load | scaling | float64
13 | load | in_service | bool
14 | load | type | object
15 | ext_grid | name | object
16 | ext_grid | bus | uint32
17 | ext_grid | vm_pu | float64
18 | ext_grid | va_degree | float64
19 | ext_grid | slack_weight | float64
20 | ext_grid | in_service | bool
21 | line | name | object
22 | line | std_type | object
23 | line | from_bus | uint32
24 | line | to_bus | uint32
25 | line | length_km | float64
26 | line | r_ohm_per_km | float64
27 | line | x_ohm_per_km | float64
28 | line | c_nf_per_km | float64
29 | line | g_us_per_km | float64
30 | line | max_i_ka | float64
31 | line | df | float64
32 | line | parallel | uint32
33 | line | type | object
34 | line | in_service | bool
35 | trafo | name | object
36 | trafo | std_type | object
37 | trafo | hv_bus | uint32
38 | trafo | lv_bus | uint32
39 | trafo | sn_mva | float64
40 | trafo | vn_hv_kv | float64
41 | trafo | vn_lv_kv | float64
42 | trafo | vk_percent | float64
43 | trafo | vkr_percent | float64
44 | trafo | pfe_kw | float64
45 | trafo | i0_percent | float64
46 | trafo | shift_degree | float64
47 | trafo | tap_side | object
48 | trafo | tap_neutral | int32
49 | trafo | tap_min | int32
50 | trafo | tap_max | int32
51 | trafo | tap_step_percent | float64
52 | trafo | tap_step_degree | float64
53 | trafo | tap_pos | int32
54 | trafo | tap_phase_shifter | bool
55 | trafo | parallel | uint32
56 | trafo | df | float64
57 | trafo | in_service | bool
58 | line_geodata | coords | object
59 | bus_geodata | x | float64
60 | bus_geodata | y | float64
61 | bus_geodata | coords | object

## parameters
| version | format_version | converged | OPF_converged | name | f_hz | sn_mva
0 | 2.14.6 | 2.14.0 | FALSE | FALSE |  | 50 | 1