## bus
| name | vn_kv | type | zone | in_service
0 | bus_LV_3006-11_0_4_node_0 | 0.4 | n |  | TRUE
1 | bus_LV_3006-11_0_4_node_1 | 0.4 | n |  | TRUE
2 | bus_LV_3006-11_0_4_node_3 | 0.4 | n |  | TRUE
3 | bus_LV_3006-11_0_4_node_5 | 0.4 | n |  | TRUE
4 | bus_LV_3006-11_0_4_node_4 | 0.4 | n |  | TRUE
5 | bus_LV_3006-11_0_4_node_120 | 0.4 | n |  | TRUE
6 | bus_LV_3006-11_0_4_node_13 | 0.4 | n |  | TRUE
7 | bus_LV_3006-11_0_4_node_6 | 0.4 | n |  | TRUE
8 | bus_LV_3006-11_0_4_node_7 | 0.4 | n |  | TRUE
9 | bus_LV_3006-11_0_4_node_8 | 0.4 | n |  | TRUE
10 | bus_LV_3006-11_0_4_node_9 | 0.4 | n |  | TRUE
11 | bus_LV_3006-11_0_4_node_10 | 0.4 | n |  | TRUE
12 | bus_LV_3006-11_0_4_node_15 | 0.4 | n |  | TRUE
13 | bus_LV_3006-11_0_4_node_11 | 0.4 | n |  | TRUE
14 | bus_LV_3006-11_0_4_node_12 | 0.4 | n |  | TRUE
15 | bus_LV_3006-11_0_4_node_14 | 0.4 | n |  | TRUE
16 | bus_LV_3006-11_0_4_node_16 | 0.4 | n |  | TRUE
17 | bus_LV_3006-11_0_4_node_54 | 0.4 | n |  | TRUE
18 | bus_LV_3006-11_0_4_node_55 | 0.4 | n |  | TRUE
19 | bus_LV_3006-11_0_4_node_56 | 0.4 | n |  | TRUE
20 | bus_LV_3006-11_0_4_node_57 | 0.4 | n |  | TRUE
21 | bus_LV_3006-11_0_4_node_97 | 0.4 | n |  | TRUE
22 | bus_LV_3006-11_0_4_node_58 | 0.4 | n |  | TRUE
23 | bus_LV_3006-11_0_4_node_59 | 0.4 | n |  | TRUE
24 | bus_LV_3006-11_0_4_node_65 | 0.4 | n |  | TRUE
25 | bus_LV_3006-11_0_4_node_60 | 0.4 | n |  | TRUE
26 | bus_LV_3006-11_0_4_node_61 | 0.4 | n |  | TRUE
27 | bus_LV_3006-11_0_4_node_63 | 0.4 | n |  | TRUE
28 | bus_LV_3006-11_0_4_node_94 | 0.4 | n |  | TRUE
29 | bus_LV_3006-11_0_4_node_66 | 0.4 | n |  | TRUE
30 | bus_LV_3006-11_0_4_node_122 | 0.4 | n |  | TRUE
31 | bus_LV_3006-11_0_4_node_75 | 0.4 | n |  | TRUE
32 | bus_LV_3006-11_0_4_node_98 | 0.4 | n |  | TRUE
33 | bus_LV_3006-11_0_4_node_99 | 0.4 | n |  | TRUE
34 | bus_LV_3006-11_0_4_node_127 | 0.4 | n |  | TRUE
35 | bus_LV_3006-11_0_4_node_125 | 0.4 | n |  | TRUE
36 | bus_LV_3006-11_0_4_node_100 | 0.4 | n |  | TRUE
37 | bus_LV_3006-11_0_4_node_101 | 0.4 | n |  | TRUE
38 | bus_LV_3006-11_0_4_node_102 | 0.4 | n |  | TRUE
39 | bus_LV_3006-11_0_4_node_103 | 0.4 | n |  | TRUE
40 | bus_LV_3006-11_0_4_node_104 | 0.4 | n |  | TRUE
41 | bus_LV_3006-11_0_4_node_105 | 0.4 | n |  | TRUE
42 | bus_LV_3006-11_0_4_node_106 | 0.4 | n |  | TRUE
43 | bus_LV_3006-11_0_4_node_110 | 0.4 | n |  | TRUE
44 | bus_LV_3006-11_0_4_node_112 | 0.4 | n |  | TRUE
45 | bus_LV_3006-11_0_4_node_116 | 0.4 | n |  | TRUE
46 | bus_LV_3006-11_0_4_node_107 | 0.4 | n |  | TRUE
47 | bus_LV_3006-11_0_4_node_108 | 0.4 | n |  | TRUE
48 | bus_LV_3006-11_0_4_node_109 | 0.4 | n |  | TRUE
49 | bus_LV_3006-11_0_4_node_111 | 0.4 | n |  | TRUE
50 | bus_LV_3006-11_0_4_node_119 | 0.4 | n |  | TRUE
51 | bus_LV_3006-11_0_4_node_113 | 0.4 | n |  | TRUE
52 | bus_LV_3006-11_0_4_node_115 | 0.4 | n |  | TRUE
53 | bus_LV_3006-11_0_4_node_114 | 0.4 | n |  | TRUE
54 | bus_LV_3006-11_0_4_node_117 | 0.4 | n |  | TRUE
55 | bus_LV_3006-11_0_4_node_121 | 0.4 | n |  | TRUE
56 | bus_LV_3006-11_0_4_node_118 | 0.4 | n |  | TRUE
57 | bus_LV_3006-11_0_4_node_126 | 0.4 | n |  | TRUE
58 | bus_MV_39_0_node_33 | 20 | n |  | TRUE

## load
| name | bus | p_mw | q_mvar | const_z_percent | const_i_percent | sn_mva | scaling | in_service | type
0 | LV_3006-11_0_4_load_0 | 0 | 0.0031714 | 0.00079483 | 0 | 0 |  | 1 | TRUE | wye
1 | LV_3006-11_0_4_load_1 | 1 | 0.021748 | 0.0054504 | 0 | 0 |  | 1 | TRUE | wye
2 | LV_3006-11_0_4_load_5 | 3 | 0.011617 | 0.0029116 | 0 | 0 |  | 1 | TRUE | wye
3 | LV_3006-11_0_4_load_120 | 5 | 0.001087 | 0.00027244 | 0 | 0 |  | 1 | TRUE | wye
4 | LV_3006-11_0_4_load_6 | 7 | 0.00035502 | 8.8976e-05 | 0 | 0 |  | 1 | TRUE | wye
5 | LV_3006-11_0_4_load_7 | 8 | 0.00047076 | 0.00011798 | 0 | 0 |  | 1 | TRUE | wye
6 | LV_3006-11_0_4_load_8 | 9 | 0.00043515 | 0.00010906 | 0 | 0 |  | 1 | TRUE | wye
7 | LV_3006-11_0_4_load_10 | 11 | 0.0096215 | 0.0024114 | 0 | 0 |  | 1 | TRUE | wye
8 | LV_3006-11_0_4_load_15 | 12 | 0.0013214 | 0.00033117 | 0 | 0 |  | 1 | TRUE | wye
9 | LV_3006-11_0_4_load_11 | 13 | 0.0042976 | 0.0010771 | 0 | 0 |  | 1 | TRUE | wye
10 | LV_3006-11_0_4_load_12 | 14 | 0.00019988 | 5.0094e-05 | 0 | 0 |  | 1 | TRUE | wye
11 | LV_3006-11_0_4_load_14 | 15 | 0.0011368 | 0.00028491 | 0 | 0 |  | 1 | TRUE | wye
12 | LV_3006-11_0_4_load_16 | 16 | 0.00054338 | 0.00013618 | 0 | 0 |  | 1 | TRUE | wye
13 | LV_3006-11_0_4_load_54 | 17 | 0.00089757 | 0.00022495 | 0 | 0 |  | 1 | TRUE | wye
14 | LV_3006-11_0_4_load_55 | 18 | 0.0026787 | 0.00067135 | 0 | 0 |  | 1 | TRUE | wye
15 | LV_3006-11_0_4_load_56 | 19 | 0.0077887 | 0.001952 | 0 | 0 |  | 1 | TRUE | wye
16 | LV_3006-11_0_4_load_57 | 20 | 0.0016397 | 0.00041095 | 0 | 0 |  | 1 | TRUE | wye
17 | LV_3006-11_0_4_load_58 | 22 | 0.0010091 | 0.00025292 | 0 | 0 |  | 1 | TRUE | wye
18 | LV_3006-11_0_4_load_59 | 23 | 0.0016964 | 0.00042517 | 0 | 0 |  | 1 | TRUE | wye
19 | LV_3006-11_0_4_load_65 | 24 | 0.001197 | 0.0003 | 0 | 0 |  | 1 | TRUE | wye
20 | LV_3006-11_0_4_load_60 | 25 | 0.00055404 | 0.00013885 | 0 | 0 |  | 1 | TRUE | wye
21 | LV_3006-11_0_4_load_61 | 26 | 6.6085e-05 | 1.6563e-05 | 0 | 0 |  | 1 | TRUE | wye
22 | LV_3006-11_0_4_load_63 | 27 | 0.00021433 | 5.3716e-05 | 0 | 0 |  | 1 | TRUE | wye
23 | LV_3006-11_0_4_load_94 | 28 | 0.00034549 | 8.6588e-05 | 0 | 0 |  | 1 | TRUE | wye
24 | LV_3006-11_0_4_load_66 | 29 | 0.0005047 | 0.00012649 | 0 | 0 |  | 1 | TRUE | wye
25 | LV_3006-11_0_4_load_75 | 31 | 9.4478e-05 | 2.3679e-05 | 0 | 0 |  | 1 | TRUE | wye
26 | LV_3006-11_0_4_load_99 | 33 | 0.0017502 | 0.00043864 | 0 | 0 |  | 1 | TRUE | wye
27 | LV_3006-11_0_4_load_127 | 34 | 0.0016324 | 0.00040912 | 0 | 0 |  | 1 | TRUE | wye
28 | LV_3006-11_0_4_load_125 | 35 | 0.00028787 | 7.2148e-05 | 0 | 0 |  | 1 | TRUE | wye
29 | LV_3006-11_0_4_load_100 | 36 | 0.0025876 | 0.00064851 | 0 | 0 |  | 1 | TRUE | wye
30 | LV_3006-11_0_4_load_101 | 37 | 0.0021675 | 0.00054322 | 0 | 0 |  | 1 | TRUE | wye
31 | LV_3006-11_0_4_load_105 | 41 | 0.0043641 | 0.0010937 | 0 | 0 |  | 1 | TRUE | wye
32 | LV_3006-11_0_4_load_106 | 42 | 0.00043312 | 0.00010855 | 0 | 0 |  | 1 | TRUE | wye
33 | LV_3006-11_0_4_load_110 | 43 | 0.0015358 | 0.00038491 | 0 | 0 |  | 1 | TRUE | wye
34 | LV_3006-11_0_4_load_112 | 44 | 0.00064465 | 0.00016156 | 0 | 0 |  | 1 | TRUE | wye
35 | LV_3006-11_0_4_load_116 | 45 | 0.00079737 | 0.00019984 | 0 | 0 |  | 1 | TRUE | wye
36 | LV_3006-11_0_4_load_107 | 46 | 0.00069934 | 0.00017527 | 0 | 0 |  | 1 | TRUE | wye
37 | LV_3006-11_0_4_load_108 | 47 | 0.00099613 | 0.00024965 | 0 | 0 |  | 1 | TRUE | wye
38 | LV_3006-11_0_4_load_109 | 48 | 0.00053837 | 0.00013493 | 0 | 0 |  | 1 | TRUE | wye
39 | LV_3006-11_0_4_load_111 | 49 | 0.000535 | 0.00013408 | 0 | 0 |  | 1 | TRUE | wye
40 | LV_3006-11_0_4_load_119 | 50 | 0.0013469 | 0.00033756 | 0 | 0 |  | 1 | TRUE | wye
41 | LV_3006-11_0_4_load_113 | 51 | 0.0010412 | 0.00026095 | 0 | 0 |  | 1 | TRUE | wye
42 | LV_3006-11_0_4_load_115 | 52 | 0.0010123 | 0.00025371 | 0 | 0 |  | 1 | TRUE | wye
43 | LV_3006-11_0_4_load_114 | 53 | 0.00070036 | 0.00017553 | 0 | 0 |  | 1 | TRUE | wye
44 | LV_3006-11_0_4_load_117 | 54 | 0.00078962 | 0.0001979 | 0 | 0 |  | 1 | TRUE | wye
45 | LV_3006-11_0_4_load_121 | 55 | 0.00074844 | 0.00018758 | 0 | 0 |  | 1 | TRUE | wye
46 | LV_3006-11_0_4_load_118 | 56 | 0.00074313 | 0.00018625 | 0 | 0 |  | 1 | TRUE | wye
47 | LV_3006-11_0_4_load_126 | 57 | 0.00060976 | 0.00015282 | 0 | 0 |  | 1 | TRUE | wye

## ext_grid
| name | bus | vm_pu | va_degree | slack_weight | in_service
0 |  | 24 | 1 | 0 | 1 | TRUE

## line
| name | std_type | from_bus | to_bus | length_km | r_ohm_per_km | x_ohm_per_km | c_nf_per_km | g_us_per_km | max_i_ka | df | parallel | type | in_service
0 | LV_3006-11_0_4_line_0 | NAYY 4x150 SE | 0 | 1 | 0.027173 | 0.208 | 0.08 | 261 | 0 | 0.27 | 1 | 1 | cs | TRUE
1 | LV_3006-11_0_4_line_1 | NAYY 4x150 SE | 1 | 2 | 0.026258 | 0.208 | 0.08 | 261 | 0 | 0.27 | 1 | 1 | cs | TRUE
2 | LV_3006-11_0_4_line_2 | NAYY 4x150 SE | 2 | 3 | 0.033759 | 0.208 | 0.08 | 261 | 0 | 0.27 | 1 | 1 | cs | TRUE
3 | LV_3006-11_0_4_line_3 | NAYY 4x150 SE | 2 | 4 | 0.009335 | 0.208 | 0.08 | 261 | 0 | 0.27 | 1 | 1 | cs | TRUE
4 | LV_3006-11_0_4_line_4 | NAYY 4x150 SE | 3 | 6 | 0.044534 | 0.208 | 0.08 | 261 | 0 | 0.27 | 1 | 1 | cs | TRUE
5 | LV_3006-11_0_4_line_5 | NAYY 4x150 SE | 4 | 5 | 0.092212 | 0.208 | 0.08 | 261 | 0 | 0.27 | 1 | 2 | cs | TRUE
6 | LV_3006-11_0_4_line_6 | NAYY 4x150 SE | 5 | 56 | 0.053 | 0.208 | 0.08 | 261 | 0 | 0.27 | 1 | 3 | cs | TRUE
7 | LV_3006-11_0_4_line_7 | NAYY 4x150 SE | 6 | 11 | 0.0037036 | 0.208 | 0.08 | 261 | 0 | 0.27 | 1 | 1 | cs | TRUE
8 | LV_3006-11_0_4_line_8 | NAYY 4x150 SE | 6 | 13 | 0.019434 | 0.208 | 0.08 | 261 | 0 | 0.27 | 1 | 1 | cs | TRUE
9 | LV_3006-11_0_4_line_9 | NAYY 4x150 SE | 7 | 8 | 0.015011 | 0.208 | 0.08 | 261 | 0 | 0.27 | 1 | 1 | cs | TRUE
10 | LV_3006-11_0_4_line_10 | NAYY 4x150 SE | 7 | 9 | 0.11887 | 0.208 | 0.08 | 261 | 0 | 0.27 | 1 | 1 | cs | TRUE
11 | LV_3006-11_0_4_line_11 | NAYY 4x150 SE | 8 | 10 | 0.10845 | 0.208 | 0.08 | 261 | 0 | 0.27 | 1 | 1 | cs | TRUE
12 | LV_3006-11_0_4_line_12 | NAYY 4x150 SE | 9 | 11 | 0.011801 | 0.208 | 0.08 | 261 | 0 | 0.27 | 1 | 1 | cs | TRUE
13 | LV_3006-11_0_4_line_13 | NAYY 4x150 SE | 10 | 12 | 0.072879 | 0.208 | 0.08 | 261 | 0 | 0.27 | 1 | 1 | cs | TRUE
14 | LV_3006-11_0_4_line_14 | NAYY 4x150 SE | 12 | 16 | 0.10833 | 0.208 | 0.08 | 261 | 0 | 0.27 | 1 | 1 | cs | TRUE
15 | LV_3006-11_0_4_line_15 | NAYY 4x150 SE | 13 | 14 | 0.039827 | 0.208 | 0.08 | 261 | 0 | 0.27 | 1 | 1 | cs | TRUE
16 | LV_3006-11_0_4_line_16 | NAYY 4x150 SE | 14 | 15 | 0.19332 | 0.208 | 0.08 | 261 | 0 | 0.27 | 1 | 1 | cs | TRUE
17 | LV_3006-11_0_4_line_17 | NAYY 4x150 SE | 17 | 18 | 0.011098 | 0.208 | 0.08 | 261 | 0 | 0.27 | 1 | 1 | cs | TRUE
18 | LV_3006-11_0_4_line_18 | NAYY 4x150 SE | 17 | 19 | 0.0093868 | 0.208 | 0.08 | 261 | 0 | 0.27 | 1 | 1 | cs | TRUE
19 | LV_3006-11_0_4_line_19 | NAYY 4x150 SE | 18 | 20 | 0.038448 | 0.208 | 0.08 | 261 | 0 | 0.27 | 1 | 1 | cs | TRUE
20 | LV_3006-11_0_4_line_20 | NAYY 4x150 SE | 19 | 21 | 0.18066 | 0.208 | 0.08 | 261 | 0 | 0.27 | 1 | 1 | cs | TRUE
21 | LV_3006-11_0_4_line_21 | NAYY 4x150 SE | 20 | 22 | 0.094018 | 0.208 | 0.08 | 261 | 0 | 0.27 | 1 | 1 | cs | TRUE
22 | LV_3006-11_0_4_line_22 | NAYY 4x150 SE | 21 | 32 | 0.11032 | 0.208 | 0.08 | 261 | 0 | 0.27 | 1 | 1 | cs | TRUE
23 | LV_3006-11_0_4_line_23 | NAYY 4x150 SE | 21 | 33 | 0.047512 | 0.208 | 0.08 | 261 | 0 | 0.27 | 1 | 1 | cs | TRUE
24 | LV_3006-11_0_4_line_24 | NAYY 4x150 SE | 21 | 27 | 0.13575 | 0.208 | 0.08 | 261 | 0 | 0.27 | 1 | 1 | cs | TRUE
25 | LV_3006-11_0_4_line_25 | NAYY 4x150 SE | 22 | 23 | 0.0028309 | 0.208 | 0.08 | 261 | 0 | 0.27 | 1 | 1 | cs | TRUE
26 | LV_3006-11_0_4_line_26 | NAYY 4x150 SE | 23 | 24 | 0.194 | 0.208 | 0.08 | 261 | 0 | 0.27 | 1 | 1 | cs | TRUE
27 | LV_3006-11_0_4_line_27 | NAYY 4x150 SE | 24 | 29 | 0.027369 | 0.208 | 0.08 | 261 | 0 | 0.27 | 1 | 3 | cs | TRUE
28 | LV_3006-11_0_4_line_28 | NAYY 4x150 SE | 25 | 26 | 0.0062222 | 0.208 | 0.08 | 261 | 0 | 0.27 | 1 | 1 | cs | TRUE
29 | LV_3006-11_0_4_line_29 | NAYY 4x150 SE | 26 | 27 | 0.022409 | 0.208 | 0.08 | 261 | 0 | 0.27 | 1 | 1 | cs | TRUE
30 | LV_3006-11_0_4_line_30 | NAYY 4x150 SE | 27 | 28 | 0.20326 | 0.208 | 0.08 | 261 | 0 | 0.27 | 1 | 1 | cs | TRUE
31 | LV_3006-11_0_4_line_31 | NAYY 4x150 SE | 28 | 31 | 0.32609 | 0.208 | 0.08 | 261 | 0 | 0.27 | 1 | 1 | cs | TRUE
32 | LV_3006-11_0_4_line_32 | NAYY 4x150 SE | 29 | 30 | 0.02604 | 0.208 | 0.08 | 261 | 0 | 0.27 | 1 | 3 | cs | TRUE
33 | LV_3006-11_0_4_line_33 | NAYY 4x150 SE | 30 | 55 | 0.032768 | 0.208 | 0.08 | 261 | 0 | 0.27 | 1 | 3 | cs | TRUE
34 | LV_3006-11_0_4_line_34 | NAYY 4x150 SE | 32 | 34 | 0.021026 | 0.208 | 0.08 | 261 | 0 | 0.27 | 1 | 1 | cs | TRUE
35 | LV_3006-11_0_4_line_35 | NAYY 4x150 SE | 32 | 35 | 0.13319 | 0.208 | 0.08 | 261 | 0 | 0.27 | 1 | 1 | cs | TRUE
36 | LV_3006-11_0_4_line_36 | NAYY 4x150 SE | 35 | 57 | 0.020825 | 0.208 | 0.08 | 261 | 0 | 0.27 | 1 | 1 | cs | TRUE
37 | LV_3006-11_0_4_line_37 | NAYY 4x150 SE | 36 | 37 | 0.034709 | 0.208 | 0.08 | 261 | 0 | 0.27 | 1 | 3 | cs | TRUE
38 | LV_3006-11_0_4_line_38 | NAYY 4x150 SE | 36 | 38 | 0.12453 | 0.208 | 0.08 | 261 | 0 | 0.27 | 1 | 3 | cs | TRUE
39 | LV_3006-11_0_4_line_39 | NAYY 4x150 SE | 37 | 39 | 0.048858 | 0.208 | 0.08 | 261 | 0 | 0.27 | 1 | 3 | cs | TRUE
40 | LV_3006-11_0_4_line_40 | NAYY 4x150 SE | 38 | 40 | 0.003318 | 0.208 | 0.08 | 261 | 0 | 0.27 | 1 | 3 | cs | TRUE
41 | LV_3006-11_0_4_line_41 | NAYY 4x150 SE | 39 | 41 | 0.0403 | 0.208 | 0.08 | 261 | 0 | 0.27 | 1 | 1 | cs | TRUE
42 | LV_3006-11_0_4_line_42 | NAYY 4x150 SE | 39 | 42 | 0.018008 | 0.208 | 0.08 | 261 | 0 | 0.27 | 1 | 3 | cs | TRUE
43 | LV_3006-11_0_4_line_43 | NAYY 4x150 SE | 40 | 43 | 0.10055 | 0.208 | 0.08 | 261 | 0 | 0.27 | 1 | 3 | cs | TRUE
44 | LV_3006-11_0_4_line_44 | NAYY 4x150 SE | 41 | 44 | 0.017423 | 0.208 | 0.08 | 261 | 0 | 0.27 | 1 | 1 | cs | TRUE
45 | LV_3006-11_0_4_line_45 | NAYY 4x150 SE | 42 | 45 | 0.012453 | 0.208 | 0.08 | 261 | 0 | 0.27 | 1 | 3 | cs | TRUE
46 | LV_3006-11_0_4_line_46 | NAYY 4x150 SE | 43 | 47 | 0.019639 | 0.208 | 0.08 | 261 | 0 | 0.27 | 1 | 3 | cs | TRUE
47 | LV_3006-11_0_4_line_47 | NAYY 4x150 SE | 44 | 51 | 0.014762 | 0.208 | 0.08 | 261 | 0 | 0.27 | 1 | 1 | cs | TRUE
48 | LV_3006-11_0_4_line_48 | NAYY 4x150 SE | 45 | 54 | 0.019329 | 0.208 | 0.08 | 261 | 0 | 0.27 | 1 | 3 | cs | TRUE
49 | LV_3006-11_0_4_line_49 | NAYY 4x150 SE | 46 | 47 | 0.053864 | 0.208 | 0.08 | 261 | 0 | 0.27 | 1 | 3 | cs | TRUE
50 | LV_3006-11_0_4_line_50 | NAYY 4x150 SE | 46 | 48 | 0.071684 | 0.208 | 0.08 | 261 | 0 | 0.27 | 1 | 3 | cs | TRUE
51 | LV_3006-11_0_4_line_51 | NAYY 4x150 SE | 48 | 49 | 0.0080683 | 0.208 | 0.08 | 261 | 0 | 0.27 | 1 | 3 | cs | TRUE
52 | LV_3006-11_0_4_line_52 | NAYY 4x150 SE | 49 | 50 | 0.01 | 0.208 | 0.08 | 261 | 0 | 0.27 | 1 | 3 | cs | TRUE
53 | LV_3006-11_0_4_line_53 | NAYY 4x150 SE | 50 | 56 | 0.0079865 | 0.208 | 0.08 | 261 | 0 | 0.27 | 1 | 3 | cs | TRUE
54 | LV_3006-11_0_4_line_54 | NAYY 4x150 SE | 51 | 52 | 0.0072889 | 0.208 | 0.08 | 261 | 0 | 0.27 | 1 | 1 | cs | TRUE
55 | LV_3006-11_0_4_line_55 | NAYY 4x150 SE | 52 | 53 | 0.0023719 | 0.208 | 0.08 | 261 | 0 | 0.27 | 1 | 1 | cs | TRUE
56 | LV_3006-11_0_4_line_56 | NAYY 4x150 SE | 54 | 55 | 0.0067972 | 0.208 | 0.08 | 261 | 0 | 0.27 | 1 | 3 | cs | TRUE

## trafo
| name | std_type | hv_bus | lv_bus | sn_mva | vn_hv_kv | vn_lv_kv | vk_percent | vkr_percent | pfe_kw | i0_percent | shift_degree | tap_side | tap_neutral | tap_min | tap_max | tap_step_percent | tap_step_degree | tap_pos | tap_phase_shifter | parallel | df | in_service
0 | LV_3006-11_0_4_trafo_65 | 0.25 MVA 20/0.4 kV | 58 | 24 | 0.25 | 20 | 0.4 | 6 | 1.44 | 0.8 | 0.32 | 150 | hv | 0 | -2 | 2 | 2.5 | 0 | 0 | FALSE | 1 | 1 | TRUE

## line_geodata
| x0 | y0 | x1 | y1 | x2 | y2 | x3 | y3 | x4 | y4 | x5 | y5 | x6 | y6 | x7 | y7 | x8 | y8 | x9 | y9 | x10 | y10 | x11 | y11 | x12 | y12 | x13 | y13 | x14 | y14 | x15 | y15 | x16 | y16
0 | 2738835.17 | 1240783.2878 | 2738844.0313 | 1240808.9755
1 | 2738842.6387 | 1240833.5892 | 2738847.8996 | 1240820.1892 | 2738844.0313 | 1240808.9755
2 | 2738842.6387 | 1240833.5892 | 2738846.1998 | 1240842.714 | 2738854.1218 | 1240852.3301 | 2738863.3455 | 1240859.2058
3 | 2738842.6387 | 1240833.5892 | 2738834.3274 | 1240829.291
4 | 2738899.0506 | 1240885.8221 | 2738863.3455 | 1240859.2058
5 | 2738834.3274 | 1240829.291 | 2738833.097 | 1240833.0545 | 2738830.7227 | 1240832.6875 | 2738827.5948 | 1240834.1379 | 2738826.6293 | 1240836.2839 | 2738816.2657 | 1240893.4925 | 2738813.5296 | 1240910.5215 | 2738813.0483 | 1240915.1588
6 | 2738816.9154 | 1240967.3833 | 2738812.8508 | 1240952.7767 | 2738810.9122 | 1240935.7384 | 2738813.0483 | 1240915.1588
7 | 2738899.0506 | 1240885.8221 | 2738902.0203 | 1240888.0352
8 | 2738899.0506 | 1240885.8221 | 2738903.1505 | 1240879.0453 | 2738909.132 | 1240874.9372 | 2738913.3397 | 1240875.5846
9 | 2739011.8758 | 1240958.6577 | 2739023.9868 | 1240966.541 | 2739024.3158 | 1240966.9946
10 | 2739011.8758 | 1240958.6577 | 2738971.7562 | 1240932.5432 | 2738918.8793 | 1240900.5993 | 2738911.4826 | 1240895.087
11 | 2739087.9704 | 1241054.7964 | 2739087.1581 | 1241053.6319 | 2739024.3158 | 1240966.9946
12 | 2738902.0203 | 1240888.0352 | 2738911.4826 | 1240895.087
13 | 2739087.9704 | 1241054.7964 | 2739099.0454 | 1241047.6718 | 2739113.1672 | 1241033.8459 | 2739137.3586 | 1241006.0992 | 2739139.3385 | 1241003.668
14 | 2739148.3285 | 1240901.574 | 2739152.8083 | 1240918.2717 | 2739156.9085 | 1240933.7372 | 2739160.1902 | 1240949.595 | 2739157.4143 | 1240964.0873 | 2739150.4626 | 1240983.753 | 2739147.3829 | 1240993.7898 | 2739139.3385 | 1241003.668
15 | 2738913.3397 | 1240875.5846 | 2738918.4257 | 1240876.3671 | 2738924.4929 | 1240877.321 | 2738928.7921 | 1240875.5979 | 2738933.7178 | 1240873.2888 | 2738938.9971 | 1240873.001 | 2738945.8826 | 1240873.5738 | 2738952.0692 | 1240874.6036
16 | 2738952.0692 | 1240874.6036 | 2738952.9582 | 1240874.7516 | 2738959.0444 | 1240874.8942 | 2738965.18 | 1240872.6024 | 2738969.3252 | 1240869.063 | 2738976.8866 | 1240866.6156 | 2738983.3811 | 1240866.7678 | 2739017.3634 | 1240871.2007 | 2739066.3817 | 1240874.7743 | 2739094.3533 | 1240875.8417 | 2739110.4452 | 1240873.183 | 2739119.8981 | 1240868.1445 | 2739121.2955 | 1240860.4926 | 2739120.6667 | 1240852.7932 | 2739119.1281 | 1240847.0452
17 | 2738537.1349 | 1240713.4121 | 2738541.9095 | 1240718.1271 | 2738546.2736 | 1240718.5777
18 | 2738530.4558 | 1240706.8164 | 2738537.1349 | 1240713.4121
19 | 2738546.2736 | 1240718.5777 | 2738557.9159 | 1240719.7799 | 2738571.617 | 1240724.2593 | 2738582.1393 | 1240730.6842
20 | 2738530.4558 | 1240706.8164 | 2738378.9954 | 1240805.2939
21 | 2738582.1393 | 1240730.6842 | 2738584.4379 | 1240732.0877 | 2738607.9486 | 1240749.5967 | 2738628.8719 | 1240760.962 | 2738649.6695 | 1240770.5785 | 2738663.5479 | 1240774.2615 | 2738664.4602 | 1240774.4288
22 | 2738378.9954 | 1240805.2939 | 2738389.7801 | 1240828.0989 | 2738399.3209 | 1240851.6868 | 2738401.7956 | 1240867.5252 | 2738407.174 | 1240880.4955 | 2738413.3755 | 1240892.8734 | 2738420.9269 | 1240906.7284
23 | 2738378.9954 | 1240805.2939 | 2738365.1371 | 1240810.798 | 2738358.727 | 1240816.1088 | 2738341.4793 | 1240833.3111
24 | 2738378.9954 | 1240805.2939 | 2738363.3957 | 1240780.7084 | 2738348.8273 | 1240755.0349 | 2738334.7338 | 1240727.8044 | 2738331.1014 | 1240720.7246 | 2738325.1374 | 1240709.1754 | 2738316.2284 | 1240685.2861
25 | 2738667.2446 | 1240774.9395 | 2738664.4602 | 1240774.4288
26 | 2738667.2446 | 1240774.9395 | 2738679.5317 | 1240777.1931 | 2738689.4441 | 1240779.0263 | 2738701.0694 | 1240782.9792 | 2738716.7972 | 1240789.7416 | 2738758.0187 | 1240811.6689 | 2738763.3651 | 1240816.5983 | 2738769.1319 | 1240823.9285 | 2738773.6821 | 1240835.0782 | 2738777.8212 | 1240850.5443 | 2738777.6642 | 1240857.2577 | 2738777.6471 | 1240864.7751 | 2738780.5442 | 1240871.2486 | 2738785.7857 | 1240880.3348 | 2738786.9214 | 1240886.756 | 2738785.9103 | 1240895.6959 | 2738784.8979 | 1240898.8981
27 | 2738784.8979 | 1240898.8981 | 2738782.0954 | 1240907.7619 | 2738783.0983 | 1240913.0678 | 2738786.4831 | 1240919.386 | 2738789.5785 | 1240923.938
28 | 2738306.2241 | 1240658.4595 | 2738308.3983 | 1240664.2895
29 | 2738308.3983 | 1240664.2895 | 2738316.2284 | 1240685.2861
30 | 2738173.4044 | 1240829.9048 | 2738316.2284 | 1240685.2861
31 | 2738173.4044 | 1240829.9048 | 2737916.3801 | 1240629.2164
32 | 2738807.045 | 1240942.5985 | 2738798.4251 | 1240936.9475 | 2738789.5785 | 1240923.938
33 | 2738807.045 | 1240942.5985 | 2738807.5863 | 1240949.206 | 2738810.3678 | 1240960.6145 | 2738815.2934 | 1240974.1418 | 2738815.2934 | 1240974.1418
34 | 2738420.9269 | 1240906.7284 | 2738425.6638 | 1240886.2429
35 | 2738420.9269 | 1240906.7284 | 2738430.726 | 1240925.3958 | 2738451.9247 | 1240966.7492 | 2738469.7381 | 1241016.3645 | 2738473.9155 | 1241028.595
36 | 2738473.9155 | 1241028.595 | 2738473.9155 | 1241028.595 | 2738484.2262 | 1241038.9448 | 2738489.0171 | 1241042.9054
37 | 2738870.7116 | 1241102.7995 | 2738863.8335 | 1241085.6544 | 2738857.7887 | 1241070.586
38 | 2738922.6582 | 1241215.936 | 2738917.5976 | 1241205.2858 | 2738880.6438 | 1241127.5517 | 2738879.2857 | 1241124.1725 | 2738870.7116 | 1241102.7995
39 | 2738839.513 | 1241025.276 | 2738841.2839 | 1241029.4434 | 2738857.7887 | 1241070.586
40 | 2738922.6582 | 1241215.936 | 2738925.9846 | 1241216.0139
41 | 2738839.513 | 1241025.276 | 2738804.0934 | 1241044.4986
42 | 2738839.513 | 1241025.276 | 2738836.7016 | 1241019.3494 | 2738833.1289 | 1241011.0474 | 2738832.0802 | 1241008.8774
43 | 2738925.9846 | 1241216.0139 | 2738921.9633 | 1241210.0812 | 2738907.4863 | 1241178.3918 | 2738891.8894 | 1241142.8396 | 2738884.0173 | 1241124.7552
44 | 2738804.0934 | 1241044.4986 | 2738788.7806 | 1241052.809
45 | 2738832.0802 | 1241008.8774 | 2738826.6614 | 1240997.6648
46 | 2738876.2301 | 1241106.7269 | 2738876.6789 | 1241107.8969 | 2738884.0173 | 1241124.7552
47 | 2738788.7806 | 1241052.809 | 2738775.8059 | 1241059.8506 | 2738775.8059 | 1241059.8506
48 | 2738826.6614 | 1240997.6648 | 2738818.251 | 1240980.2617
49 | 2738856.6015 | 1241056.569 | 2738864.153 | 1241075.2414 | 2738876.2301 | 1241106.7269
50 | 2738856.6015 | 1241056.569 | 2738849.2872 | 1241038.4831 | 2738840.1571 | 1241016.828 | 2738836.8753 | 1241009.6671 | 2738827.5545 | 1240991.0755
51 | 2738823.9385 | 1240983.8629 | 2738827.5545 | 1240991.0755
52 | 2738823.9385 | 1240983.8629 | 2738819.4566 | 1240974.9232
53 | 2738816.9154 | 1240967.3833 | 2738818.4608 | 1240972.937 | 2738819.4566 | 1240974.9232
54 | 2738769.9339 | 1241064.169 | 2738775.8059 | 1241059.8506
55 | 2738768.0231 | 1241065.5743 | 2738769.9339 | 1241064.169
56 | 2738818.251 | 1240980.2617 | 2738815.2934 | 1240974.1418

## bus_geodata
| x | y | coords
0 | 2738835.17 | 1240783.2878
1 | 2738844.0313 | 1240808.9755
2 | 2738842.6387 | 1240833.5892
3 | 2738863.3455 | 1240859.2058
4 | 2738834.3274 | 1240829.291
5 | 2738813.0483 | 1240915.1588
6 | 2738899.0506 | 1240885.8221
7 | 2739011.8758 | 1240958.6577
8 | 2739024.3158 | 1240966.9946
9 | 2738911.4826 | 1240895.087
10 | 2739087.9704 | 1241054.7964
11 | 2738902.0203 | 1240888.0352
12 | 2739139.3385 | 1241003.668
13 | 2738913.3397 | 1240875.5846
14 | 2738952.0692 | 1240874.6036
15 | 2739119.1281 | 1240847.0452
16 | 2739148.3285 | 1240901.574
17 | 2738537.1349 | 1240713.4121
18 | 2738546.2736 | 1240718.5777
19 | 2738530.4558 | 1240706.8164
20 | 2738582.1393 | 1240730.6842
21 | 2738378.9954 | 1240805.2939
22 | 2738664.4602 | 1240774.4288
23 | 2738667.2446 | 1240774.9395
24 | 2738784.8979 | 1240898.8981
25 | 2738306.2241 | 1240658.4595
26 | 2738308.3983 | 1240664.2895
27 | 2738316.2284 | 1240685.2861
28 | 2738173.4044 | 1240829.9048
29 | 2738789.5785 | 1240923.938
30 | 2738807.045 | 1240942.5985
31 | 2737916.3801 | 1240629.2164
32 | 2738420.9269 | 1240906.7284
33 | 2738341.4793 | 1240833.3111
34 | 2738425.6638 | 1240886.2429
35 | 2738473.9155 | 1241028.595
36 | 2738870.7116 | 1241102.7995
37 | 2738857.7887 | 1241070.586
38 | 2738922.6582 | 1241215.936
39 | 2738839.513 | 1241025.276
40 | 2738925.9846 | 1241216.0139
41 | 2738804.0934 | 1241044.4986
42 | 2738832.0802 | 1241008.8774
43 | 2738884.0173 | 1241124.7552
44 | 2738788.7806 | 1241052.809
45 | 2738826.6614 | 1240997.6648
46 | 2738856.6015 | 1241056.569
47 | 2738876.2301 | 1241106.7269
48 | 2738827.5545 | 1240991.0755
49 | 2738823.9385 | 1240983.8629
50 | 2738819.4566 | 1240974.9232
51 | 2738775.8059 | 1241059.8506
52 | 2738769.9339 | 1241064.169
53 | 2738768.0231 | 1241065.5743
54 | 2738818.251 | 1240980.2617
55 | 2738815.2934 | 1240974.1418
56 | 2738816.9154 | 1240967.3833
57 | 2738489.0171 | 1241042.9054
58 | 2738807.045 | 1240942.5985

## line_std_types
| c_nf_per_km | r_ohm_per_km | x_ohm_per_km | max_i_ka | type | q_mm2 | alpha | voltage_rating
NAYY 4x50 SE | 210 | 0.642 | 0.083 | 0.142 | cs | 50 | 0.00403 | LV
NAYY 4x120 SE | 264 | 0.225 | 0.08 | 0.242 | cs | 120 | 0.00403 | LV
NAYY 4x150 SE | 261 | 0.208 | 0.08 | 0.27 | cs | 150 | 0.00403 | LV
NA2XS2Y 1x95 RM/25 12/20 kV | 216 | 0.313 | 0.132 | 0.252 | cs | 95 | 0.00403 | MV
NA2XS2Y 1x185 RM/25 12/20 kV | 273 | 0.161 | 0.117 | 0.362 | cs | 185 | 0.00403 | MV
NA2XS2Y 1x240 RM/25 12/20 kV | 304 | 0.122 | 0.112 | 0.421 | cs | 240 | 0.00403 | MV
NA2XS2Y 1x95 RM/25 6/10 kV | 315 | 0.313 | 0.123 | 0.249 | cs | 95 | 0.00403 | MV
NA2XS2Y 1x185 RM/25 6/10 kV | 406 | 0.161 | 0.11 | 0.358 | cs | 185 | 0.00403 | MV
NA2XS2Y 1x240 RM/25 6/10 kV | 456 | 0.122 | 0.105 | 0.416 | cs | 240 | 0.00403 | MV
NA2XS2Y 1x150 RM/25 12/20 kV | 250 | 0.206 | 0.116 | 0.319 | cs | 150 | 0.00403 | MV
NA2XS2Y 1x120 RM/25 12/20 kV | 230 | 0.253 | 0.119 | 0.283 | cs | 120 | 0.00403 | MV
NA2XS2Y 1x70 RM/25 12/20 kV | 190 | 0.443 | 0.132 | 0.22 | cs | 70 | 0.00403 | MV
NA2XS2Y 1x150 RM/25 6/10 kV | 360 | 0.206 | 0.11 | 0.315 | cs | 150 | 0.00403 | MV
NA2XS2Y 1x120 RM/25 6/10 kV | 340 | 0.253 | 0.113 | 0.28 | cs | 120 | 0.00403 | MV
NA2XS2Y 1x70 RM/25 6/10 kV | 280 | 0.443 | 0.123 | 0.217 | cs | 70 | 0.00403 | MV
N2XS(FL)2Y 1x120 RM/35 64/110 kV | 112 | 0.153 | 0.166 | 0.366 | cs | 120 | 0.00393 | HV
N2XS(FL)2Y 1x185 RM/35 64/110 kV | 125 | 0.099 | 0.156 | 0.457 | cs | 185 | 0.00393 | HV
N2XS(FL)2Y 1x240 RM/35 64/110 kV | 135 | 0.075 | 0.149 | 0.526 | cs | 240 | 0.00393 | HV
N2XS(FL)2Y 1x300 RM/35 64/110 kV | 144 | 0.06 | 0.144 | 0.588 | cs | 300 | 0.00393 | HV
15-AL1/3-ST1A 0.4 | 11 | 1.8769 | 0.35 | 0.105 | ol | 16 | 0.00403 | LV
24-AL1/4-ST1A 0.4 | 11.25 | 1.2012 | 0.335 | 0.14 | ol | 24 | 0.00403 | LV
48-AL1/8-ST1A 0.4 | 12.2 | 0.5939 | 0.3 | 0.21 | ol | 48 | 0.00403 | LV
94-AL1/15-ST1A 0.4 | 13.2 | 0.306 | 0.29 | 0.35 | ol | 94 | 0.00403 | LV
34-AL1/6-ST1A 10.0 | 9.7 | 0.8342 | 0.36 | 0.17 | ol | 34 | 0.00403 | MV
48-AL1/8-ST1A 10.0 | 10.1 | 0.5939 | 0.35 | 0.21 | ol | 48 | 0.00403 | MV
70-AL1/11-ST1A 10.0 | 10.4 | 0.4132 | 0.339 | 0.29 | ol | 70 | 0.00403 | MV
94-AL1/15-ST1A 10.0 | 10.75 | 0.306 | 0.33 | 0.35 | ol | 94 | 0.00403 | MV
122-AL1/20-ST1A 10.0 | 11.1 | 0.2376 | 0.323 | 0.41 | ol | 122 | 0.00403 | MV
149-AL1/24-ST1A 10.0 | 11.25 | 0.194 | 0.315 | 0.47 | ol | 149 | 0.00403 | MV
34-AL1/6-ST1A 20.0 | 9.15 | 0.8342 | 0.382 | 0.17 | ol | 34 | 0.00403 | MV
48-AL1/8-ST1A 20.0 | 9.5 | 0.5939 | 0.372 | 0.21 | ol | 48 | 0.00403 | MV
70-AL1/11-ST1A 20.0 | 9.7 | 0.4132 | 0.36 | 0.29 | ol | 70 | 0.00403 | MV
94-AL1/15-ST1A 20.0 | 10 | 0.306 | 0.35 | 0.35 | ol | 94 | 0.00403 | MV
122-AL1/20-ST1A 20.0 | 10.3 | 0.2376 | 0.344 | 0.41 | ol | 122 | 0.00403 | MV
149-AL1/24-ST1A 20.0 | 10.5 | 0.194 | 0.337 | 0.47 | ol | 149 | 0.00403 | MV
184-AL1/30-ST1A 20.0 | 10.75 | 0.1571 | 0.33 | 0.535 | ol | 184 | 0.00403 | MV
243-AL1/39-ST1A 20.0 | 11 | 0.1188 | 0.32 | 0.645 | ol | 243 | 0.00403 | MV
48-AL1/8-ST1A 110.0 | 8 | 0.5939 | 0.46 | 0.21 | ol | 48 | 0.00403 | HV
70-AL1/11-ST1A 110.0 | 8.4 | 0.4132 | 0.45 | 0.29 | ol | 70 | 0.00403 | HV
94-AL1/15-ST1A 110.0 | 8.65 | 0.306 | 0.44 | 0.35 | ol | 94 | 0.00403 | HV
122-AL1/20-ST1A 110.0 | 8.5 | 0.2376 | 0.43 | 0.41 | ol | 122 | 0.00403 | HV
149-AL1/24-ST1A 110.0 | 8.75 | 0.194 | 0.41 | 0.47 | ol | 149 | 0.00403 | HV
184-AL1/30-ST1A 110.0 | 8.8 | 0.1571 | 0.4 | 0.535 | ol | 184 | 0.00403 | HV
243-AL1/39-ST1A 110.0 | 9 | 0.1188 | 0.39 | 0.645 | ol | 243 | 0.00403 | HV
305-AL1/39-ST1A 110.0 | 9.2 | 0.0949 | 0.38 | 0.74 | ol | 305 | 0.00403 | HV
490-AL1/64-ST1A 110.0 | 9.75 | 0.059 | 0.37 | 0.96 | ol | 490 | 0.00403 | HV
679-AL1/86-ST1A 110.0 | 9.95 | 0.042 | 0.36 | 1.15 | ol | 679 | 0.00403 | HV
490-AL1/64-ST1A 220.0 | 10 | 0.059 | 0.285 | 0.96 | ol | 490 | 0.00403 | HV
679-AL1/86-ST1A 220.0 | 11.7 | 0.042 | 0.275 | 1.15 | ol | 679 | 0.00403 | HV
490-AL1/64-ST1A 380.0 | 11 | 0.059 | 0.253 | 0.96 | ol | 490 | 0.00403 | HV
679-AL1/86-ST1A 380.0 | 14.6 | 0.042 | 0.25 | 1.15 | ol | 679 | 0.00403 | HV

## trafo_std_types
| i0_percent | pfe_kw | vkr_percent | sn_mva | vn_lv_kv | vn_hv_kv | vk_percent | shift_degree | vector_group | tap_side | tap_neutral | tap_min | tap_max | tap_step_degree | tap_step_percent | tap_phase_shifter
160 MVA 380/110 kV | 0.06 | 60 | 0.25 | 160 | 110 | 380 | 12.2 | 0 | Yy0 | hv | 0 | -9 | 9 | 0 | 1.5 | FALSE
100 MVA 220/110 kV | 0.06 | 55 | 0.26 | 100 | 110 | 220 | 12 | 0 | Yy0 | hv | 0 | -9 | 9 | 0 | 1.5 | FALSE
63 MVA 110/20 kV | 0.04 | 22 | 0.32 | 63 | 20 | 110 | 18 | 150 | YNd5 | hv | 0 | -9 | 9 | 0 | 1.5 | FALSE
40 MVA 110/20 kV | 0.05 | 18 | 0.34 | 40 | 20 | 110 | 16.2 | 150 | YNd5 | hv | 0 | -9 | 9 | 0 | 1.5 | FALSE
25 MVA 110/20 kV | 0.07 | 14 | 0.41 | 25 | 20 | 110 | 12 | 150 | YNd5 | hv | 0 | -9 | 9 | 0 | 1.5 | FALSE
63 MVA 110/10 kV | 0.04 | 22 | 0.32 | 63 | 10 | 110 | 18 | 150 | YNd5 | hv | 0 | -9 | 9 | 0 | 1.5 | FALSE
40 MVA 110/10 kV | 0.05 | 18 | 0.34 | 40 | 10 | 110 | 16.2 | 150 | YNd5 | hv | 0 | -9 | 9 | 0 | 1.5 | FALSE
25 MVA 110/10 kV | 0.07 | 14 | 0.41 | 25 | 10 | 110 | 12 | 150 | YNd5 | hv | 0 | -9 | 9 | 0 | 1.5 | FALSE
0.25 MVA 20/0.4 kV | 0.32 | 0.8 | 1.44 | 0.25 | 0.4 | 20 | 6 | 150 | Yzn5 | hv | 0 | -2 | 2 | 0 | 2.5 | FALSE
0.4 MVA 20/0.4 kV | 0.3375 | 1.35 | 1.425 | 0.4 | 0.4 | 20 | 6 | 150 | Dyn5 | hv | 0 | -2 | 2 | 0 | 2.5 | FALSE
0.63 MVA 20/0.4 kV | 0.2619 | 1.65 | 1.206 | 0.63 | 0.4 | 20 | 6 | 150 | Dyn5 | hv | 0 | -2 | 2 | 0 | 2.5 | FALSE
0.25 MVA 10/0.4 kV | 0.24 | 0.6 | 1.2 | 0.25 | 0.4 | 10 | 4 | 150 | Dyn5 | hv | 0 | -2 | 2 | 0 | 2.5 | FALSE
0.4 MVA 10/0.4 kV | 0.2375 | 0.95 | 1.325 | 0.4 | 0.4 | 10 | 4 | 150 | Dyn5 | hv | 0 | -2 | 2 | 0 | 2.5 | FALSE
0.63 MVA 10/0.4 kV | 0.1873 | 1.18 | 1.0794 | 0.63 | 0.4 | 10 | 4 | 150 | Dyn5 | hv | 0 | -2 | 2 | 0 | 2.5 | FALSE

## trafo3w_std_types
| sn_hv_mva | sn_mv_mva | sn_lv_mva | vn_hv_kv | vn_mv_kv | vn_lv_kv | vk_hv_percent | vk_mv_percent | vk_lv_percent | vkr_hv_percent | vkr_mv_percent | vkr_lv_percent | pfe_kw | i0_percent | shift_mv_degree | shift_lv_degree | vector_group | tap_side | tap_neutral | tap_min | tap_max | tap_step_percent
63/25/38 MVA 110/20/10 kV | 63 | 25 | 38 | 110 | 20 | 10 | 10.4 | 10.4 | 10.4 | 0.28 | 0.32 | 0.35 | 35 | 0.89 | 0 | 0 | YN0yn0yn0 | hv | 0 | -10 | 10 | 1.2
63/25/38 MVA 110/10/10 kV | 63 | 25 | 38 | 110 | 10 | 10 | 10.4 | 10.4 | 10.4 | 0.28 | 0.32 | 0.35 | 35 | 0.89 | 0 | 0 | YN0yn0yn0 | hv | 0 | -10 | 10 | 1.2

## fuse_std_types
| fuse_type | i_rated_a | t_avg | t_min | t_total | x_avg | x_min | x_total
HV 100A | HV 100A | 100 | 0 | [10.0, 3.64, 0.854, 0.281, 0.1, 0.0531, 0.022, 0.01] | [10.0, 4.267, 1.21, 0.403, 0.1, 0.058, 0.022, 0.01] | 0 | [300.0, 350.0, 450.0, 550.0, 700.0, 850.0, 1200.0, 1752.0] | [600.0, 700.0, 900.0, 1150.0, 1665.0, 2000.0, 3000.0, 4313.0]
HV 10A | HV 10A | 10 | 0 | [10.0, 1675.0, 0.344, 0.156, 0.1, 0.0417, 0.0171, 0.01] | [10.0, 1.3, 0.3, 0.155, 0.1, 0.0555, 0.023, 0.01] | 0 | [30.0, 32.0, 35.0, 37.0, 39.0, 50.0, 70.0, 88.0] | [60.0, 70.0, 80.0, 87.0, 94.0, 110.0, 150.0, 216.0]
HV 125A | HV 125A | 125 | 0 | [10.0, 1.82, 0.344, 0.1, 0.0467, 0.0269, 0.01] | [10.0, 2.478, 0.426, 0.1, 0.0427, 0.0211, 0.01] | 0 | [375.0, 500.0, 700.0, 925.0, 1200.0, 1500.0, 2341.0] | [750.0, 1000.0, 1500.0, 2200.0, 3000.0, 4000.0, 5765.0]
HV 160A | HV 160A | 160 | 0 | [10.0, 4.15, 1.03, 0.198, 0.1, 0.051, 0.0172, 0.01] | [10.0, 2.3, 0.734, 0.274, 0.1, 0.046, 0.0177, 0.01] | 0 | [480.0, 550.0, 700.0, 1000.0, 1260.0, 1600.0, 2500.0, 3227.0] | [960.0, 1300.0, 1700.0, 2200.0, 2996.0, 4000.0, 6000.0, 7946.0]
HV 16A | HV 16A | 16 | 0 | [10.0, 0.352, 0.164, 0.1, 0.0649, 0.0342, 0.01] | [10.0, 2.34, 0.722, 0.181, 0.1, 0.055, 0.0296, 0.01] | 0 | [48.0, 60.0, 65.0, 71.0, 80.0, 100.0, 162.0] | [96.0, 110.0, 125.0, 150.0, 168.0, 200.0, 250.0, 398.0]
HV 200A | HV 200A | 200 | 0 | [10.0, 4.267, 1.21, 0.403, 0.1, 0.058, 0.022, 0.01] | [10.0, 3.73, 1.654, 0.328, 0.1, 0.0531, 0.019, 0.01] | 0 | [600.0, 700.0, 900.0, 1150.0, 1665.0, 2000.0, 3000.0, 4313.0] | [1200.0, 1500.0, 1800.0, 2700.0, 3960.0, 5000.0, 7500.0, 10620.0]
HV 20A | HV 20A | 20 | 0 | [10.0, 1.3, 0.3, 0.155, 0.1, 0.0555, 0.023, 0.01] | [10.0, 1.3, 0.161, 0.1, 0.0611, 0.0399, 0.0141, 0.01] | 0 | [60.0, 70.0, 80.0, 87.0, 94.0, 110.0, 150.0, 216.0] | [120.0, 150.0, 200.0, 223.0, 260.0, 300.0, 450.0, 532.0]
HV 25A | HV 25A | 25 | 0 | [10.0, 2.512, 0.833, 0.299, 0.1, 0.0372, 0.0223, 0.01] | [10.0, 3.125, 0.597, 0.198, 0.1, 0.0378, 0.022, 0.01] | 0 | [75.0, 82.0, 90.0, 100.0, 124.0, 170.0, 200.0, 289.0] | [150.0, 170.0, 210.0, 250.0, 294.0, 400.0, 500.0, 711.0]
HV 31.5A | HV 31.5A | 31.5 | 0 | [10.0, 2.34, 0.722, 0.181, 0.1, 0.055, 0.0296, 0.01] | [10.0, 2.84, 0.368, 0.164, 0.1, 0.0621, 0.0378, 0.0195, 0.01] | 0 | [95.0, 110.0, 125.0, 150.0, 165.0, 200.0, 250.0, 390.0] | [189.0, 220.0, 300.0, 350.0, 393.0, 450.0, 530.0, 700.0, 960.0]
HV 40A | HV 40A | 40 | 0 | [10.0, 1.3, 0.161, 0.1, 0.0611, 0.0399, 0.0141, 0.01] | [10.0, 2.05, 0.369, 0.198, 0.1, 0.051, 0.0298, 0.01] | 0 | [120.0, 150.0, 200.0, 223.0, 260.0, 300.0, 450.0, 532.0] | [240.0, 300.0, 400.0, 450.0, 530.0, 650.0, 800.0, 1311.0]
HV 50A | HV 50A | 50 | 0 | [10.0, 3.215, 0.597, 0.198, 0.1, 0.0378, 0.022, 0.01] | [10.0, 3.64, 0.854, 0.281, 0.1, 0.0531, 0.022, 0.01] | 0 | [150.0, 170.0, 210.0, 250.0, 294.0, 400.0, 500.0, 711.0] | [300.0, 350.0, 450.0, 550.0, 700.0, 850.0, 1200.0, 1752.0]
HV 6.3A | HV 6.3A | 6.3 | 0 | [10.0, 1.39, 0.344, 0.168, 0.1, 0.056, 0.0263, 0.01] | [10.0, 1.711, 0.516, 0.198, 0.1, 0.0634, 0.0303, 0.01] | 0 | [19.0, 19.5, 20.4, 20.8, 22.0, 25.0, 32.0, 48.0] | [38.0, 40.0, 43.0, 48.0, 53.0, 60.0, 75.0, 118.0]
HV 63A | HV 63A | 63 | 0 | [10.0, 2.84, 0.368, 0.164, 0.1, 0.0621, 0.0378, 0.0195, 0.01] | [10.0, 1.82, 0.344, 0.1, 0.0467, 0.0269, 0.01] | 0 | [189.0, 220.0, 300.0, 350.0, 393.0, 450.0, 530.0, 700.0, 961.0] | [378.0, 500.0, 700.0, 934.0, 1200.0, 1500.0, 2366.0]
HV 80A | HV 80A | 80 | 0 | [10.0, 2.05, 0.369, 0.198, 0.1, 0.051, 0.0298, 0.01] | [10.0, 4.15, 1.03, 0.198, 0.1, 0.051, 0.0172, 0.01] | 0 | [240.0, 300.0, 400.0, 450.0, 530.0, 650.0, 800.0, 1311.0] | [480.0, 550.0, 700.0, 1000.0, 1260.0, 1600.0, 2500.0, 3227.0]
Siemens NH-1-100 | Siemens NH-1-100 | 100 | [5400.0, 2000.0, 400.0, 20.0, 1.0, 0.2, 0.012, 0.004] | 0 | 0 | [150.0, 190.0, 250.0, 430.0, 900.0, 1250.0, 2700.0, 3600.0] | 0 | 0
Siemens NH-1-125 | Siemens NH-1-125 | 125 | [4800.0, 120.0, 7.0, 0.1, 0.004] | 0 | 0 | [180.0, 400.0, 740.0, 2000.0, 4250.0] | 0 | 0
Siemens NH-1-16 | Siemens NH-1-16 | 16 | [4000.0, 400.0, 2.0, 0.1, 0.04, 0.01] | 0 | 0 | [26.0, 35.0, 75.0, 150.0, 200.0, 300.0] | 0 | 0
Siemens NH-1-160 | Siemens NH-1-160 | 160 | [4800.0, 120.0, 7.0, 0.1, 0.004] | 0 | 0 | [210.0, 500.0, 900.0, 2300.0, 5000.0] | 0 | 0
Siemens NH-1-25 | Siemens NH-1-25 | 25 | [4000.0, 1000.0, 10.0, 0.2, 0.02, 0.01] | 0 | 0 | [40.0, 50.0, 100.0, 210.0, 400.0, 500.0] | 0 | 0
Siemens NH-1-50 | Siemens NH-1-50 | 50 | [4000.0, 40.0, 4.0, 1.0, 0.02, 0.01] | 0 | 0 | [86.0, 200.0, 300.0, 400.0, 1000.0, 1280.0] | 0 | 0
Siemens NH-1-63 | Siemens NH-1-63 | 63 | [4000.0, 100.0, 10.0, 2.0, 0.04, 0.01] | 0 | 0 | [100.0, 200.0, 300.0, 400.0, 1000.0, 1500.0] | 0 | 0
Siemens NH-1-80 | Siemens NH-1-80 | 80 | [4800.0, 120.0, 7.0, 0.1, 0.01] | 0 | 0 | [150.58, 250.0, 450.0, 1150.0, 2470.0] | 0 | 0
Siemens NH-2-1000 | Siemens NH-2-1000 | 1000 | [4800.0, 120.0, 7.0, 0.1, 0.004] | 0 | 0 | [1900.0, 3500.0, 8400.0, 24000.0, 52000.0] | 0 | 0
Siemens NH-2-200 | Siemens NH-2-200 | 200 | [4800.0, 120.0, 7.0, 0.1, 0.004] | 0 | 0 | [280.0, 650.0, 1200.0, 3000.0, 7000.0] | 0 | 0
Siemens NH-2-224 | Siemens NH-2-224 | 224 | [4800.0, 120.0, 7.0, 0.2, 0.04, 0.004] | 0 | 0 | [400.0, 750.0, 1453.0, 3025.0, 4315.0, 7600.0] | 0 | 0
Siemens NH-2-250 | Siemens NH-2-250 | 250 | [4800.0, 120.0, 7.0, 0.1, 0.004] | 0 | 0 | [450.0, 800.0, 1650.0, 4000.0, 8500.0] | 0 | 0
Siemens NH-2-315 | Siemens NH-2-315 | 315 | [4800.0, 120.0, 7.0, 0.1, 0.004] | 0 | 0 | [550.0, 920.0, 1900.0, 5000.0, 11000.0] | 0 | 0
Siemens NH-2-355 | Siemens NH-2-355 | 355 | [4800.0, 120.0, 6.0, 0.1, 0.004] | 0 | 0 | [650.0, 1116.27, 2350.0, 5840.0, 12790.0] | 0 | 0
Siemens NH-2-400 | Siemens NH-2-400 | 400 | [4800.0, 120.0, 7.0, 0.1, 0.004] | 0 | 0 | [720.0, 1350.0, 2800.0, 6500.0, 15000.0] | 0 | 0
Siemens NH-2-425 | Siemens NH-2-425 | 425 | [4800.0, 120.0, 7.0, 0.1, 0.004] | 0 | 0 | [850.0, 1500.0, 3050.0, 7500.0, 16500.0] | 0 | 0
Siemens NH-2-630 | Siemens NH-2-630 | 630 | [4800.0, 120.0, 7.0, 0.1, 0.004] | 0 | 0 | [1200.0, 2000.0, 4800.0, 12000.0, 26000.0] | 0 | 0

## dtypes
| element | column | dtype
0 | bus | name | object
1 | bus | vn_kv | float64
2 | bus | type | object
3 | bus | zone | object
4 | bus | in_service | bool
5 | load | name | object
6 | load | bus | uint32
7 | load | p_mw | float64
8 | load | q_mvar | float64
9 | load | const_z_percent | float64
10 | load | const_i_percent | float64
11 | load | sn_mva | float64
12 | load | scaling | float64
13 | load | in_service | bool
14 | load | type | object
15 | ext_grid | name | object
16 | ext_grid | bus | uint32
17 | ext_grid | vm_pu | float64
18 | ext_grid | va_degree | float64
19 | ext_grid | slack_weight | float64
20 | ext_grid | in_service | bool
21 | line | name | object
22 | line | std_type | object
23 | line | from_bus | uint32
24 | line | to_bus | uint32
25 | line | length_km | float64
26 | line | r_ohm_per_km | float64
27 | line | x_ohm_per_km | float64
28 | line | c_nf_per_km | float64
29 | line | g_us_per_km | float64
30 | line | max_i_ka | float64
31 | line | df | float64
32 | line | parallel | uint32
33 | line | type | object
34 | line | in_service | bool
35 | trafo | name | object
36 | trafo | std_type | object
37 | trafo | hv_bus | uint32
38 | trafo | lv_bus | uint32
39 | trafo | sn_mva | float64
40 | trafo | vn_hv_kv | float64
41 | trafo | vn_lv_kv | float64
42 | trafo | vk_percent | float64
43 | trafo | vkr_percent | float64
44 | trafo | pfe_kw | float64
45 | trafo | i0_percent | float64
46 | trafo | shift_degree | float64
47 | trafo | tap_side | object
48 | trafo | tap_neutral | int32
49 | trafo | tap_min | int32
50 | trafo | tap_max | int32
51 | trafo | tap_step_percent | float64
52 | trafo | tap_step_degree | float64
53 | trafo | tap_pos | int32
54 | trafo | tap_phase_shifter | bool
55 | trafo | parallel | uint32
56 | trafo | df | float64
57 | trafo | in_service | bool
58 | line_geodata | coords | object
59 | bus_geodata | x | float64
60 | bus_geodata | y | float64
61 | bus_geodata | coords | object

## parameters
| version | format_version | converged | OPF_converged | name | f_hz | sn_mva
0 | 2.14.6 | 2.14.0 | FALSE | FALSE |  | 50 | 1