## bus
| name | vn_kv | type | zone | in_service
0 | bus_LV_3006-11_1_1_node_17 | 0.4 | n |  | TRUE
1 | bus_LV_3006-11_1_1_node_18 | 0.4 | n |  | TRUE
2 | bus_LV_3006-11_1_1_node_19 | 0.4 | n |  | TRUE
3 | bus_LV_3006-11_1_1_node_20 | 0.4 | n |  | TRUE
4 | bus_LV_3006-11_1_1_node_45 | 0.4 | n |  | TRUE
5 | bus_LV_3006-11_1_1_node_46 | 0.4 | n |  | TRUE
6 | bus_LV_3006-11_1_1_node_37 | 0.4 | n |  | TRUE
7 | bus_LV_3006-11_1_1_node_21 | 0.4 | n |  | TRUE
8 | bus_LV_3006-11_1_1_node_22 | 0.4 | n |  | TRUE
9 | bus_LV_3006-11_1_1_node_23 | 0.4 | n |  | TRUE
10 | bus_LV_3006-11_1_1_node_24 | 0.4 | n |  | TRUE
11 | bus_LV_3006-11_1_1_node_41 | 0.4 | n |  | TRUE
12 | bus_LV_3006-11_1_1_node_35 | 0.4 | n |  | TRUE
13 | bus_LV_3006-11_1_1_node_25 | 0.4 | n |  | TRUE
14 | bus_LV_3006-11_1_1_node_30 | 0.4 | n |  | TRUE
15 | bus_LV_3006-11_1_1_node_26 | 0.4 | n |  | TRUE
16 | bus_LV_3006-11_1_1_node_31 | 0.4 | n |  | TRUE
17 | bus_LV_3006-11_1_1_node_27 | 0.4 | n |  | TRUE
18 | bus_LV_3006-11_1_1_node_28 | 0.4 | n |  | TRUE
19 | bus_LV_3006-11_1_1_node_29 | 0.4 | n |  | TRUE
20 | bus_LV_3006-11_1_1_node_32 | 0.4 | n |  | TRUE
21 | bus_LV_3006-11_1_1_node_33 | 0.4 | n |  | TRUE
22 | bus_LV_3006-11_1_1_node_34 | 0.4 | n |  | TRUE
23 | bus_LV_3006-11_1_1_node_36 | 0.4 | n |  | TRUE
24 | bus_LV_3006-11_1_1_node_38 | 0.4 | n |  | TRUE
25 | bus_LV_3006-11_1_1_node_39 | 0.4 | n |  | TRUE
26 | bus_LV_3006-11_1_1_node_48 | 0.4 | n |  | TRUE
27 | bus_LV_3006-11_1_1_node_40 | 0.4 | n |  | TRUE
28 | bus_LV_3006-11_1_1_node_50 | 0.4 | n |  | TRUE
29 | bus_LV_3006-11_1_1_node_47 | 0.4 | n |  | TRUE
30 | bus_LV_3006-11_1_1_node_44 | 0.4 | n |  | TRUE
31 | bus_LV_3006-11_1_1_node_49 | 0.4 | n |  | TRUE
32 | bus_LV_3006-11_1_1_node_51 | 0.4 | n |  | TRUE
33 | bus_LV_3006-11_1_1_node_123 | 0.4 | n |  | TRUE
34 | bus_LV_3006-11_1_1_node_79 | 0.4 | n |  | TRUE
35 | bus_LV_3006-11_1_1_node_52 | 0.4 | n |  | TRUE
36 | bus_LV_3006-11_1_1_node_53 | 0.4 | n |  | TRUE
37 | bus_LV_3006-11_1_1_node_124 | 0.4 | n |  | TRUE
38 | bus_LV_3006-11_1_1_node_96 | 0.4 | n |  | TRUE
39 | bus_LV_3006-11_1_1_node_95 | 0.4 | n |  | TRUE
40 | bus_LV_3006-11_1_1_node_67 | 0.4 | n |  | TRUE
41 | bus_LV_3006-11_1_1_node_68 | 0.4 | n |  | TRUE
42 | bus_LV_3006-11_1_1_node_70 | 0.4 | n |  | TRUE
43 | bus_LV_3006-11_1_1_node_72 | 0.4 | n |  | TRUE
44 | bus_LV_3006-11_1_1_node_73 | 0.4 | n |  | TRUE
45 | bus_LV_3006-11_1_1_node_74 | 0.4 | n |  | TRUE
46 | bus_LV_3006-11_1_1_node_78 | 0.4 | n |  | TRUE
47 | bus_LV_3006-11_1_1_node_76 | 0.4 | n |  | TRUE
48 | bus_LV_3006-11_1_1_node_77 | 0.4 | n |  | TRUE
49 | bus_LV_3006-11_1_1_node_80 | 0.4 | n |  | TRUE
50 | bus_LV_3006-11_1_1_node_81 | 0.4 | n |  | TRUE
51 | bus_LV_3006-11_1_1_node_91 | 0.4 | n |  | TRUE
52 | bus_LV_3006-11_1_1_node_86 | 0.4 | n |  | TRUE
53 | bus_LV_3006-11_1_1_node_83 | 0.4 | n |  | TRUE
54 | bus_LV_3006-11_1_1_node_89 | 0.4 | n |  | TRUE
55 | bus_LV_3006-11_1_1_node_87 | 0.4 | n |  | TRUE
56 | bus_LV_3006-11_1_1_node_84 | 0.4 | n |  | TRUE
57 | bus_LV_3006-11_1_1_node_90 | 0.4 | n |  | TRUE
58 | bus_LV_3006-11_1_1_node_88 | 0.4 | n |  | TRUE
59 | bus_LV_3006-11_1_1_node_93 | 0.4 | n |  | TRUE
60 | bus_LV_3006-11_1_1_node_92 | 0.4 | n |  | TRUE
61 | bus_MV_0_node_40 | 20 | n |  | TRUE

## load
| name | bus | p_mw | q_mvar | const_z_percent | const_i_percent | sn_mva | scaling | in_service | type
0 | LV_3006-11_1_1_load_17 | 0 | 0.0005196 | 0.00013022 | 0 | 0 |  | 1 | TRUE | wye
1 | LV_3006-11_1_1_load_19 | 2 | 0.0012881 | 0.00032283 | 0 | 0 |  | 1 | TRUE | wye
2 | LV_3006-11_1_1_load_20 | 3 | 0.0009246 | 0.00023173 | 0 | 0 |  | 1 | TRUE | wye
3 | LV_3006-11_1_1_load_45 | 4 | 0.00068526 | 0.00017174 | 0 | 0 |  | 1 | TRUE | wye
4 | LV_3006-11_1_1_load_46 | 5 | 0.00098786 | 0.00024758 | 0 | 0 |  | 1 | TRUE | wye
5 | LV_3006-11_1_1_load_37 | 6 | 0.00066461 | 0.00016657 | 0 | 0 |  | 1 | TRUE | wye
6 | LV_3006-11_1_1_load_21 | 7 | 0.0028165 | 0.00070588 | 0 | 0 |  | 1 | TRUE | wye
7 | LV_3006-11_1_1_load_23 | 9 | 0.00092357 | 0.00023147 | 0 | 0 |  | 1 | TRUE | wye
8 | LV_3006-11_1_1_load_41 | 11 | 0.0021029 | 0.00052703 | 0 | 0 |  | 1 | TRUE | wye
9 | LV_3006-11_1_1_load_25 | 13 | 0.0013277 | 0.00033276 | 0 | 0 |  | 1 | TRUE | wye
10 | LV_3006-11_1_1_load_30 | 14 | 0.0013799 | 0.00034584 | 0 | 0 |  | 1 | TRUE | wye
11 | LV_3006-11_1_1_load_31 | 16 | 0.0054961 | 0.0013774 | 0 | 0 |  | 1 | TRUE | wye
12 | LV_3006-11_1_1_load_27 | 17 | 0.001763 | 0.00044185 | 0 | 0 |  | 1 | TRUE | wye
13 | LV_3006-11_1_1_load_28 | 18 | 0.0011899 | 0.00029822 | 0 | 0 |  | 1 | TRUE | wye
14 | LV_3006-11_1_1_load_29 | 19 | 0.001231 | 0.00030852 | 0 | 0 |  | 1 | TRUE | wye
15 | LV_3006-11_1_1_load_32 | 20 | 0.0010272 | 0.00025743 | 0 | 0 |  | 1 | TRUE | wye
16 | LV_3006-11_1_1_load_33 | 21 | 0.0010254 | 0.00025699 | 0 | 0 |  | 1 | TRUE | wye
17 | LV_3006-11_1_1_load_36 | 23 | 0.0010222 | 0.0002562 | 0 | 0 |  | 1 | TRUE | wye
18 | LV_3006-11_1_1_load_38 | 24 | 0.0010138 | 0.00025409 | 0 | 0 |  | 1 | TRUE | wye
19 | LV_3006-11_1_1_load_39 | 25 | 0.00094554 | 0.00023697 | 0 | 0 |  | 1 | TRUE | wye
20 | LV_3006-11_1_1_load_40 | 27 | 0.00043286 | 0.00010848 | 0 | 0 |  | 1 | TRUE | wye
21 | LV_3006-11_1_1_load_50 | 28 | 0.00072151 | 0.00018083 | 0 | 0 |  | 1 | TRUE | wye
22 | LV_3006-11_1_1_load_47 | 29 | 0.000509 | 0.00012757 | 0 | 0 |  | 1 | TRUE | wye
23 | LV_3006-11_1_1_load_49 | 31 | 0.00049005 | 0.00012282 | 0 | 0 |  | 1 | TRUE | wye
24 | LV_3006-11_1_1_load_123 | 33 | 0.00072812 | 0.00018248 | 0 | 0 |  | 1 | TRUE | wye
25 | LV_3006-11_1_1_load_52 | 35 | 0.00083174 | 0.00020845 | 0 | 0 |  | 1 | TRUE | wye
26 | LV_3006-11_1_1_load_124 | 37 | 0.0011347 | 0.00028438 | 0 | 0 |  | 1 | TRUE | wye
27 | LV_3006-11_1_1_load_96 | 38 | 0.0006497 | 0.00016283 | 0 | 0 |  | 1 | TRUE | wye
28 | LV_3006-11_1_1_load_95 | 39 | 0.00037155 | 9.3118e-05 | 0 | 0 |  | 1 | TRUE | wye
29 | LV_3006-11_1_1_load_67 | 40 | 6.7475e-05 | 1.6911e-05 | 0 | 0 |  | 1 | TRUE | wye
30 | LV_3006-11_1_1_load_68 | 41 | 0.00011086 | 2.7783e-05 | 0 | 0 |  | 1 | TRUE | wye
31 | LV_3006-11_1_1_load_72 | 43 | 0.0001835 | 4.5989e-05 | 0 | 0 |  | 1 | TRUE | wye
32 | LV_3006-11_1_1_load_73 | 44 | 0.00021656 | 5.4275e-05 | 0 | 0 |  | 1 | TRUE | wye
33 | LV_3006-11_1_1_load_78 | 46 | 0.00015532 | 3.8927e-05 | 0 | 0 |  | 1 | TRUE | wye
34 | LV_3006-11_1_1_load_76 | 47 | 0.00014838 | 3.7187e-05 | 0 | 0 |  | 1 | TRUE | wye
35 | LV_3006-11_1_1_load_81 | 50 | 0.00010044 | 2.5173e-05 | 0 | 0 |  | 1 | TRUE | wye
36 | LV_3006-11_1_1_load_91 | 51 | 0.00028836 | 7.2269e-05 | 0 | 0 |  | 1 | TRUE | wye
37 | LV_3006-11_1_1_load_86 | 52 | 0.0012011 | 0.00030102 | 0 | 0 |  | 1 | TRUE | wye
38 | LV_3006-11_1_1_load_83 | 53 | 0.00030677 | 7.6883e-05 | 0 | 0 |  | 1 | TRUE | wye
39 | LV_3006-11_1_1_load_87 | 55 | 0.00033247 | 8.3326e-05 | 0 | 0 |  | 1 | TRUE | wye
40 | LV_3006-11_1_1_load_84 | 56 | 6.7751e-05 | 1.698e-05 | 0 | 0 |  | 1 | TRUE | wye
41 | LV_3006-11_1_1_load_90 | 57 | 5.1587e-05 | 1.2929e-05 | 0 | 0 |  | 1 | TRUE | wye
42 | LV_3006-11_1_1_load_88 | 58 | 0.00079081 | 0.0001982 | 0 | 0 |  | 1 | TRUE | wye
43 | LV_3006-11_1_1_load_93 | 59 | 0.00029876 | 7.4876e-05 | 0 | 0 |  | 1 | TRUE | wye
44 | LV_3006-11_1_1_load_92 | 60 | 0.00013867 | 3.4755e-05 | 0 | 0 |  | 1 | TRUE | wye

## ext_grid
| name | bus | vm_pu | va_degree | slack_weight | in_service
0 |  | 27 | 1 | 0 | 1 | TRUE

## line
| name | std_type | from_bus | to_bus | length_km | r_ohm_per_km | x_ohm_per_km | c_nf_per_km | g_us_per_km | max_i_ka | df | parallel | type | in_service
0 | LV_3006-11_1_1_line_0 | NAYY 4x150 SE | 0 | 1 | 0.056257 | 0.208 | 0.08 | 261 | 0 | 0.27 | 1 | 1 | cs | TRUE
1 | LV_3006-11_1_1_line_1 | NAYY 4x150 SE | 1 | 2 | 0.026213 | 0.208 | 0.08 | 261 | 0 | 0.27 | 1 | 1 | cs | TRUE
2 | LV_3006-11_1_1_line_2 | NAYY 4x150 SE | 1 | 3 | 0.13326 | 0.208 | 0.08 | 261 | 0 | 0.27 | 1 | 1 | cs | TRUE
3 | LV_3006-11_1_1_line_3 | NAYY 4x150 SE | 2 | 7 | 0.027468 | 0.208 | 0.08 | 261 | 0 | 0.27 | 1 | 1 | cs | TRUE
4 | LV_3006-11_1_1_line_4 | NAYY 4x150 SE | 3 | 8 | 0.015692 | 0.208 | 0.08 | 261 | 0 | 0.27 | 1 | 1 | cs | TRUE
5 | LV_3006-11_1_1_line_5 | NAYY 4x150 SE | 4 | 5 | 0.18209 | 0.208 | 0.08 | 261 | 0 | 0.27 | 1 | 1 | cs | TRUE
6 | LV_3006-11_1_1_line_6 | NAYY 4x150 SE | 4 | 6 | 0.13557 | 0.208 | 0.08 | 261 | 0 | 0.27 | 1 | 1 | cs | TRUE
7 | LV_3006-11_1_1_line_7 | NAYY 4x150 SE | 5 | 33 | 0.017866 | 0.208 | 0.08 | 261 | 0 | 0.27 | 1 | 1 | cs | TRUE
8 | LV_3006-11_1_1_line_8 | NAYY 4x150 SE | 6 | 22 | 0.02241 | 0.208 | 0.08 | 261 | 0 | 0.27 | 1 | 1 | cs | TRUE
9 | LV_3006-11_1_1_line_9 | NAYY 4x150 SE | 8 | 9 | 0.037469 | 0.208 | 0.08 | 261 | 0 | 0.27 | 1 | 1 | cs | TRUE
10 | LV_3006-11_1_1_line_10 | NAYY 4x150 SE | 8 | 10 | 0.15693 | 0.208 | 0.08 | 261 | 0 | 0.27 | 1 | 1 | cs | TRUE
11 | LV_3006-11_1_1_line_11 | NAYY 4x150 SE | 8 | 11 | 0.18568 | 0.208 | 0.08 | 261 | 0 | 0.27 | 1 | 1 | cs | TRUE
12 | LV_3006-11_1_1_line_12 | NAYY 4x150 SE | 9 | 13 | 0.017428 | 0.208 | 0.08 | 261 | 0 | 0.27 | 1 | 1 | cs | TRUE
13 | LV_3006-11_1_1_line_13 | NAYY 4x150 SE | 10 | 14 | 0.0373 | 0.208 | 0.08 | 261 | 0 | 0.27 | 1 | 1 | cs | TRUE
14 | LV_3006-11_1_1_line_14 | NAYY 4x150 SE | 11 | 12 | 0.11262 | 0.208 | 0.08 | 261 | 0 | 0.27 | 1 | 1 | cs | TRUE
15 | LV_3006-11_1_1_line_15 | NAYY 4x150 SE | 12 | 25 | 0.014975 | 0.208 | 0.08 | 261 | 0 | 0.27 | 1 | 1 | cs | TRUE
16 | LV_3006-11_1_1_line_16 | NAYY 4x150 SE | 12 | 21 | 0.014112 | 0.208 | 0.08 | 261 | 0 | 0.27 | 1 | 1 | cs | TRUE
17 | LV_3006-11_1_1_line_17 | NAYY 4x150 SE | 13 | 15 | 0.0095297 | 0.208 | 0.08 | 261 | 0 | 0.27 | 1 | 1 | cs | TRUE
18 | LV_3006-11_1_1_line_18 | NAYY 4x150 SE | 14 | 16 | 0.013034 | 0.208 | 0.08 | 261 | 0 | 0.27 | 1 | 1 | cs | TRUE
19 | LV_3006-11_1_1_line_19 | NAYY 4x150 SE | 15 | 17 | 0.021366 | 0.208 | 0.08 | 261 | 0 | 0.27 | 1 | 1 | cs | TRUE
20 | LV_3006-11_1_1_line_20 | NAYY 4x150 SE | 15 | 18 | 0.0347 | 0.208 | 0.08 | 261 | 0 | 0.27 | 1 | 1 | cs | TRUE
21 | LV_3006-11_1_1_line_21 | NAYY 4x150 SE | 18 | 19 | 0.16331 | 0.208 | 0.08 | 261 | 0 | 0.27 | 1 | 1 | cs | TRUE
22 | LV_3006-11_1_1_line_22 | NAYY 4x150 SE | 20 | 21 | 0.017814 | 0.208 | 0.08 | 261 | 0 | 0.27 | 1 | 1 | cs | TRUE
23 | LV_3006-11_1_1_line_23 | NAYY 4x150 SE | 20 | 22 | 0.038973 | 0.208 | 0.08 | 261 | 0 | 0.27 | 1 | 1 | cs | TRUE
24 | LV_3006-11_1_1_line_24 | NAYY 4x150 SE | 22 | 23 | 0.013625 | 0.208 | 0.08 | 261 | 0 | 0.27 | 1 | 1 | cs | TRUE
25 | LV_3006-11_1_1_line_25 | NAYY 4x150 SE | 22 | 24 | 0.018854 | 0.208 | 0.08 | 261 | 0 | 0.27 | 1 | 1 | cs | TRUE
26 | LV_3006-11_1_1_line_26 | NAYY 4x150 SE | 24 | 26 | 0.013121 | 0.208 | 0.08 | 261 | 0 | 0.27 | 1 | 1 | cs | TRUE
27 | LV_3006-11_1_1_line_27 | NAYY 4x150 SE | 25 | 27 | 0.041412 | 0.208 | 0.08 | 261 | 0 | 0.27 | 1 | 1 | cs | TRUE
28 | LV_3006-11_1_1_line_28 | NAYY 4x150 SE | 26 | 28 | 0.030516 | 0.208 | 0.08 | 261 | 0 | 0.27 | 1 | 1 | cs | TRUE
29 | LV_3006-11_1_1_line_29 | NAYY 4x150 SE | 26 | 29 | 0.017839 | 0.208 | 0.08 | 261 | 0 | 0.27 | 1 | 1 | cs | TRUE
30 | LV_3006-11_1_1_line_30 | NAYY 4x150 SE | 29 | 30 | 0.013596 | 0.208 | 0.08 | 261 | 0 | 0.27 | 1 | 1 | cs | TRUE
31 | LV_3006-11_1_1_line_31 | NAYY 4x150 SE | 30 | 31 | 0.031503 | 0.208 | 0.08 | 261 | 0 | 0.27 | 1 | 1 | cs | TRUE
32 | LV_3006-11_1_1_line_32 | NAYY 4x150 SE | 31 | 32 | 0.20629 | 0.208 | 0.08 | 261 | 0 | 0.27 | 1 | 1 | cs | TRUE
33 | LV_3006-11_1_1_line_33 | NAYY 4x150 SE | 32 | 35 | 0.10449 | 0.208 | 0.08 | 261 | 0 | 0.27 | 1 | 1 | cs | TRUE
34 | LV_3006-11_1_1_line_34 | NAYY 4x150 SE | 32 | 36 | 0.027896 | 0.208 | 0.08 | 261 | 0 | 0.27 | 1 | 1 | cs | TRUE
35 | LV_3006-11_1_1_line_35 | NAYY 4x150 SE | 33 | 34 | 0.079452 | 0.208 | 0.08 | 261 | 0 | 0.27 | 1 | 1 | cs | TRUE
36 | LV_3006-11_1_1_line_36 | NAYY 4x150 SE | 34 | 51 | 0.0058652 | 0.208 | 0.08 | 261 | 0 | 0.27 | 1 | 1 | cs | TRUE
37 | LV_3006-11_1_1_line_37 | NAYY 4x150 SE | 34 | 48 | 0.12428 | 0.208 | 0.08 | 261 | 0 | 0.27 | 1 | 1 | cs | TRUE
38 | LV_3006-11_1_1_line_38 | NAYY 4x150 SE | 36 | 37 | 0.027114 | 0.208 | 0.08 | 261 | 0 | 0.27 | 1 | 1 | cs | TRUE
39 | LV_3006-11_1_1_line_39 | NAYY 4x150 SE | 36 | 38 | 0.079224 | 0.208 | 0.08 | 261 | 0 | 0.27 | 1 | 1 | cs | TRUE
40 | LV_3006-11_1_1_line_40 | NAYY 4x150 SE | 38 | 39 | 0.034865 | 0.208 | 0.08 | 261 | 0 | 0.27 | 1 | 1 | cs | TRUE
41 | LV_3006-11_1_1_line_41 | NAYY 4x150 SE | 40 | 41 | 0.015827 | 0.208 | 0.08 | 261 | 0 | 0.27 | 1 | 1 | cs | TRUE
42 | LV_3006-11_1_1_line_42 | NAYY 4x150 SE | 41 | 42 | 0.10388 | 0.208 | 0.08 | 261 | 0 | 0.27 | 1 | 1 | cs | TRUE
43 | LV_3006-11_1_1_line_43 | NAYY 4x150 SE | 42 | 43 | 0.095912 | 0.208 | 0.08 | 261 | 0 | 0.27 | 1 | 1 | cs | TRUE
44 | LV_3006-11_1_1_line_44 | NAYY 4x150 SE | 42 | 44 | 0.091007 | 0.208 | 0.08 | 261 | 0 | 0.27 | 1 | 1 | cs | TRUE
45 | LV_3006-11_1_1_line_45 | NAYY 4x150 SE | 42 | 45 | 0.13345 | 0.208 | 0.08 | 261 | 0 | 0.27 | 1 | 1 | cs | TRUE
46 | LV_3006-11_1_1_line_46 | NAYY 4x150 SE | 45 | 46 | 0.069564 | 0.208 | 0.08 | 261 | 0 | 0.27 | 1 | 1 | cs | TRUE
47 | LV_3006-11_1_1_line_47 | NAYY 4x150 SE | 46 | 47 | 0.026044 | 0.208 | 0.08 | 261 | 0 | 0.27 | 1 | 1 | cs | TRUE
48 | LV_3006-11_1_1_line_48 | NAYY 4x150 SE | 47 | 48 | 0.087468 | 0.208 | 0.08 | 261 | 0 | 0.27 | 1 | 1 | cs | TRUE
49 | LV_3006-11_1_1_line_49 | NAYY 4x150 SE | 48 | 49 | 0.021609 | 0.208 | 0.08 | 261 | 0 | 0.27 | 1 | 1 | cs | TRUE
50 | LV_3006-11_1_1_line_50 | NAYY 4x150 SE | 48 | 50 | 0.07617 | 0.208 | 0.08 | 261 | 0 | 0.27 | 1 | 1 | cs | TRUE
51 | LV_3006-11_1_1_line_51 | NAYY 4x150 SE | 49 | 52 | 0.035885 | 0.208 | 0.08 | 261 | 0 | 0.27 | 1 | 1 | cs | TRUE
52 | LV_3006-11_1_1_line_52 | NAYY 4x150 SE | 49 | 53 | 0.0033224 | 0.208 | 0.08 | 261 | 0 | 0.27 | 1 | 1 | cs | TRUE
53 | LV_3006-11_1_1_line_53 | NAYY 4x150 SE | 50 | 54 | 0.040606 | 0.208 | 0.08 | 261 | 0 | 0.27 | 1 | 1 | cs | TRUE
54 | LV_3006-11_1_1_line_54 | NAYY 4x150 SE | 52 | 55 | 0.036655 | 0.208 | 0.08 | 261 | 0 | 0.27 | 1 | 1 | cs | TRUE
55 | LV_3006-11_1_1_line_55 | NAYY 4x150 SE | 53 | 56 | 0.024766 | 0.208 | 0.08 | 261 | 0 | 0.27 | 1 | 1 | cs | TRUE
56 | LV_3006-11_1_1_line_56 | NAYY 4x150 SE | 54 | 57 | 0.086053 | 0.208 | 0.08 | 261 | 0 | 0.27 | 1 | 1 | cs | TRUE
57 | LV_3006-11_1_1_line_57 | NAYY 4x150 SE | 55 | 58 | 0.11762 | 0.208 | 0.08 | 261 | 0 | 0.27 | 1 | 1 | cs | TRUE
58 | LV_3006-11_1_1_line_58 | NAYY 4x150 SE | 57 | 59 | 0.030437 | 0.208 | 0.08 | 261 | 0 | 0.27 | 1 | 1 | cs | TRUE
59 | LV_3006-11_1_1_line_59 | NAYY 4x150 SE | 59 | 60 | 0.015872 | 0.208 | 0.08 | 261 | 0 | 0.27 | 1 | 1 | cs | TRUE

## trafo
| name | std_type | hv_bus | lv_bus | sn_mva | vn_hv_kv | vn_lv_kv | vk_percent | vkr_percent | pfe_kw | i0_percent | shift_degree | tap_side | tap_neutral | tap_min | tap_max | tap_step_percent | tap_step_degree | tap_pos | tap_phase_shifter | parallel | df | in_service
0 | LV_3006-11_1_1_trafo_40 | 0.25 MVA 20/0.4 kV | 61 | 27 | 0.25 | 20 | 0.4 | 6 | 1.44 | 0.8 | 0.32 | 150 | hv | 0 | -2 | 2 | 2.5 | 0 | 0 | FALSE | 1 | 1 | TRUE

## line_geodata
| x0 | y0 | x1 | y1 | x2 | y2 | x3 | y3 | x4 | y4 | x5 | y5 | x6 | y6 | x7 | y7 | x8 | y8 | x9 | y9 | x10 | y10
0 | 2738276.2072 | 1241523.8944 | 2738219.9901 | 1241526.0079
1 | 2738276.2072 | 1241523.8944 | 2738282.6709 | 1241531.1737 | 2738296.5873 | 1241539.997
2 | 2738276.2072 | 1241523.8944 | 2738284.1487 | 1241523.5903 | 2738302.1485 | 1241523.6764 | 2738315.9315 | 1241525.5436 | 2738332.1254 | 1241531.3818 | 2738402.1471 | 1241561.3999
3 | 2738316.4056 | 1241558.8113 | 2738301.5731 | 1241543.1581 | 2738296.5873 | 1241539.997
4 | 2738416.5694 | 1241567.5826 | 2738402.1471 | 1241561.3999
5 | 2738376.5116 | 1241322.0238 | 2738348.0772 | 1241316.0949 | 2738329.0838 | 1241309.2906 | 2738315.2283 | 1241309.2122 | 2738300.2505 | 1241316.0693 | 2738295.0805 | 1241315.5817 | 2738288.0908 | 1241310.7368 | 2738265.3936 | 1241302.523 | 2738247.1232 | 1241290.331 | 2738230.3129 | 1241257.0321 | 2738226.0234 | 1241253.6905
6 | 2738508.0156 | 1241306.3206 | 2738472.469 | 1241311.8249 | 2738450.1477 | 1241323.1588 | 2738422.1119 | 1241327.1975 | 2738396.1325 | 1241327.0694 | 2738381.1676 | 1241322.9946 | 2738376.5116 | 1241322.0238
7 | 2738211.9295 | 1241242.7114 | 2738226.0234 | 1241253.6905
8 | 2738528.7456 | 1241298.2147 | 2738512.9089 | 1241305.5628 | 2738508.0156 | 1241306.3206
9 | 2738416.5694 | 1241567.5826 | 2738418.499 | 1241575.3234 | 2738426.0799 | 1241585.2758 | 2738431.2652 | 1241596.44 | 2738432.7062 | 1241600.8827
10 | 2738549.1182 | 1241650.0376 | 2738526.7459 | 1241642.5532 | 2738509.6898 | 1241633.4915 | 2738489.0743 | 1241618.1412 | 2738450.5119 | 1241587.492 | 2738431.5194 | 1241575.1825 | 2738416.5694 | 1241567.5826
11 | 2738520.1306 | 1241413.4599 | 2738416.5694 | 1241567.5826
12 | 2738432.7062 | 1241600.8827 | 2738434.9907 | 1241607.926 | 2738439.063 | 1241617.0854
13 | 2738549.1182 | 1241650.0376 | 2738551.9105 | 1241658.3991 | 2738559.0911 | 1241669.6101 | 2738562.8246 | 1241680.7405 | 2738562.7445 | 1241684.171
14 | 2738530.7146 | 1241367.0888 | 2738550.5039 | 1241381.5747 | 2738554.4465 | 1241389.9186 | 2738555.8965 | 1241422.3926 | 2738552.1592 | 1241428.9 | 2738543.292 | 1241430.6168 | 2738535.06 | 1241428.7786 | 2738520.1306 | 1241413.4599
15 | 2738530.7146 | 1241367.0888 | 2738524.5312 | 1241366.5996 | 2738516.1657 | 1241369.239
16 | 2738530.7146 | 1241367.0888 | 2738526.6538 | 1241353.5741
17 | 2738443.8424 | 1241625.3258 | 2738439.3025 | 1241617.6241 | 2738439.063 | 1241617.0854
18 | 2738562.44 | 1241697.2018 | 2738562.7445 | 1241684.171
19 | 2738443.8424 | 1241625.3258 | 2738453.1994 | 1241636.9544 | 2738456.775 | 1241642.3106
20 | 2738443.8424 | 1241625.3258 | 2738436.277 | 1241630.5874 | 2738429.0747 | 1241635.8463 | 2738421.7498 | 1241638.5779 | 2738413.0778 | 1241639.7352
21 | 2738413.0778 | 1241639.7352 | 2738404.4433 | 1241640.8875 | 2738385.3142 | 1241643.5105 | 2738376.6857 | 1241647.6575 | 2738368.9223 | 1241653.6263 | 2738356.7421 | 1241669.6344 | 2738332.1233 | 1241713.0549 | 2738323.5879 | 1241728.7812 | 2738309.2384 | 1241744.7388 | 2738303.9313 | 1241748.5595
22 | 2738521.5275 | 1241336.5138 | 2738526.6538 | 1241353.5741
23 | 2738528.7456 | 1241298.2147 | 2738525.3611 | 1241316.174 | 2738523.6865 | 1241325.0428 | 2738521.5275 | 1241336.5138
24 | 2738528.7456 | 1241298.2147 | 2738537.9608 | 1241288.1783
25 | 2738528.7456 | 1241298.2147 | 2738520.0567 | 1241282.5758 | 2738519.4313 | 1241281.8431
26 | 2738510.9123 | 1241271.864 | 2738519.4313 | 1241281.8431
27 | 2738474.8762 | 1241370.0552 | 2738501.943 | 1241369.6085 | 2738513.8325 | 1241369.9752 | 2738516.1657 | 1241369.239
28 | 2738489.6516 | 1241293.8097 | 2738510.9123 | 1241271.864
29 | 2738510.9123 | 1241271.864 | 2738500.2356 | 1241257.5724
30 | 2738492.0985 | 1241246.6803 | 2738500.2356 | 1241257.5724
31 | 2738492.0985 | 1241246.6803 | 2738462.8895 | 1241245.231 | 2738460.77 | 1241244.4534
32 | 2738340.614 | 1241086.3941 | 2738368.811 | 1241103.7 | 2738383.7085 | 1241117.1704 | 2738407.7304 | 1241161.3476 | 2738438.8394 | 1241231.4577 | 2738446.2172 | 1241239.1144 | 2738460.77 | 1241244.4534
33 | 2738328.1936 | 1241183.3577 | 2738331.9899 | 1241168.4773 | 2738343.4976 | 1241153.7769 | 2738345.7218 | 1241145.3323 | 2738344.8737 | 1241138.2395 | 2738336.825 | 1241117.8226 | 2738334.8257 | 1241107.8672 | 2738335.8846 | 1241097.1712 | 2738340.614 | 1241086.3941
34 | 2738323.7232 | 1241064.3252 | 2738338.9958 | 1241085.3999 | 2738340.614 | 1241086.3941
35 | 2738152.5624 | 1241190.4294 | 2738164.5273 | 1241205.1098 | 2738179.1821 | 1241217.3174 | 2738206.4725 | 1241238.4604 | 2738211.9295 | 1241242.7114
36 | 2738152.5624 | 1241190.4294 | 2738151.1439 | 1241184.7383
37 | 2738029.4369 | 1241174.0061 | 2738055.7968 | 1241180.5582 | 2738108.1969 | 1241188.2284 | 2738130.3821 | 1241190.8469 | 2738152.5624 | 1241190.4294
38 | 2738323.7232 | 1241064.3252 | 2738348.7154 | 1241053.6426
39 | 2738323.7232 | 1241064.3252 | 2738303.7658 | 1241033.2993 | 2738291.3431 | 1241009.0549 | 2738284.7091 | 1240995.4994
40 | 2738284.7091 | 1240995.4994 | 2738273.3569 | 1240972.3032 | 2738267.2936 | 1240965.5982
41 | 2737862.4655 | 1240812.1383 | 2737865.3542 | 1240827.6992
42 | 2737887.233 | 1240929.2169 | 2737873.7862 | 1240873.1214 | 2737865.3542 | 1240827.6992
43 | 2737887.233 | 1240929.2169 | 2737878.8342 | 1240936.7952 | 2737875.6008 | 1240943.4482 | 2737868.609 | 1241020.3431
44 | 2737887.233 | 1240929.2169 | 2737893.8997 | 1240927.1588 | 2737897.8406 | 1240923.5916 | 2737902.7917 | 1240884.7054 | 2737922.0975 | 1240850.1788
45 | 2737896.9937 | 1241061.8504 | 2737896.5376 | 1241011.5173 | 2737895.9818 | 1240979.7873 | 2737890.9498 | 1240944.717 | 2737887.233 | 1240929.2169
46 | 2737896.9937 | 1241061.8504 | 2737908.6569 | 1241069.3725 | 2737917.9302 | 1241081.432 | 2737924.0128 | 1241093.4284 | 2737931.3219 | 1241117.0859 | 2737932.7853 | 1241118.8882
47 | 2737932.7853 | 1241118.8882 | 2737943.081 | 1241131.5387 | 2737950.711 | 1241137.5826
48 | 2738029.4369 | 1241174.0061 | 2738020.67 | 1241172.056 | 2737991.8402 | 1241161.443 | 2737966.7248 | 1241146.2568 | 2737956.8365 | 1241142.4347 | 2737950.711 | 1241137.5826
49 | 2738022.6058 | 1241194.5099 | 2738029.4369 | 1241174.0061
50 | 2738029.4369 | 1241174.0061 | 2738038.3903 | 1241144.5436 | 2738062.3711 | 1241106.0205
51 | 2738022.6058 | 1241194.5099 | 2738023.392 | 1241218.5829 | 2738024.5029 | 1241230.3293
52 | 2738022.6058 | 1241194.5099 | 2738020.8933 | 1241197.3569
53 | 2738080.8902 | 1241069.9657 | 2738069.8148 | 1241094.0628 | 2738062.3711 | 1241106.0205
54 | 2738024.5029 | 1241230.3293 | 2738026.4879 | 1241251.3174 | 2738032.84 | 1241265.5365
55 | 2738020.8933 | 1241197.3569 | 2738012.1957 | 1241211.8166 | 2738007.9714 | 1241218.4833
56 | 2738080.8902 | 1241069.9657 | 2738086.3056 | 1241056.0237 | 2738093.3715 | 1241034.8692 | 2738103.8247 | 1241004.0405 | 2738108.1413 | 1240988.3848
57 | 2738032.84 | 1241265.5365 | 2738041.1473 | 1241284.1319 | 2738058.215 | 1241312.5875 | 2738067.2732 | 1241312.4092 | 2738089.0547 | 1241304.0862 | 2738096.0218 | 1241294.6399 | 2738099.4909 | 1241278.1948 | 2738100.8759 | 1241275.3703
58 | 2738116.2315 | 1240959.0429 | 2738108.1413 | 1240988.3848
59 | 2738119.5759 | 1240943.5361 | 2738117.3004 | 1240955.1661 | 2738116.2315 | 1240959.0429

## bus_geodata
| x | y | coords
0 | 2738219.9901 | 1241526.0079
1 | 2738276.2073 | 1241523.8944
2 | 2738296.5873 | 1241539.997
3 | 2738402.1471 | 1241561.3999
4 | 2738376.5116 | 1241322.0238
5 | 2738226.0234 | 1241253.6905
6 | 2738508.0156 | 1241306.3206
7 | 2738316.4056 | 1241558.8113
8 | 2738416.5694 | 1241567.5826
9 | 2738432.7062 | 1241600.8827
10 | 2738549.1182 | 1241650.0376
11 | 2738520.1306 | 1241413.4599
12 | 2738530.7146 | 1241367.0888
13 | 2738439.063 | 1241617.0854
14 | 2738562.7445 | 1241684.171
15 | 2738443.8424 | 1241625.3258
16 | 2738562.44 | 1241697.2018
17 | 2738456.775 | 1241642.3106
18 | 2738413.0778 | 1241639.7352
19 | 2738303.9313 | 1241748.5595
20 | 2738521.5275 | 1241336.5138
21 | 2738526.6538 | 1241353.5741
22 | 2738528.7456 | 1241298.2147
23 | 2738537.9608 | 1241288.1783
24 | 2738519.4313 | 1241281.8431
25 | 2738516.1657 | 1241369.239
26 | 2738510.9123 | 1241271.864
27 | 2738474.8762 | 1241370.0552
28 | 2738489.6516 | 1241293.8097
29 | 2738500.2356 | 1241257.5724
30 | 2738492.0985 | 1241246.6803
31 | 2738460.77 | 1241244.4534
32 | 2738340.614 | 1241086.3941
33 | 2738211.9295 | 1241242.7114
34 | 2738152.5624 | 1241190.4294
35 | 2738328.1936 | 1241183.3577
36 | 2738323.7232 | 1241064.3252
37 | 2738348.7154 | 1241053.6426
38 | 2738284.7091 | 1240995.4994
39 | 2738267.2936 | 1240965.5982
40 | 2737862.4655 | 1240812.1383
41 | 2737865.3542 | 1240827.6992
42 | 2737887.233 | 1240929.2169
43 | 2737868.609 | 1241020.3431
44 | 2737922.0975 | 1240850.1788
45 | 2737896.9937 | 1241061.8504
46 | 2737932.7853 | 1241118.8882
47 | 2737950.711 | 1241137.5826
48 | 2738029.4369 | 1241174.0061
49 | 2738022.6058 | 1241194.5099
50 | 2738062.3711 | 1241106.0205
51 | 2738151.1439 | 1241184.7383
52 | 2738024.5029 | 1241230.3293
53 | 2738020.8933 | 1241197.3569
54 | 2738080.8902 | 1241069.9657
55 | 2738032.84 | 1241265.5365
56 | 2738007.9714 | 1241218.4833
57 | 2738108.1413 | 1240988.3848
58 | 2738100.8759 | 1241275.3703
59 | 2738116.2315 | 1240959.0429
60 | 2738119.5759 | 1240943.5361
61 | 2738474.8762 | 1241370.0552

## line_std_types
| c_nf_per_km | r_ohm_per_km | x_ohm_per_km | max_i_ka | type | q_mm2 | alpha | voltage_rating
NAYY 4x50 SE | 210 | 0.642 | 0.083 | 0.142 | cs | 50 | 0.00403 | LV
NAYY 4x120 SE | 264 | 0.225 | 0.08 | 0.242 | cs | 120 | 0.00403 | LV
NAYY 4x150 SE | 261 | 0.208 | 0.08 | 0.27 | cs | 150 | 0.00403 | LV
NA2XS2Y 1x95 RM/25 12/20 kV | 216 | 0.313 | 0.132 | 0.252 | cs | 95 | 0.00403 | MV
NA2XS2Y 1x185 RM/25 12/20 kV | 273 | 0.161 | 0.117 | 0.362 | cs | 185 | 0.00403 | MV
NA2XS2Y 1x240 RM/25 12/20 kV | 304 | 0.122 | 0.112 | 0.421 | cs | 240 | 0.00403 | MV
NA2XS2Y 1x95 RM/25 6/10 kV | 315 | 0.313 | 0.123 | 0.249 | cs | 95 | 0.00403 | MV
NA2XS2Y 1x185 RM/25 6/10 kV | 406 | 0.161 | 0.11 | 0.358 | cs | 185 | 0.00403 | MV
NA2XS2Y 1x240 RM/25 6/10 kV | 456 | 0.122 | 0.105 | 0.416 | cs | 240 | 0.00403 | MV
NA2XS2Y 1x150 RM/25 12/20 kV | 250 | 0.206 | 0.116 | 0.319 | cs | 150 | 0.00403 | MV
NA2XS2Y 1x120 RM/25 12/20 kV | 230 | 0.253 | 0.119 | 0.283 | cs | 120 | 0.00403 | MV
NA2XS2Y 1x70 RM/25 12/20 kV | 190 | 0.443 | 0.132 | 0.22 | cs | 70 | 0.00403 | MV
NA2XS2Y 1x150 RM/25 6/10 kV | 360 | 0.206 | 0.11 | 0.315 | cs | 150 | 0.00403 | MV
NA2XS2Y 1x120 RM/25 6/10 kV | 340 | 0.253 | 0.113 | 0.28 | cs | 120 | 0.00403 | MV
NA2XS2Y 1x70 RM/25 6/10 kV | 280 | 0.443 | 0.123 | 0.217 | cs | 70 | 0.00403 | MV
N2XS(FL)2Y 1x120 RM/35 64/110 kV | 112 | 0.153 | 0.166 | 0.366 | cs | 120 | 0.00393 | HV
N2XS(FL)2Y 1x185 RM/35 64/110 kV | 125 | 0.099 | 0.156 | 0.457 | cs | 185 | 0.00393 | HV
N2XS(FL)2Y 1x240 RM/35 64/110 kV | 135 | 0.075 | 0.149 | 0.526 | cs | 240 | 0.00393 | HV
N2XS(FL)2Y 1x300 RM/35 64/110 kV | 144 | 0.06 | 0.144 | 0.588 | cs | 300 | 0.00393 | HV
15-AL1/3-ST1A 0.4 | 11 | 1.8769 | 0.35 | 0.105 | ol | 16 | 0.00403 | LV
24-AL1/4-ST1A 0.4 | 11.25 | 1.2012 | 0.335 | 0.14 | ol | 24 | 0.00403 | LV
48-AL1/8-ST1A 0.4 | 12.2 | 0.5939 | 0.3 | 0.21 | ol | 48 | 0.00403 | LV
94-AL1/15-ST1A 0.4 | 13.2 | 0.306 | 0.29 | 0.35 | ol | 94 | 0.00403 | LV
34-AL1/6-ST1A 10.0 | 9.7 | 0.8342 | 0.36 | 0.17 | ol | 34 | 0.00403 | MV
48-AL1/8-ST1A 10.0 | 10.1 | 0.5939 | 0.35 | 0.21 | ol | 48 | 0.00403 | MV
70-AL1/11-ST1A 10.0 | 10.4 | 0.4132 | 0.339 | 0.29 | ol | 70 | 0.00403 | MV
94-AL1/15-ST1A 10.0 | 10.75 | 0.306 | 0.33 | 0.35 | ol | 94 | 0.00403 | MV
122-AL1/20-ST1A 10.0 | 11.1 | 0.2376 | 0.323 | 0.41 | ol | 122 | 0.00403 | MV
149-AL1/24-ST1A 10.0 | 11.25 | 0.194 | 0.315 | 0.47 | ol | 149 | 0.00403 | MV
34-AL1/6-ST1A 20.0 | 9.15 | 0.8342 | 0.382 | 0.17 | ol | 34 | 0.00403 | MV
48-AL1/8-ST1A 20.0 | 9.5 | 0.5939 | 0.372 | 0.21 | ol | 48 | 0.00403 | MV
70-AL1/11-ST1A 20.0 | 9.7 | 0.4132 | 0.36 | 0.29 | ol | 70 | 0.00403 | MV
94-AL1/15-ST1A 20.0 | 10 | 0.306 | 0.35 | 0.35 | ol | 94 | 0.00403 | MV
122-AL1/20-ST1A 20.0 | 10.3 | 0.2376 | 0.344 | 0.41 | ol | 122 | 0.00403 | MV
149-AL1/24-ST1A 20.0 | 10.5 | 0.194 | 0.337 | 0.47 | ol | 149 | 0.00403 | MV
184-AL1/30-ST1A 20.0 | 10.75 | 0.1571 | 0.33 | 0.535 | ol | 184 | 0.00403 | MV
243-AL1/39-ST1A 20.0 | 11 | 0.1188 | 0.32 | 0.645 | ol | 243 | 0.00403 | MV
48-AL1/8-ST1A 110.0 | 8 | 0.5939 | 0.46 | 0.21 | ol | 48 | 0.00403 | HV
70-AL1/11-ST1A 110.0 | 8.4 | 0.4132 | 0.45 | 0.29 | ol | 70 | 0.00403 | HV
94-AL1/15-ST1A 110.0 | 8.65 | 0.306 | 0.44 | 0.35 | ol | 94 | 0.00403 | HV
122-AL1/20-ST1A 110.0 | 8.5 | 0.2376 | 0.43 | 0.41 | ol | 122 | 0.00403 | HV
149-AL1/24-ST1A 110.0 | 8.75 | 0.194 | 0.41 | 0.47 | ol | 149 | 0.00403 | HV
184-AL1/30-ST1A 110.0 | 8.8 | 0.1571 | 0.4 | 0.535 | ol | 184 | 0.00403 | HV
243-AL1/39-ST1A 110.0 | 9 | 0.1188 | 0.39 | 0.645 | ol | 243 | 0.00403 | HV
305-AL1/39-ST1A 110.0 | 9.2 | 0.0949 | 0.38 | 0.74 | ol | 305 | 0.00403 | HV
490-AL1/64-ST1A 110.0 | 9.75 | 0.059 | 0.37 | 0.96 | ol | 490 | 0.00403 | HV
679-AL1/86-ST1A 110.0 | 9.95 | 0.042 | 0.36 | 1.15 | ol | 679 | 0.00403 | HV
490-AL1/64-ST1A 220.0 | 10 | 0.059 | 0.285 | 0.96 | ol | 490 | 0.00403 | HV
679-AL1/86-ST1A 220.0 | 11.7 | 0.042 | 0.275 | 1.15 | ol | 679 | 0.00403 | HV
490-AL1/64-ST1A 380.0 | 11 | 0.059 | 0.253 | 0.96 | ol | 490 | 0.00403 | HV
679-AL1/86-ST1A 380.0 | 14.6 | 0.042 | 0.25 | 1.15 | ol | 679 | 0.00403 | HV

## trafo_std_types
| i0_percent | pfe_kw | vkr_percent | sn_mva | vn_lv_kv | vn_hv_kv | vk_percent | shift_degree | vector_group | tap_side | tap_neutral | tap_min | tap_max | tap_step_degree | tap_step_percent | tap_phase_shifter
160 MVA 380/110 kV | 0.06 | 60 | 0.25 | 160 | 110 | 380 | 12.2 | 0 | Yy0 | hv | 0 | -9 | 9 | 0 | 1.5 | FALSE
100 MVA 220/110 kV | 0.06 | 55 | 0.26 | 100 | 110 | 220 | 12 | 0 | Yy0 | hv | 0 | -9 | 9 | 0 | 1.5 | FALSE
63 MVA 110/20 kV | 0.04 | 22 | 0.32 | 63 | 20 | 110 | 18 | 150 | YNd5 | hv | 0 | -9 | 9 | 0 | 1.5 | FALSE
40 MVA 110/20 kV | 0.05 | 18 | 0.34 | 40 | 20 | 110 | 16.2 | 150 | YNd5 | hv | 0 | -9 | 9 | 0 | 1.5 | FALSE
25 MVA 110/20 kV | 0.07 | 14 | 0.41 | 25 | 20 | 110 | 12 | 150 | YNd5 | hv | 0 | -9 | 9 | 0 | 1.5 | FALSE
63 MVA 110/10 kV | 0.04 | 22 | 0.32 | 63 | 10 | 110 | 18 | 150 | YNd5 | hv | 0 | -9 | 9 | 0 | 1.5 | FALSE
40 MVA 110/10 kV | 0.05 | 18 | 0.34 | 40 | 10 | 110 | 16.2 | 150 | YNd5 | hv | 0 | -9 | 9 | 0 | 1.5 | FALSE
25 MVA 110/10 kV | 0.07 | 14 | 0.41 | 25 | 10 | 110 | 12 | 150 | YNd5 | hv | 0 | -9 | 9 | 0 | 1.5 | FALSE
0.25 MVA 20/0.4 kV | 0.32 | 0.8 | 1.44 | 0.25 | 0.4 | 20 | 6 | 150 | Yzn5 | hv | 0 | -2 | 2 | 0 | 2.5 | FALSE
0.4 MVA 20/0.4 kV | 0.3375 | 1.35 | 1.425 | 0.4 | 0.4 | 20 | 6 | 150 | Dyn5 | hv | 0 | -2 | 2 | 0 | 2.5 | FALSE
0.63 MVA 20/0.4 kV | 0.2619 | 1.65 | 1.206 | 0.63 | 0.4 | 20 | 6 | 150 | Dyn5 | hv | 0 | -2 | 2 | 0 | 2.5 | FALSE
0.25 MVA 10/0.4 kV | 0.24 | 0.6 | 1.2 | 0.25 | 0.4 | 10 | 4 | 150 | Dyn5 | hv | 0 | -2 | 2 | 0 | 2.5 | FALSE
0.4 MVA 10/0.4 kV | 0.2375 | 0.95 | 1.325 | 0.4 | 0.4 | 10 | 4 | 150 | Dyn5 | hv | 0 | -2 | 2 | 0 | 2.5 | FALSE
0.63 MVA 10/0.4 kV | 0.1873 | 1.18 | 1.0794 | 0.63 | 0.4 | 10 | 4 | 150 | Dyn5 | hv | 0 | -2 | 2 | 0 | 2.5 | FALSE

## trafo3w_std_types
| sn_hv_mva | sn_mv_mva | sn_lv_mva | vn_hv_kv | vn_mv_kv | vn_lv_kv | vk_hv_percent | vk_mv_percent | vk_lv_percent | vkr_hv_percent | vkr_mv_percent | vkr_lv_percent | pfe_kw | i0_percent | shift_mv_degree | shift_lv_degree | vector_group | tap_side | tap_neutral | tap_min | tap_max | tap_step_percent
63/25/38 MVA 110/20/10 kV | 63 | 25 | 38 | 110 | 20 | 10 | 10.4 | 10.4 | 10.4 | 0.28 | 0.32 | 0.35 | 35 | 0.89 | 0 | 0 | YN0yn0yn0 | hv | 0 | -10 | 10 | 1.2
63/25/38 MVA 110/10/10 kV | 63 | 25 | 38 | 110 | 10 | 10 | 10.4 | 10.4 | 10.4 | 0.28 | 0.32 | 0.35 | 35 | 0.89 | 0 | 0 | YN0yn0yn0 | hv | 0 | -10 | 10 | 1.2

## fuse_std_types
| fuse_type | i_rated_a | t_avg | t_min | t_total | x_avg | x_min | x_total
HV 100A | HV 100A | 100 | 0 | [10.0, 3.64, 0.854, 0.281, 0.1, 0.0531, 0.022, 0.01] | [10.0, 4.267, 1.21, 0.403, 0.1, 0.058, 0.022, 0.01] | 0 | [300.0, 350.0, 450.0, 550.0, 700.0, 850.0, 1200.0, 1752.0] | [600.0, 700.0, 900.0, 1150.0, 1665.0, 2000.0, 3000.0, 4313.0]
HV 10A | HV 10A | 10 | 0 | [10.0, 1675.0, 0.344, 0.156, 0.1, 0.0417, 0.0171, 0.01] | [10.0, 1.3, 0.3, 0.155, 0.1, 0.0555, 0.023, 0.01] | 0 | [30.0, 32.0, 35.0, 37.0, 39.0, 50.0, 70.0, 88.0] | [60.0, 70.0, 80.0, 87.0, 94.0, 110.0, 150.0, 216.0]
HV 125A | HV 125A | 125 | 0 | [10.0, 1.82, 0.344, 0.1, 0.0467, 0.0269, 0.01] | [10.0, 2.478, 0.426, 0.1, 0.0427, 0.0211, 0.01] | 0 | [375.0, 500.0, 700.0, 925.0, 1200.0, 1500.0, 2341.0] | [750.0, 1000.0, 1500.0, 2200.0, 3000.0, 4000.0, 5765.0]
HV 160A | HV 160A | 160 | 0 | [10.0, 4.15, 1.03, 0.198, 0.1, 0.051, 0.0172, 0.01] | [10.0, 2.3, 0.734, 0.274, 0.1, 0.046, 0.0177, 0.01] | 0 | [480.0, 550.0, 700.0, 1000.0, 1260.0, 1600.0, 2500.0, 3227.0] | [960.0, 1300.0, 1700.0, 2200.0, 2996.0, 4000.0, 6000.0, 7946.0]
HV 16A | HV 16A | 16 | 0 | [10.0, 0.352, 0.164, 0.1, 0.0649, 0.0342, 0.01] | [10.0, 2.34, 0.722, 0.181, 0.1, 0.055, 0.0296, 0.01] | 0 | [48.0, 60.0, 65.0, 71.0, 80.0, 100.0, 162.0] | [96.0, 110.0, 125.0, 150.0, 168.0, 200.0, 250.0, 398.0]
HV 200A | HV 200A | 200 | 0 | [10.0, 4.267, 1.21, 0.403, 0.1, 0.058, 0.022, 0.01] | [10.0, 3.73, 1.654, 0.328, 0.1, 0.0531, 0.019, 0.01] | 0 | [600.0, 700.0, 900.0, 1150.0, 1665.0, 2000.0, 3000.0, 4313.0] | [1200.0, 1500.0, 1800.0, 2700.0, 3960.0, 5000.0, 7500.0, 10620.0]
HV 20A | HV 20A | 20 | 0 | [10.0, 1.3, 0.3, 0.155, 0.1, 0.0555, 0.023, 0.01] | [10.0, 1.3, 0.161, 0.1, 0.0611, 0.0399, 0.0141, 0.01] | 0 | [60.0, 70.0, 80.0, 87.0, 94.0, 110.0, 150.0, 216.0] | [120.0, 150.0, 200.0, 223.0, 260.0, 300.0, 450.0, 532.0]
HV 25A | HV 25A | 25 | 0 | [10.0, 2.512, 0.833, 0.299, 0.1, 0.0372, 0.0223, 0.01] | [10.0, 3.125, 0.597, 0.198, 0.1, 0.0378, 0.022, 0.01] | 0 | [75.0, 82.0, 90.0, 100.0, 124.0, 170.0, 200.0, 289.0] | [150.0, 170.0, 210.0, 250.0, 294.0, 400.0, 500.0, 711.0]
HV 31.5A | HV 31.5A | 31.5 | 0 | [10.0, 2.34, 0.722, 0.181, 0.1, 0.055, 0.0296, 0.01] | [10.0, 2.84, 0.368, 0.164, 0.1, 0.0621, 0.0378, 0.0195, 0.01] | 0 | [95.0, 110.0, 125.0, 150.0, 165.0, 200.0, 250.0, 390.0] | [189.0, 220.0, 300.0, 350.0, 393.0, 450.0, 530.0, 700.0, 960.0]
HV 40A | HV 40A | 40 | 0 | [10.0, 1.3, 0.161, 0.1, 0.0611, 0.0399, 0.0141, 0.01] | [10.0, 2.05, 0.369, 0.198, 0.1, 0.051, 0.0298, 0.01] | 0 | [120.0, 150.0, 200.0, 223.0, 260.0, 300.0, 450.0, 532.0] | [240.0, 300.0, 400.0, 450.0, 530.0, 650.0, 800.0, 1311.0]
HV 50A | HV 50A | 50 | 0 | [10.0, 3.215, 0.597, 0.198, 0.1, 0.0378, 0.022, 0.01] | [10.0, 3.64, 0.854, 0.281, 0.1, 0.0531, 0.022, 0.01] | 0 | [150.0, 170.0, 210.0, 250.0, 294.0, 400.0, 500.0, 711.0] | [300.0, 350.0, 450.0, 550.0, 700.0, 850.0, 1200.0, 1752.0]
HV 6.3A | HV 6.3A | 6.3 | 0 | [10.0, 1.39, 0.344, 0.168, 0.1, 0.056, 0.0263, 0.01] | [10.0, 1.711, 0.516, 0.198, 0.1, 0.0634, 0.0303, 0.01] | 0 | [19.0, 19.5, 20.4, 20.8, 22.0, 25.0, 32.0, 48.0] | [38.0, 40.0, 43.0, 48.0, 53.0, 60.0, 75.0, 118.0]
HV 63A | HV 63A | 63 | 0 | [10.0, 2.84, 0.368, 0.164, 0.1, 0.0621, 0.0378, 0.0195, 0.01] | [10.0, 1.82, 0.344, 0.1, 0.0467, 0.0269, 0.01] | 0 | [189.0, 220.0, 300.0, 350.0, 393.0, 450.0, 530.0, 700.0, 961.0] | [378.0, 500.0, 700.0, 934.0, 1200.0, 1500.0, 2366.0]
HV 80A | HV 80A | 80 | 0 | [10.0, 2.05, 0.369, 0.198, 0.1, 0.051, 0.0298, 0.01] | [10.0, 4.15, 1.03, 0.198, 0.1, 0.051, 0.0172, 0.01] | 0 | [240.0, 300.0, 400.0, 450.0, 530.0, 650.0, 800.0, 1311.0] | [480.0, 550.0, 700.0, 1000.0, 1260.0, 1600.0, 2500.0, 3227.0]
Siemens NH-1-100 | Siemens NH-1-100 | 100 | [5400.0, 2000.0, 400.0, 20.0, 1.0, 0.2, 0.012, 0.004] | 0 | 0 | [150.0, 190.0, 250.0, 430.0, 900.0, 1250.0, 2700.0, 3600.0] | 0 | 0
Siemens NH-1-125 | Siemens NH-1-125 | 125 | [4800.0, 120.0, 7.0, 0.1, 0.004] | 0 | 0 | [180.0, 400.0, 740.0, 2000.0, 4250.0] | 0 | 0
Siemens NH-1-16 | Siemens NH-1-16 | 16 | [4000.0, 400.0, 2.0, 0.1, 0.04, 0.01] | 0 | 0 | [26.0, 35.0, 75.0, 150.0, 200.0, 300.0] | 0 | 0
Siemens NH-1-160 | Siemens NH-1-160 | 160 | [4800.0, 120.0, 7.0, 0.1, 0.004] | 0 | 0 | [210.0, 500.0, 900.0, 2300.0, 5000.0] | 0 | 0
Siemens NH-1-25 | Siemens NH-1-25 | 25 | [4000.0, 1000.0, 10.0, 0.2, 0.02, 0.01] | 0 | 0 | [40.0, 50.0, 100.0, 210.0, 400.0, 500.0] | 0 | 0
Siemens NH-1-50 | Siemens NH-1-50 | 50 | [4000.0, 40.0, 4.0, 1.0, 0.02, 0.01] | 0 | 0 | [86.0, 200.0, 300.0, 400.0, 1000.0, 1280.0] | 0 | 0
Siemens NH-1-63 | Siemens NH-1-63 | 63 | [4000.0, 100.0, 10.0, 2.0, 0.04, 0.01] | 0 | 0 | [100.0, 200.0, 300.0, 400.0, 1000.0, 1500.0] | 0 | 0
Siemens NH-1-80 | Siemens NH-1-80 | 80 | [4800.0, 120.0, 7.0, 0.1, 0.01] | 0 | 0 | [150.58, 250.0, 450.0, 1150.0, 2470.0] | 0 | 0
Siemens NH-2-1000 | Siemens NH-2-1000 | 1000 | [4800.0, 120.0, 7.0, 0.1, 0.004] | 0 | 0 | [1900.0, 3500.0, 8400.0, 24000.0, 52000.0] | 0 | 0
Siemens NH-2-200 | Siemens NH-2-200 | 200 | [4800.0, 120.0, 7.0, 0.1, 0.004] | 0 | 0 | [280.0, 650.0, 1200.0, 3000.0, 7000.0] | 0 | 0
Siemens NH-2-224 | Siemens NH-2-224 | 224 | [4800.0, 120.0, 7.0, 0.2, 0.04, 0.004] | 0 | 0 | [400.0, 750.0, 1453.0, 3025.0, 4315.0, 7600.0] | 0 | 0
Siemens NH-2-250 | Siemens NH-2-250 | 250 | [4800.0, 120.0, 7.0, 0.1, 0.004] | 0 | 0 | [450.0, 800.0, 1650.0, 4000.0, 8500.0] | 0 | 0
Siemens NH-2-315 | Siemens NH-2-315 | 315 | [4800.0, 120.0, 7.0, 0.1, 0.004] | 0 | 0 | [550.0, 920.0, 1900.0, 5000.0, 11000.0] | 0 | 0
Siemens NH-2-355 | Siemens NH-2-355 | 355 | [4800.0, 120.0, 6.0, 0.1, 0.004] | 0 | 0 | [650.0, 1116.27, 2350.0, 5840.0, 12790.0] | 0 | 0
Siemens NH-2-400 | Siemens NH-2-400 | 400 | [4800.0, 120.0, 7.0, 0.1, 0.004] | 0 | 0 | [720.0, 1350.0, 2800.0, 6500.0, 15000.0] | 0 | 0
Siemens NH-2-425 | Siemens NH-2-425 | 425 | [4800.0, 120.0, 7.0, 0.1, 0.004] | 0 | 0 | [850.0, 1500.0, 3050.0, 7500.0, 16500.0] | 0 | 0
Siemens NH-2-630 | Siemens NH-2-630 | 630 | [4800.0, 120.0, 7.0, 0.1, 0.004] | 0 | 0 | [1200.0, 2000.0, 4800.0, 12000.0, 26000.0] | 0 | 0

## dtypes
| element | column | dtype
0 | bus | name | object
1 | bus | vn_kv | float64
2 | bus | type | object
3 | bus | zone | object
4 | bus | in_service | bool
5 | load | name | object
6 | load | bus | uint32
7 | load | p_mw | float64
8 | load | q_mvar | float64
9 | load | const_z_percent | float64
10 | load | const_i_percent | float64
11 | load | sn_mva | float64
12 | load | scaling | float64
13 | load | in_service | bool
14 | load | type | object
15 | ext_grid | name | object
16 | ext_grid | bus | uint32
17 | ext_grid | vm_pu | float64
18 | ext_grid | va_degree | float64
19 | ext_grid | slack_weight | float64
20 | ext_grid | in_service | bool
21 | line | name | object
22 | line | std_type | object
23 | line | from_bus | uint32
24 | line | to_bus | uint32
25 | line | length_km | float64
26 | line | r_ohm_per_km | float64
27 | line | x_ohm_per_km | float64
28 | line | c_nf_per_km | float64
29 | line | g_us_per_km | float64
30 | line | max_i_ka | float64
31 | line | df | float64
32 | line | parallel | uint32
33 | line | type | object
34 | line | in_service | bool
35 | trafo | name | object
36 | trafo | std_type | object
37 | trafo | hv_bus | uint32
38 | trafo | lv_bus | uint32
39 | trafo | sn_mva | float64
40 | trafo | vn_hv_kv | float64
41 | trafo | vn_lv_kv | float64
42 | trafo | vk_percent | float64
43 | trafo | vkr_percent | float64
44 | trafo | pfe_kw | float64
45 | trafo | i0_percent | float64
46 | trafo | shift_degree | float64
47 | trafo | tap_side | object
48 | trafo | tap_neutral | int32
49 | trafo | tap_min | int32
50 | trafo | tap_max | int32
51 | trafo | tap_step_percent | float64
52 | trafo | tap_step_degree | float64
53 | trafo | tap_pos | int32
54 | trafo | tap_phase_shifter | bool
55 | trafo | parallel | uint32
56 | trafo | df | float64
57 | trafo | in_service | bool
58 | line_geodata | coords | object
59 | bus_geodata | x | float64
60 | bus_geodata | y | float64
61 | bus_geodata | coords | object

## parameters
| version | format_version | converged | OPF_converged | name | f_hz | sn_mva
0 | 2.14.6 | 2.14.0 | FALSE | FALSE |  | 50 | 1