## bus
| name | vn_kv | type | zone | in_service
0 | bus_LV_3006-16_0_2_node_0 | 0.4 | n |  | TRUE
1 | bus_LV_3006-16_0_2_node_1 | 0.4 | n |  | TRUE
2 | bus_LV_3006-16_0_2_node_12 | 0.4 | n |  | TRUE
3 | bus_LV_3006-16_0_2_node_9 | 0.4 | n |  | TRUE
4 | bus_LV_3006-16_0_2_node_4 | 0.4 | n |  | TRUE
5 | bus_LV_3006-16_0_2_node_56 | 0.4 | n |  | TRUE
6 | bus_LV_3006-16_0_2_node_59 | 0.4 | n |  | TRUE
7 | bus_LV_3006-16_0_2_node_32 | 0.4 | n |  | TRUE
8 | bus_LV_3006-16_0_2_node_5 | 0.4 | n |  | TRUE
9 | bus_LV_3006-16_0_2_node_6 | 0.4 | n |  | TRUE
10 | bus_LV_3006-16_0_2_node_7 | 0.4 | n |  | TRUE
11 | bus_LV_3006-16_0_2_node_37 | 0.4 | n |  | TRUE
12 | bus_LV_3006-16_0_2_node_38 | 0.4 | n |  | TRUE
13 | bus_LV_3006-16_0_2_node_36 | 0.4 | n |  | TRUE
14 | bus_LV_3006-16_0_2_node_10 | 0.4 | n |  | TRUE
15 | bus_LV_3006-16_0_2_node_11 | 0.4 | n |  | TRUE
16 | bus_LV_3006-16_0_2_node_29 | 0.4 | n |  | TRUE
17 | bus_LV_3006-16_0_2_node_8 | 0.4 | n |  | TRUE
18 | bus_LV_3006-16_0_2_node_14 | 0.4 | n |  | TRUE
19 | bus_LV_3006-16_0_2_node_13 | 0.4 | n |  | TRUE
20 | bus_LV_3006-16_0_2_node_15 | 0.4 | n |  | TRUE
21 | bus_LV_3006-16_0_2_node_26 | 0.4 | n |  | TRUE
22 | bus_LV_3006-16_0_2_node_28 | 0.4 | n |  | TRUE
23 | bus_LV_3006-16_0_2_node_30 | 0.4 | n |  | TRUE
24 | bus_LV_3006-16_0_2_node_27 | 0.4 | n |  | TRUE
25 | bus_LV_3006-16_0_2_node_46 | 0.4 | n |  | TRUE
26 | bus_LV_3006-16_0_2_node_47 | 0.4 | n |  | TRUE
27 | bus_LV_3006-16_0_2_node_45 | 0.4 | n |  | TRUE
28 | bus_LV_3006-16_0_2_node_48 | 0.4 | n |  | TRUE
29 | bus_LV_3006-16_0_2_node_52 | 0.4 | n |  | TRUE
30 | bus_LV_3006-16_0_2_node_31 | 0.4 | n |  | TRUE
31 | bus_LV_3006-16_0_2_node_40 | 0.4 | n |  | TRUE
32 | bus_LV_3006-16_0_2_node_39 | 0.4 | n |  | TRUE
33 | bus_LV_3006-16_0_2_node_54 | 0.4 | n |  | TRUE
34 | bus_LV_3006-16_0_2_node_55 | 0.4 | n |  | TRUE
35 | bus_LV_3006-16_0_2_node_49 | 0.4 | n |  | TRUE
36 | bus_LV_3006-16_0_2_node_50 | 0.4 | n |  | TRUE
37 | bus_LV_3006-16_0_2_node_41 | 0.4 | n |  | TRUE
38 | bus_LV_3006-16_0_2_node_42 | 0.4 | n |  | TRUE
39 | bus_LV_3006-16_0_2_node_53 | 0.4 | n |  | TRUE
40 | bus_LV_3006-16_0_2_node_57 | 0.4 | n |  | TRUE
41 | bus_LV_3006-16_0_2_node_58 | 0.4 | n |  | TRUE
42 | bus_LV_3006-16_0_2_node_76 | 0.4 | n |  | TRUE
43 | bus_LV_3006-16_0_2_node_86 | 0.4 | n |  | TRUE
44 | bus_LV_3006-16_0_2_node_74 | 0.4 | n |  | TRUE
45 | bus_LV_3006-16_0_2_node_61 | 0.4 | n |  | TRUE
46 | bus_LV_3006-16_0_2_node_62 | 0.4 | n |  | TRUE
47 | bus_LV_3006-16_0_2_node_63 | 0.4 | n |  | TRUE
48 | bus_LV_3006-16_0_2_node_173 | 0.4 | n |  | TRUE
49 | bus_LV_3006-16_0_2_node_64 | 0.4 | n |  | TRUE
50 | bus_LV_3006-16_0_2_node_65 | 0.4 | n |  | TRUE
51 | bus_LV_3006-16_0_2_node_72 | 0.4 | n |  | TRUE
52 | bus_LV_3006-16_0_2_node_70 | 0.4 | n |  | TRUE
53 | bus_LV_3006-16_0_2_node_172 | 0.4 | n |  | TRUE
54 | bus_LV_3006-16_0_2_node_66 | 0.4 | n |  | TRUE
55 | bus_LV_3006-16_0_2_node_67 | 0.4 | n |  | TRUE
56 | bus_LV_3006-16_0_2_node_68 | 0.4 | n |  | TRUE
57 | bus_LV_3006-16_0_2_node_69 | 0.4 | n |  | TRUE
58 | bus_LV_3006-16_0_2_node_170 | 0.4 | n |  | TRUE
59 | bus_LV_3006-16_0_2_node_169 | 0.4 | n |  | TRUE
60 | bus_LV_3006-16_0_2_node_71 | 0.4 | n |  | TRUE
61 | bus_LV_3006-16_0_2_node_73 | 0.4 | n |  | TRUE
62 | bus_LV_3006-16_0_2_node_75 | 0.4 | n |  | TRUE
63 | bus_LV_3006-16_0_2_node_77 | 0.4 | n |  | TRUE
64 | bus_LV_3006-16_0_2_node_78 | 0.4 | n |  | TRUE
65 | bus_LV_3006-16_0_2_node_157 | 0.4 | n |  | TRUE
66 | bus_LV_3006-16_0_2_node_156 | 0.4 | n |  | TRUE
67 | bus_LV_3006-16_0_2_node_164 | 0.4 | n |  | TRUE
68 | bus_LV_3006-16_0_2_node_163 | 0.4 | n |  | TRUE
69 | bus_LV_3006-16_0_2_node_154 | 0.4 | n |  | TRUE
70 | bus_LV_3006-16_0_2_node_167 | 0.4 | n |  | TRUE
71 | bus_LV_3006-16_0_2_node_160 | 0.4 | n |  | TRUE
72 | bus_LV_3006-16_0_2_node_161 | 0.4 | n |  | TRUE
73 | bus_LV_3006-16_0_2_node_162 | 0.4 | n |  | TRUE
74 | bus_LV_3006-16_0_2_node_166 | 0.4 | n |  | TRUE
75 | bus_LV_3006-16_0_2_node_165 | 0.4 | n |  | TRUE
76 | bus_LV_3006-16_0_2_node_168 | 0.4 | n |  | TRUE
77 | bus_LV_3006-16_0_2_node_171 | 0.4 | n |  | TRUE
78 | bus_LV_3006-16_0_2_node_87 | 0.4 | n |  | TRUE
79 | bus_LV_3006-16_0_2_node_84 | 0.4 | n |  | TRUE
80 | bus_LV_3006-16_0_2_node_79 | 0.4 | n |  | TRUE
81 | bus_LV_3006-16_0_2_node_80 | 0.4 | n |  | TRUE
82 | bus_LV_3006-16_0_2_node_81 | 0.4 | n |  | TRUE
83 | bus_LV_3006-16_0_2_node_82 | 0.4 | n |  | TRUE
84 | bus_LV_3006-16_0_2_node_83 | 0.4 | n |  | TRUE
85 | bus_LV_3006-16_0_2_node_85 | 0.4 | n |  | TRUE
86 | bus_LV_3006-16_0_2_node_89 | 0.4 | n |  | TRUE
87 | bus_LV_3006-16_0_2_node_90 | 0.4 | n |  | TRUE
88 | bus_LV_3006-16_0_2_node_155 | 0.4 | n |  | TRUE
89 | bus_LV_3006-16_0_2_node_88 | 0.4 | n |  | TRUE
90 | bus_MV_0_node_55 | 20 | n |  | TRUE

## load
| name | bus | p_mw | q_mvar | const_z_percent | const_i_percent | sn_mva | scaling | in_service | type
0 | LV_3006-16_0_2_load_0 | 0 | 0.0030572 | 0.00076621 | 0 | 0 |  | 1 | TRUE | wye
1 | LV_3006-16_0_2_load_12 | 2 | 0.00051527 | 0.00012914 | 0 | 0 |  | 1 | TRUE | wye
2 | LV_3006-16_0_2_load_4 | 4 | 0.0007979 | 0.00019997 | 0 | 0 |  | 1 | TRUE | wye
3 | LV_3006-16_0_2_load_56 | 5 | 0.00024384 | 6.1112e-05 | 0 | 0 |  | 1 | TRUE | wye
4 | LV_3006-16_0_2_load_59 | 6 | 0.00023648 | 5.9267e-05 | 0 | 0 |  | 1 | TRUE | wye
5 | LV_3006-16_0_2_load_5 | 8 | 0.0005056 | 0.00012671 | 0 | 0 |  | 1 | TRUE | wye
6 | LV_3006-16_0_2_load_6 | 9 | 0.00037038 | 9.2826e-05 | 0 | 0 |  | 1 | TRUE | wye
7 | LV_3006-16_0_2_load_37 | 11 | 5.716e-05 | 1.4326e-05 | 0 | 0 |  | 1 | TRUE | wye
8 | LV_3006-16_0_2_load_38 | 12 | 0.0002113 | 5.2957e-05 | 0 | 0 |  | 1 | TRUE | wye
9 | LV_3006-16_0_2_load_36 | 13 | 0.00014487 | 3.6308e-05 | 0 | 0 |  | 1 | TRUE | wye
10 | LV_3006-16_0_2_load_10 | 14 | 0.0011049 | 0.0002769 | 0 | 0 |  | 1 | TRUE | wye
11 | LV_3006-16_0_2_load_11 | 15 | 0.00020184 | 5.0585e-05 | 0 | 0 |  | 1 | TRUE | wye
12 | LV_3006-16_0_2_load_29 | 16 | 0.00074816 | 0.00018751 | 0 | 0 |  | 1 | TRUE | wye
13 | LV_3006-16_0_2_load_14 | 18 | 0.00011601 | 2.9074e-05 | 0 | 0 |  | 1 | TRUE | wye
14 | LV_3006-16_0_2_load_13 | 19 | 0.00015797 | 3.9592e-05 | 0 | 0 |  | 1 | TRUE | wye
15 | LV_3006-16_0_2_load_15 | 20 | 0.00018062 | 4.5267e-05 | 0 | 0 |  | 1 | TRUE | wye
16 | LV_3006-16_0_2_load_26 | 21 | 0.00016488 | 4.1322e-05 | 0 | 0 |  | 1 | TRUE | wye
17 | LV_3006-16_0_2_load_30 | 23 | 0.00039423 | 9.8803e-05 | 0 | 0 |  | 1 | TRUE | wye
18 | LV_3006-16_0_2_load_27 | 24 | 0.00072664 | 0.00018211 | 0 | 0 |  | 1 | TRUE | wye
19 | LV_3006-16_0_2_load_47 | 26 | 0.00048482 | 0.00012151 | 0 | 0 |  | 1 | TRUE | wye
20 | LV_3006-16_0_2_load_45 | 27 | 8.7446e-05 | 2.1916e-05 | 0 | 0 |  | 1 | TRUE | wye
21 | LV_3006-16_0_2_load_52 | 29 | 0.00058742 | 0.00014722 | 0 | 0 |  | 1 | TRUE | wye
22 | LV_3006-16_0_2_load_40 | 31 | 0.0018439 | 0.00046213 | 0 | 0 |  | 1 | TRUE | wye
23 | LV_3006-16_0_2_load_39 | 32 | 0.00088669 | 0.00022222 | 0 | 0 |  | 1 | TRUE | wye
24 | LV_3006-16_0_2_load_54 | 33 | 0.00040144 | 0.00010061 | 0 | 0 |  | 1 | TRUE | wye
25 | LV_3006-16_0_2_load_55 | 34 | 0.00051156 | 0.00012821 | 0 | 0 |  | 1 | TRUE | wye
26 | LV_3006-16_0_2_load_49 | 35 | 0.00036825 | 9.2292e-05 | 0 | 0 |  | 1 | TRUE | wye
27 | LV_3006-16_0_2_load_50 | 36 | 0.0009274 | 0.00023243 | 0 | 0 |  | 1 | TRUE | wye
28 | LV_3006-16_0_2_load_41 | 37 | 0.0007734 | 0.00019383 | 0 | 0 |  | 1 | TRUE | wye
29 | LV_3006-16_0_2_load_42 | 38 | 0.0002536 | 6.3557e-05 | 0 | 0 |  | 1 | TRUE | wye
30 | LV_3006-16_0_2_load_53 | 39 | 0.00012974 | 3.2517e-05 | 0 | 0 |  | 1 | TRUE | wye
31 | LV_3006-16_0_2_load_57 | 40 | 9.3517e-05 | 2.3438e-05 | 0 | 0 |  | 1 | TRUE | wye
32 | LV_3006-16_0_2_load_58 | 41 | 0.00023258 | 5.8291e-05 | 0 | 0 |  | 1 | TRUE | wye
33 | LV_3006-16_0_2_load_74 | 44 | 0.00015178 | 3.8041e-05 | 0 | 0 |  | 1 | TRUE | wye
34 | LV_3006-16_0_2_load_61 | 45 | 7.6852e-05 | 1.9261e-05 | 0 | 0 |  | 1 | TRUE | wye
35 | LV_3006-16_0_2_load_62 | 46 | 5.328e-05 | 1.3353e-05 | 0 | 0 |  | 1 | TRUE | wye
36 | LV_3006-16_0_2_load_173 | 48 | 0.0002837 | 7.1101e-05 | 0 | 0 |  | 1 | TRUE | wye
37 | LV_3006-16_0_2_load_64 | 49 | 0.00011837 | 2.9666e-05 | 0 | 0 |  | 1 | TRUE | wye
38 | LV_3006-16_0_2_load_65 | 50 | 0.00035991 | 9.0201e-05 | 0 | 0 |  | 1 | TRUE | wye
39 | LV_3006-16_0_2_load_72 | 51 | 8.3789e-05 | 2.1e-05 | 0 | 0 |  | 1 | TRUE | wye
40 | LV_3006-16_0_2_load_70 | 52 | 0.00028092 | 7.0406e-05 | 0 | 0 |  | 1 | TRUE | wye
41 | LV_3006-16_0_2_load_67 | 55 | 0.00019306 | 4.8385e-05 | 0 | 0 |  | 1 | TRUE | wye
42 | LV_3006-16_0_2_load_68 | 56 | 0.00013364 | 3.3494e-05 | 0 | 0 |  | 1 | TRUE | wye
43 | LV_3006-16_0_2_load_69 | 57 | 9.8954e-05 | 2.48e-05 | 0 | 0 |  | 1 | TRUE | wye
44 | LV_3006-16_0_2_load_170 | 58 | 0.00035794 | 8.9709e-05 | 0 | 0 |  | 1 | TRUE | wye
45 | LV_3006-16_0_2_load_169 | 59 | 0.00033172 | 8.3138e-05 | 0 | 0 |  | 1 | TRUE | wye
46 | LV_3006-16_0_2_load_73 | 61 | 9.8445e-05 | 2.4673e-05 | 0 | 0 |  | 1 | TRUE | wye
47 | LV_3006-16_0_2_load_75 | 62 | 0.00064086 | 0.00016062 | 0 | 0 |  | 1 | TRUE | wye
48 | LV_3006-16_0_2_load_77 | 63 | 0.00021862 | 5.4791e-05 | 0 | 0 |  | 1 | TRUE | wye
49 | LV_3006-16_0_2_load_78 | 64 | 0.00016469 | 4.1275e-05 | 0 | 0 |  | 1 | TRUE | wye
50 | LV_3006-16_0_2_load_164 | 67 | 0.00048874 | 0.00012249 | 0 | 0 |  | 1 | TRUE | wye
51 | LV_3006-16_0_2_load_163 | 68 | 0.00043234 | 0.00010836 | 0 | 0 |  | 1 | TRUE | wye
52 | LV_3006-16_0_2_load_167 | 70 | 0.00020718 | 5.1925e-05 | 0 | 0 |  | 1 | TRUE | wye
53 | LV_3006-16_0_2_load_160 | 71 | 0.00030437 | 7.6282e-05 | 0 | 0 |  | 1 | TRUE | wye
54 | LV_3006-16_0_2_load_162 | 73 | 9.978e-05 | 2.5007e-05 | 0 | 0 |  | 1 | TRUE | wye
55 | LV_3006-16_0_2_load_166 | 74 | 0.00037336 | 9.3572e-05 | 0 | 0 |  | 1 | TRUE | wye
56 | LV_3006-16_0_2_load_165 | 75 | 0.00034671 | 8.6893e-05 | 0 | 0 |  | 1 | TRUE | wye
57 | LV_3006-16_0_2_load_168 | 76 | 0.0002001 | 5.015e-05 | 0 | 0 |  | 1 | TRUE | wye
58 | LV_3006-16_0_2_load_171 | 77 | 7.4893e-05 | 1.877e-05 | 0 | 0 |  | 1 | TRUE | wye
59 | LV_3006-16_0_2_load_87 | 78 | 0.00049361 | 0.00012371 | 0 | 0 |  | 1 | TRUE | wye
60 | LV_3006-16_0_2_load_84 | 79 | 0.00086964 | 0.00021795 | 0 | 0 |  | 1 | TRUE | wye
61 | LV_3006-16_0_2_load_79 | 80 | 0.0001804 | 4.5212e-05 | 0 | 0 |  | 1 | TRUE | wye
62 | LV_3006-16_0_2_load_82 | 83 | 0.00017029 | 4.2678e-05 | 0 | 0 |  | 1 | TRUE | wye
63 | LV_3006-16_0_2_load_85 | 85 | 0.00027437 | 6.8764e-05 | 0 | 0 |  | 1 | TRUE | wye
64 | LV_3006-16_0_2_load_89 | 86 | 0.0028633 | 0.0007176 | 0 | 0 |  | 1 | TRUE | wye
65 | LV_3006-16_0_2_load_90 | 87 | 0.0025926 | 0.00064977 | 0 | 0 |  | 1 | TRUE | wye
66 | LV_3006-16_0_2_load_155 | 88 | 0.00032607 | 8.1721e-05 | 0 | 0 |  | 1 | TRUE | wye
67 | LV_3006-16_0_2_load_88 | 89 | 0.0001589 | 3.9823e-05 | 0 | 0 |  | 1 | TRUE | wye

## ext_grid
| name | bus | vm_pu | va_degree | slack_weight | in_service
0 |  | 34 | 1 | 0 | 1 | TRUE

## line
| name | std_type | from_bus | to_bus | length_km | r_ohm_per_km | x_ohm_per_km | c_nf_per_km | g_us_per_km | max_i_ka | df | parallel | type | in_service
0 | LV_3006-16_0_2_line_0 | NAYY 4x150 SE | 0 | 1 | 0.022942 | 0.208 | 0.08 | 261 | 0 | 0.27 | 1 | 1 | cs | TRUE
1 | LV_3006-16_0_2_line_1 | NAYY 4x150 SE | 1 | 2 | 0.45873 | 0.208 | 0.08 | 261 | 0 | 0.27 | 1 | 1 | cs | TRUE
2 | LV_3006-16_0_2_line_2 | NAYY 4x150 SE | 2 | 3 | 0.12579 | 0.208 | 0.08 | 261 | 0 | 0.27 | 1 | 1 | cs | TRUE
3 | LV_3006-16_0_2_line_3 | NAYY 4x150 SE | 3 | 19 | 0.15292 | 0.208 | 0.08 | 261 | 0 | 0.27 | 1 | 1 | cs | TRUE
4 | LV_3006-16_0_2_line_4 | NAYY 4x150 SE | 3 | 17 | 0.002736 | 0.208 | 0.08 | 261 | 0 | 0.27 | 1 | 1 | cs | TRUE
5 | LV_3006-16_0_2_line_5 | NAYY 4x150 SE | 4 | 5 | 0.15286 | 0.208 | 0.08 | 261 | 0 | 0.27 | 1 | 1 | cs | TRUE
6 | LV_3006-16_0_2_line_6 | NAYY 4x150 SE | 5 | 6 | 0.25171 | 0.208 | 0.08 | 261 | 0 | 0.27 | 1 | 1 | cs | TRUE
7 | LV_3006-16_0_2_line_7 | NAYY 4x150 SE | 6 | 7 | 0.026127 | 0.208 | 0.08 | 261 | 0 | 0.27 | 1 | 1 | cs | TRUE
8 | LV_3006-16_0_2_line_8 | NAYY 4x150 SE | 7 | 22 | 0.096732 | 0.208 | 0.08 | 261 | 0 | 0.27 | 1 | 1 | cs | TRUE
9 | LV_3006-16_0_2_line_9 | NAYY 4x150 SE | 7 | 14 | 0.023298 | 0.208 | 0.08 | 261 | 0 | 0.27 | 1 | 1 | cs | TRUE
10 | LV_3006-16_0_2_line_10 | NAYY 4x150 SE | 8 | 9 | 0.023158 | 0.208 | 0.08 | 261 | 0 | 0.27 | 1 | 1 | cs | TRUE
11 | LV_3006-16_0_2_line_11 | NAYY 4x150 SE | 9 | 10 | 0.047526 | 0.208 | 0.08 | 261 | 0 | 0.27 | 1 | 1 | cs | TRUE
12 | LV_3006-16_0_2_line_12 | NAYY 4x150 SE | 10 | 14 | 0.040219 | 0.208 | 0.08 | 261 | 0 | 0.27 | 1 | 1 | cs | TRUE
13 | LV_3006-16_0_2_line_13 | NAYY 4x150 SE | 10 | 15 | 0.031098 | 0.208 | 0.08 | 261 | 0 | 0.27 | 1 | 1 | cs | TRUE
14 | LV_3006-16_0_2_line_14 | NAYY 4x150 SE | 11 | 12 | 0.1657 | 0.208 | 0.08 | 261 | 0 | 0.27 | 1 | 1 | cs | TRUE
15 | LV_3006-16_0_2_line_15 | NAYY 4x150 SE | 11 | 13 | 0.16723 | 0.208 | 0.08 | 261 | 0 | 0.27 | 1 | 1 | cs | TRUE
16 | LV_3006-16_0_2_line_16 | NAYY 4x150 SE | 12 | 33 | 0.057847 | 0.208 | 0.08 | 261 | 0 | 0.27 | 1 | 1 | cs | TRUE
17 | LV_3006-16_0_2_line_17 | NAYY 4x150 SE | 13 | 20 | 0.0070184 | 0.208 | 0.08 | 261 | 0 | 0.27 | 1 | 1 | cs | TRUE
18 | LV_3006-16_0_2_line_18 | NAYY 4x150 SE | 15 | 16 | 0.062034 | 0.208 | 0.08 | 261 | 0 | 0.27 | 1 | 1 | cs | TRUE
19 | LV_3006-16_0_2_line_19 | NAYY 4x150 SE | 16 | 23 | 0.19738 | 0.208 | 0.08 | 261 | 0 | 0.27 | 1 | 1 | cs | TRUE
20 | LV_3006-16_0_2_line_20 | NAYY 4x150 SE | 17 | 18 | 0.27835 | 0.208 | 0.08 | 261 | 0 | 0.27 | 1 | 1 | cs | TRUE
21 | LV_3006-16_0_2_line_21 | NAYY 4x150 SE | 18 | 20 | 0.033836 | 0.208 | 0.08 | 261 | 0 | 0.27 | 1 | 1 | cs | TRUE
22 | LV_3006-16_0_2_line_22 | NAYY 4x150 SE | 19 | 21 | 0.017528 | 0.208 | 0.08 | 261 | 0 | 0.27 | 1 | 1 | cs | TRUE
23 | LV_3006-16_0_2_line_23 | NAYY 4x150 SE | 21 | 24 | 0.13577 | 0.208 | 0.08 | 261 | 0 | 0.27 | 1 | 1 | cs | TRUE
24 | LV_3006-16_0_2_line_24 | NAYY 4x150 SE | 22 | 24 | 0.0017911 | 0.208 | 0.08 | 261 | 0 | 0.27 | 1 | 1 | cs | TRUE
25 | LV_3006-16_0_2_line_25 | NAYY 4x150 SE | 23 | 30 | 0.055032 | 0.208 | 0.08 | 261 | 0 | 0.27 | 1 | 1 | cs | TRUE
26 | LV_3006-16_0_2_line_26 | NAYY 4x150 SE | 25 | 26 | 0.071722 | 0.208 | 0.08 | 261 | 0 | 0.27 | 1 | 1 | cs | TRUE
27 | LV_3006-16_0_2_line_27 | NAYY 4x150 SE | 25 | 27 | 0.017448 | 0.208 | 0.08 | 261 | 0 | 0.27 | 1 | 1 | cs | TRUE
28 | LV_3006-16_0_2_line_28 | NAYY 4x150 SE | 26 | 28 | 0.039578 | 0.208 | 0.08 | 261 | 0 | 0.27 | 1 | 1 | cs | TRUE
29 | LV_3006-16_0_2_line_29 | NAYY 4x150 SE | 27 | 38 | 0.28477 | 0.208 | 0.08 | 261 | 0 | 0.27 | 1 | 1 | cs | TRUE
30 | LV_3006-16_0_2_line_30 | NAYY 4x150 SE | 28 | 29 | 0.019391 | 0.208 | 0.08 | 261 | 0 | 0.27 | 1 | 1 | cs | TRUE
31 | LV_3006-16_0_2_line_31 | NAYY 4x150 SE | 29 | 39 | 0.019006 | 0.208 | 0.08 | 261 | 0 | 0.27 | 1 | 1 | cs | TRUE
32 | LV_3006-16_0_2_line_32 | NAYY 4x150 SE | 30 | 31 | 0.062376 | 0.208 | 0.08 | 261 | 0 | 0.27 | 1 | 1 | cs | TRUE
33 | LV_3006-16_0_2_line_33 | NAYY 4x150 SE | 31 | 32 | 0.040906 | 0.208 | 0.08 | 261 | 0 | 0.27 | 1 | 1 | cs | TRUE
34 | LV_3006-16_0_2_line_34 | NAYY 4x150 SE | 32 | 37 | 0.065713 | 0.208 | 0.08 | 261 | 0 | 0.27 | 1 | 1 | cs | TRUE
35 | LV_3006-16_0_2_line_35 | NAYY 4x150 SE | 33 | 34 | 0.058141 | 0.208 | 0.08 | 261 | 0 | 0.27 | 1 | 1 | cs | TRUE
36 | LV_3006-16_0_2_line_36 | NAYY 4x150 SE | 34 | 35 | 0.19591 | 0.208 | 0.08 | 261 | 0 | 0.27 | 1 | 1 | cs | TRUE
37 | LV_3006-16_0_2_line_37 | NAYY 4x150 SE | 35 | 36 | 0.16341 | 0.208 | 0.08 | 261 | 0 | 0.27 | 1 | 1 | cs | TRUE
38 | LV_3006-16_0_2_line_38 | NAYY 4x150 SE | 36 | 40 | 0.1308 | 0.208 | 0.08 | 261 | 0 | 0.27 | 1 | 1 | cs | TRUE
39 | LV_3006-16_0_2_line_39 | NAYY 4x150 SE | 37 | 38 | 0.12412 | 0.208 | 0.08 | 261 | 0 | 0.27 | 1 | 1 | cs | TRUE
40 | LV_3006-16_0_2_line_40 | NAYY 4x150 SE | 40 | 41 | 0.028673 | 0.208 | 0.08 | 261 | 0 | 0.27 | 1 | 1 | cs | TRUE
41 | LV_3006-16_0_2_line_41 | NAYY 4x150 SE | 41 | 42 | 0.10022 | 0.208 | 0.08 | 261 | 0 | 0.27 | 1 | 1 | cs | TRUE
42 | LV_3006-16_0_2_line_42 | NAYY 4x150 SE | 42 | 43 | 0.07042 | 0.208 | 0.08 | 261 | 0 | 0.27 | 1 | 1 | cs | TRUE
43 | LV_3006-16_0_2_line_43 | NAYY 4x150 SE | 42 | 44 | 0.10369 | 0.208 | 0.08 | 261 | 0 | 0.27 | 1 | 1 | cs | TRUE
44 | LV_3006-16_0_2_line_44 | NAYY 4x150 SE | 43 | 78 | 0.19371 | 0.208 | 0.08 | 261 | 0 | 0.27 | 1 | 1 | cs | TRUE
45 | LV_3006-16_0_2_line_45 | NAYY 4x150 SE | 43 | 79 | 0.15738 | 0.208 | 0.08 | 261 | 0 | 0.27 | 1 | 1 | cs | TRUE
46 | LV_3006-16_0_2_line_46 | NAYY 4x150 SE | 44 | 60 | 0.2204 | 0.208 | 0.08 | 261 | 0 | 0.27 | 1 | 1 | cs | TRUE
47 | LV_3006-16_0_2_line_47 | NAYY 4x150 SE | 45 | 46 | 0.07228 | 0.208 | 0.08 | 261 | 0 | 0.27 | 1 | 1 | cs | TRUE
48 | LV_3006-16_0_2_line_48 | NAYY 4x150 SE | 45 | 47 | 0.10839 | 0.208 | 0.08 | 261 | 0 | 0.27 | 1 | 1 | cs | TRUE
49 | LV_3006-16_0_2_line_49 | NAYY 4x150 SE | 46 | 48 | 0.21507 | 0.208 | 0.08 | 261 | 0 | 0.27 | 1 | 1 | cs | TRUE
50 | LV_3006-16_0_2_line_50 | NAYY 4x150 SE | 47 | 49 | 0.22034 | 0.208 | 0.08 | 261 | 0 | 0.27 | 1 | 1 | cs | TRUE
51 | LV_3006-16_0_2_line_51 | NAYY 4x150 SE | 47 | 50 | 0.08895 | 0.208 | 0.08 | 261 | 0 | 0.27 | 1 | 1 | cs | TRUE
52 | LV_3006-16_0_2_line_52 | NAYY 4x150 SE | 48 | 53 | 0.18934 | 0.208 | 0.08 | 261 | 0 | 0.27 | 1 | 1 | cs | TRUE
53 | LV_3006-16_0_2_line_53 | NAYY 4x150 SE | 49 | 54 | 0.032582 | 0.208 | 0.08 | 261 | 0 | 0.27 | 1 | 1 | cs | TRUE
54 | LV_3006-16_0_2_line_54 | NAYY 4x150 SE | 50 | 55 | 0.019097 | 0.208 | 0.08 | 261 | 0 | 0.27 | 1 | 1 | cs | TRUE
55 | LV_3006-16_0_2_line_55 | NAYY 4x150 SE | 51 | 52 | 0.16764 | 0.208 | 0.08 | 261 | 0 | 0.27 | 1 | 1 | cs | TRUE
56 | LV_3006-16_0_2_line_56 | NAYY 4x150 SE | 52 | 57 | 0.0070503 | 0.208 | 0.08 | 261 | 0 | 0.27 | 1 | 1 | cs | TRUE
57 | LV_3006-16_0_2_line_57 | NAYY 4x150 SE | 53 | 77 | 0.1076 | 0.208 | 0.08 | 261 | 0 | 0.27 | 1 | 1 | cs | TRUE
58 | LV_3006-16_0_2_line_58 | NAYY 4x150 SE | 54 | 56 | 0.011628 | 0.208 | 0.08 | 261 | 0 | 0.27 | 1 | 1 | cs | TRUE
59 | LV_3006-16_0_2_line_59 | NAYY 4x150 SE | 55 | 58 | 0.0090687 | 0.208 | 0.08 | 261 | 0 | 0.27 | 1 | 1 | cs | TRUE
60 | LV_3006-16_0_2_line_60 | NAYY 4x150 SE | 57 | 60 | 0.10665 | 0.208 | 0.08 | 261 | 0 | 0.27 | 1 | 1 | cs | TRUE
61 | LV_3006-16_0_2_line_61 | NAYY 4x150 SE | 58 | 59 | 0.057116 | 0.208 | 0.08 | 261 | 0 | 0.27 | 1 | 1 | cs | TRUE
62 | LV_3006-16_0_2_line_62 | NAYY 4x150 SE | 59 | 76 | 0.11085 | 0.208 | 0.08 | 261 | 0 | 0.27 | 1 | 1 | cs | TRUE
63 | LV_3006-16_0_2_line_63 | NAYY 4x150 SE | 60 | 61 | 0.033992 | 0.208 | 0.08 | 261 | 0 | 0.27 | 1 | 1 | cs | TRUE
64 | LV_3006-16_0_2_line_64 | NAYY 4x150 SE | 61 | 62 | 0.018132 | 0.208 | 0.08 | 261 | 0 | 0.27 | 1 | 1 | cs | TRUE
65 | LV_3006-16_0_2_line_65 | NAYY 4x150 SE | 63 | 64 | 0.0059993 | 0.208 | 0.08 | 261 | 0 | 0.27 | 1 | 1 | cs | TRUE
66 | LV_3006-16_0_2_line_66 | NAYY 4x150 SE | 64 | 65 | 0.011435 | 0.208 | 0.08 | 261 | 0 | 0.27 | 1 | 1 | cs | TRUE
67 | LV_3006-16_0_2_line_67 | NAYY 4x150 SE | 65 | 70 | 0.069692 | 0.208 | 0.08 | 261 | 0 | 0.27 | 1 | 1 | cs | TRUE
68 | LV_3006-16_0_2_line_68 | NAYY 4x150 SE | 65 | 66 | 0.033492 | 0.208 | 0.08 | 261 | 0 | 0.27 | 1 | 1 | cs | TRUE
69 | LV_3006-16_0_2_line_69 | NAYY 4x150 SE | 66 | 67 | 0.026794 | 0.208 | 0.08 | 261 | 0 | 0.27 | 1 | 1 | cs | TRUE
70 | LV_3006-16_0_2_line_70 | NAYY 4x150 SE | 66 | 68 | 0.010244 | 0.208 | 0.08 | 261 | 0 | 0.27 | 1 | 1 | cs | TRUE
71 | LV_3006-16_0_2_line_71 | NAYY 4x150 SE | 66 | 69 | 0.10154 | 0.208 | 0.08 | 261 | 0 | 0.27 | 1 | 1 | cs | TRUE
72 | LV_3006-16_0_2_line_72 | NAYY 4x150 SE | 67 | 74 | 0.01768 | 0.208 | 0.08 | 261 | 0 | 0.27 | 1 | 1 | cs | TRUE
73 | LV_3006-16_0_2_line_73 | NAYY 4x150 SE | 68 | 73 | 0.048262 | 0.208 | 0.08 | 261 | 0 | 0.27 | 1 | 1 | cs | TRUE
74 | LV_3006-16_0_2_line_74 | NAYY 4x150 SE | 69 | 88 | 0.1398 | 0.208 | 0.08 | 261 | 0 | 0.27 | 1 | 1 | cs | TRUE
75 | LV_3006-16_0_2_line_75 | NAYY 4x150 SE | 70 | 76 | 0.0041352 | 0.208 | 0.08 | 261 | 0 | 0.27 | 1 | 1 | cs | TRUE
76 | LV_3006-16_0_2_line_76 | NAYY 4x150 SE | 71 | 72 | 0.051716 | 0.208 | 0.08 | 261 | 0 | 0.27 | 1 | 1 | cs | TRUE
77 | LV_3006-16_0_2_line_77 | NAYY 4x150 SE | 72 | 73 | 0.01813 | 0.208 | 0.08 | 261 | 0 | 0.27 | 1 | 1 | cs | TRUE
78 | LV_3006-16_0_2_line_78 | NAYY 4x150 SE | 74 | 75 | 0.051953 | 0.208 | 0.08 | 261 | 0 | 0.27 | 1 | 1 | cs | TRUE
79 | LV_3006-16_0_2_line_79 | NAYY 4x150 SE | 78 | 89 | 0.02215 | 0.208 | 0.08 | 261 | 0 | 0.27 | 1 | 1 | cs | TRUE
80 | LV_3006-16_0_2_line_80 | NAYY 4x150 SE | 79 | 82 | 0.10971 | 0.208 | 0.08 | 261 | 0 | 0.27 | 1 | 1 | cs | TRUE
81 | LV_3006-16_0_2_line_81 | NAYY 4x150 SE | 80 | 81 | 0.11216 | 0.208 | 0.08 | 261 | 0 | 0.27 | 1 | 1 | cs | TRUE
82 | LV_3006-16_0_2_line_82 | NAYY 4x150 SE | 81 | 82 | 0.093139 | 0.208 | 0.08 | 261 | 0 | 0.27 | 1 | 1 | cs | TRUE
83 | LV_3006-16_0_2_line_83 | NAYY 4x150 SE | 81 | 83 | 0.1587 | 0.208 | 0.08 | 261 | 0 | 0.27 | 1 | 1 | cs | TRUE
84 | LV_3006-16_0_2_line_84 | NAYY 4x150 SE | 82 | 84 | 0.16538 | 0.208 | 0.08 | 261 | 0 | 0.27 | 1 | 1 | cs | TRUE
85 | LV_3006-16_0_2_line_85 | NAYY 4x150 SE | 83 | 85 | 0.22885 | 0.208 | 0.08 | 261 | 0 | 0.27 | 1 | 1 | cs | TRUE
86 | LV_3006-16_0_2_line_86 | NAYY 4x150 SE | 84 | 86 | 0.10286 | 0.208 | 0.08 | 261 | 0 | 0.27 | 1 | 1 | cs | TRUE
87 | LV_3006-16_0_2_line_87 | NAYY 4x150 SE | 84 | 87 | 0.072232 | 0.208 | 0.08 | 261 | 0 | 0.27 | 1 | 1 | cs | TRUE
88 | LV_3006-16_0_2_line_88 | NAYY 4x150 SE | 85 | 88 | 0.23248 | 0.208 | 0.08 | 261 | 0 | 0.27 | 1 | 1 | cs | TRUE

## trafo
| name | std_type | hv_bus | lv_bus | sn_mva | vn_hv_kv | vn_lv_kv | vk_percent | vkr_percent | pfe_kw | i0_percent | shift_degree | tap_side | tap_neutral | tap_min | tap_max | tap_step_percent | tap_step_degree | tap_pos | tap_phase_shifter | parallel | df | in_service
0 | LV_3006-16_0_2_trafo_55 | 0.25 MVA 20/0.4 kV | 90 | 34 | 0.25 | 20 | 0.4 | 6 | 1.44 | 0.8 | 0.32 | 150 | hv | 0 | -2 | 2 | 2.5 | 0 | 0 | FALSE | 1 | 1 | TRUE

## line_geodata
| x0 | y0 | x1 | y1 | x2 | y2 | x3 | y3 | x4 | y4 | x5 | y5 | x6 | y6 | x7 | y7 | x8 | y8 | x9 | y9 | x10 | y10 | x11 | y11 | x12 | y12 | x13 | y13 | x14 | y14 | x15 | y15 | x16 | y16
0 | 2737986.1954 | 1243350.7103 | 2738007.1995 | 1243359.939
1 | 2737692.0431 | 1242998.7033 | 2737986.1954 | 1243350.7103
2 | 2737765.5411 | 1242917.1402 | 2737764.1674 | 1242945.6671 | 2737761.7081 | 1242959.4112 | 2737757.307 | 1242970.1519 | 2737748.6324 | 1242976.712 | 2737732.9931 | 1242984.2557 | 2737692.0431 | 1242998.7033
3 | 2737765.5411 | 1242917.1402 | 2737779.3796 | 1242912.5796 | 2737814.4803 | 1242866.4645 | 2737831.0688 | 1242854.5391 | 2737890.8112 | 1242859.7257
4 | 2737765.6727 | 1242914.4074 | 2737765.5411 | 1242917.1402
5 | 2738357.5197 | 1242794.7472 | 2738351.1465 | 1242801.1599 | 2738343.8362 | 1242811.4321 | 2738359.9484 | 1242887.3757 | 2738371.7318 | 1242932.0127 | 2738365.3385 | 1242935.7608
6 | 2738106.4056 | 1242777.4715 | 2738357.5197 | 1242794.7472
7 | 2738084.7436 | 1242763.0322 | 2738091.4134 | 1242766.2792 | 2738106.4056 | 1242777.4715
8 | 2738084.7436 | 1242763.0322 | 2738039.444 | 1242848.5549
9 | 2738084.7436 | 1242763.0322 | 2738078.7243 | 1242760.1007 | 2738067.8741 | 1242753.5424 | 2738065.0997 | 1242750.7663
10 | 2737966.6209 | 1242735.0721 | 2737981.1666 | 1242737.2779 | 2737989.5509 | 1242738.2989
11 | 2738033.3722 | 1242726.3933 | 2738026.4199 | 1242732.6817 | 2738017.0395 | 1242737.0452 | 2738001.376 | 1242739.7389 | 2737989.5509 | 1242738.2989
12 | 2738033.3722 | 1242726.3933 | 2738054.2765 | 1242739.9361 | 2738065.0997 | 1242750.7663
13 | 2738033.3722 | 1242726.3933 | 2738035.6829 | 1242718.7402 | 2738035.2906 | 1242710.2568 | 2738031.6129 | 1242696.116
14 | 2737737.3007 | 1242576.5566 | 2737739.8283 | 1242574.782 | 2737761.2681 | 1242553.6052 | 2737793.8557 | 1242535.6568 | 2737801.6656 | 1242529.8886 | 2737801.7532 | 1242526.1206 | 2737798.2042 | 1242516.4518 | 2737793.2605 | 1242477.6357 | 2737790.3675 | 1242469.35 | 2737782.4392 | 1242455.4758 | 2737783.6498 | 1242447.9638 | 2737783.6498 | 1242447.9638
15 | 2737737.3007 | 1242576.5566 | 2737720.6166 | 1242588.2704 | 2737704.6366 | 1242596.1177 | 2737698.9429 | 1242604.5487 | 2737694.9312 | 1242629.4556 | 2737690.5975 | 1242638.5966 | 2737684.6515 | 1242642.918 | 2737676.9976 | 1242647.1887 | 2737634.9988 | 1242651.0068 | 2737620.1024 | 1242656.4885 | 2737611.4367 | 1242660.0463
16 | 2737826.322 | 1242410.1096 | 2737825.3704 | 1242411.6113 | 2737792.8946 | 1242434.4776 | 2737783.6498 | 1242447.9638
17 | 2737611.4367 | 1242660.0463 | 2737611.4367 | 1242660.0463 | 2737606.8333 | 1242665.3441
18 | 2738018.3436 | 1242635.9387 | 2738018.0134 | 1242645.1746 | 2738020.5798 | 1242659.3469 | 2738031.2371 | 1242694.6708 | 2738031.6129 | 1242696.116
19 | 2738156.1639 | 1242503.8269 | 2738140.8567 | 1242513.0146 | 2738098.6875 | 1242543.5716 | 2738072.5721 | 1242563.8043 | 2738043.8554 | 1242584.3657 | 2738033.2279 | 1242594.8613 | 2738026.0571 | 1242608.2509 | 2738018.5768 | 1242629.4181 | 2738018.3436 | 1242635.9387
20 | 2737765.6727 | 1242914.4074 | 2737594.4817 | 1242694.9287
21 | 2737594.4817 | 1242694.9287 | 2737593.9926 | 1242686.3542 | 2737596.2623 | 1242677.51 | 2737606.8333 | 1242665.3441
22 | 2737907.9671 | 1242856.6333 | 2737893.1789 | 1242859.9313 | 2737890.8112 | 1242859.7257
23 | 2737907.9671 | 1242856.6333 | 2737959.2433 | 1242845.198 | 2738009.5006 | 1242838.7052 | 2738030.7116 | 1242838.7319 | 2738038.254 | 1242847.2163
24 | 2738039.444 | 1242848.5549 | 2738038.254 | 1242847.2163
25 | 2738200.8056 | 1242471.7623 | 2738168.859 | 1242496.207 | 2738156.1639 | 1242503.8269
26 | 2738536.9335 | 1242266.4264 | 2738534.956 | 1242263.0216 | 2738531.1587 | 1242258.1954 | 2738526.9034 | 1242255.1711 | 2738484.9034 | 1242243.6696 | 2738473.8884 | 1242236.9996
27 | 2738536.9335 | 1242266.4264 | 2738519.8401 | 1242262.9243
28 | 2738442.373 | 1242214.707 | 2738449.2475 | 1242224.4316 | 2738471.7038 | 1242235.6766 | 2738473.8884 | 1242236.9996
29 | 2738469.8815 | 1242543.2825 | 2738519.8401 | 1242262.9243
30 | 2738442.373 | 1242214.707 | 2738441.3918 | 1242213.3273 | 2738426.3481 | 1242204.0049
31 | 2738410.1924 | 1242193.9935 | 2738426.3481 | 1242204.0049
32 | 2738200.8056 | 1242471.7623 | 2738234.7917 | 1242477.926 | 2738249.7415 | 1242474.7381 | 2738260.5221 | 1242481.1628
33 | 2738260.5221 | 1242481.1628 | 2738273.8039 | 1242489.0781 | 2738286.9348 | 1242496.1126 | 2738294.175 | 1242503.7839
34 | 2738346.1016 | 1242542.3764 | 2738338.6628 | 1242540.8248 | 2738326.6944 | 1242530.6478 | 2738306.0493 | 1242516.365 | 2738294.175 | 1242503.7839
35 | 2737826.322 | 1242410.1096 | 2737829.6489 | 1242404.8602 | 2737829.8161 | 1242397.6687 | 2737825.2714 | 1242386.2641 | 2737820.4423 | 1242372.4508 | 2737820.2775 | 1242364.5732 | 2737827.7963 | 1242366.4606 | 2737829.9867 | 1242366.5116
36 | 2738016.3118 | 1242305.978 | 2737829.9867 | 1242366.5116
37 | 2738016.3118 | 1242305.978 | 2737998.6378 | 1242294.9223 | 2737963.4982 | 1242248.8976 | 2737957.5017 | 1242236.8363 | 2737943.1663 | 1242184.334 | 2737934.0007 | 1242170.2975
38 | 2737845.8484 | 1242075.5948 | 2737847.1752 | 1242081.3231 | 2737850.6264 | 1242087.075 | 2737924.9751 | 1242156.4753 | 2737934.0007 | 1242170.2975
39 | 2738469.8815 | 1242543.2825 | 2738453.5287 | 1242542.1379 | 2738399.4636 | 1242541.2094 | 2738374.062 | 1242544.0974 | 2738351.7503 | 1242543.5545 | 2738346.1016 | 1242542.3764
40 | 2737845.8484 | 1242075.5948 | 2737839.3783 | 1242047.6613
41 | 2737801.029 | 1241956.5291 | 2737802.1927 | 1241970.5687 | 2737805.5756 | 1241979.5886 | 2737811.264 | 1241992.243 | 2737824.2269 | 1242013.4074 | 2737833.738 | 1242028.842 | 2737837.6626 | 1242040.2544 | 2737839.3783 | 1242047.6613
42 | 2737801.029 | 1241956.5291 | 2737802.823 | 1241943.448 | 2737814.1412 | 1241919.8565 | 2737828.8301 | 1241892.4731
43 | 2737801.029 | 1241956.5291 | 2737772.5351 | 1241947.2372 | 2737758.5313 | 1241944.8211 | 2737738.1769 | 1241945.5493 | 2737721.2012 | 1241942.4638 | 2737700.5973 | 1241935.0806
44 | 2737828.8301 | 1241892.4731 | 2737916.4482 | 1241989.8063 | 2737957.8917 | 1242036.9237
45 | 2737828.8301 | 1241892.4731 | 2737819.8195 | 1241881.8545 | 2737813.1476 | 1241872.1353 | 2737810.7346 | 1241866.6188 | 2737812.1387 | 1241861.2022 | 2737812.9278 | 1241858.1622 | 2737821.8967 | 1241847.1495 | 2737837.0836 | 1241834.4687 | 2737851.0567 | 1241826.8308 | 2737879.37 | 1241819.5153 | 2737894.739 | 1241814.6235 | 2737910.4324 | 1241803.5894 | 2737911.8283 | 1241801.5933
46 | 2737503.9478 | 1242025.6785 | 2737522.277 | 1242021.9221 | 2737585.1895 | 1241991.4863 | 2737632.4914 | 1241963.3691 | 2737678.902 | 1241935.2204 | 2737692.7282 | 1241932.2607 | 2737700.5973 | 1241935.0806
47 | 2736950.4122 | 1242056.2742 | 2736965.6406 | 1242056.4257 | 2736979.4432 | 1242048.237 | 2736995.03 | 1242041.7132 | 2737013.5838 | 1242038.6943 | 2737016.3746 | 1242034.1803
48 | 2737076.3828 | 1241980.9708 | 2737075.6232 | 1241999.4364 | 2737072.4909 | 1242011.9196 | 2737066.3377 | 1242014.4019 | 2737059.6918 | 1242012.0241 | 2737047.9194 | 1242003.0443 | 2737038.5903 | 1242002.2281 | 2737033.2019 | 1242006.9635 | 2737016.3746 | 1242034.1803
49 | 2736950.4122 | 1242056.2742 | 2736757.3917 | 1241961.406
50 | 2737076.3828 | 1241980.9708 | 2737081.9986 | 1241984.7261 | 2737089.8967 | 1241991.1698 | 2737095.6833 | 1241998.332 | 2737103.61 | 1242013.0282 | 2737109.9796 | 1242028.3334 | 2737112.3763 | 1242039.165 | 2737115.2447 | 1242048.5619 | 2737125.0882 | 1242066.0493 | 2737129.3799 | 1242076.0351 | 2737131.2707 | 1242084.8644 | 2737137.8329 | 1242120.292 | 2737144.0345 | 1242142.8553 | 2737146.8889 | 1242157.7567 | 2737144.289 | 1242170.1076 | 2737142.1476 | 1242181.6017 | 2737142.3335 | 1242182.6904
51 | 2737076.3828 | 1241980.9708 | 2737077.4798 | 1241954.1279 | 2737082.6772 | 1241922.6533 | 2737094.5009 | 1241894.8819
52 | 2736843.5761 | 1241792.8207 | 2736757.3917 | 1241961.406
53 | 2737151.5117 | 1242213.591 | 2737147.4041 | 1242206.7678 | 2737143.9926 | 1242192.4095 | 2737142.3335 | 1242182.6904
54 | 2737094.5009 | 1241894.8819 | 2737095.9929 | 1241891.3775 | 2737099.9806 | 1241876.6187
55 | 2737386.5348 | 1241912.6401 | 2737447.0681 | 1242066.6975 | 2737448.2188 | 1242068.4721
56 | 2737451.9632 | 1242074.4451 | 2737449.894 | 1242071.0557 | 2737448.2188 | 1242068.4721
57 | 2736843.5761 | 1241792.8207 | 2736862.3282 | 1241787.1369 | 2736883.8804 | 1241780.0721 | 2736902.3128 | 1241770.2218 | 2736905.8944 | 1241764.1434 | 2736907.8318 | 1241754.5908 | 2736903.2836 | 1241741.274 | 2736900.36 | 1241728.0388
58 | 2737162.586 | 1242212.8351 | 2737156.803 | 1242215.0145 | 2737151.5117 | 1242213.591
59 | 2737102.3461 | 1241867.8639 | 2737099.9806 | 1241876.6187
60 | 2737503.9478 | 1242025.6785 | 2737496.6286 | 1242031.4697 | 2737499.872 | 1242059.5698 | 2737498.449 | 1242069.0786 | 2737490.204 | 1242076.6388 | 2737472.3273 | 1242086.6559 | 2737461.5219 | 1242088.1958 | 2737458.3097 | 1242084.8407 | 2737451.9632 | 1242074.4451
61 | 2737117.244 | 1241812.7253 | 2737102.3461 | 1241867.8639
62 | 2737150.1215 | 1241706.9449 | 2737144.8134 | 1241719.6862 | 2737121.0376 | 1241798.6849 | 2737117.244 | 1241812.7253
63 | 2737503.9478 | 1242025.6785 | 2737496.5152 | 1242010.5929 | 2737492.3089 | 1241998.5736 | 2737489.6972 | 1241994.9827
64 | 2737489.6972 | 1241994.9827 | 2737479.0317 | 1241980.3186
65 | 2737191.2524 | 1241647.9128 | 2737195.8635 | 1241651.7507
66 | 2737182.4633 | 1241640.5972 | 2737191.2524 | 1241647.9128
67 | 2737182.4633 | 1241640.5972 | 2737153.3899 | 1241699.0995 | 2737151.7118 | 1241703.1276
68 | 2737174.7318 | 1241620.0669 | 2737186.955 | 1241620.3719 | 2737187.522 | 1241628.559 | 2737182.4633 | 1241640.5972
69 | 2737174.7318 | 1241620.0669 | 2737179.6056 | 1241593.7201
70 | 2737174.7318 | 1241620.0669 | 2737164.4951 | 1241619.6864
71 | 2737174.7318 | 1241620.0669 | 2737186.955 | 1241620.3719 | 2737207.941 | 1241617.5545 | 2737225.8616 | 1241613.1982 | 2737239.647 | 1241608.4238 | 2737271.8154 | 1241594.3552
72 | 2737179.6056 | 1241593.7201 | 2737182.8215 | 1241576.3354
73 | 2737116.2618 | 1241618.1375 | 2737128.0518 | 1241618.3312 | 2737142.2554 | 1241619.0156 | 2737152.5593 | 1241619.2427 | 2737164.4951 | 1241619.6864
74 | 2737352.2374 | 1241618.9264 | 2737348.2443 | 1241633.6025 | 2737342.704 | 1241645.1958 | 2737335.4229 | 1241652.923 | 2737325.6004 | 1241656.7325 | 2737313.0383 | 1241656.0413 | 2737298.8106 | 1241648.2274 | 2737287.0715 | 1241638.4472 | 2737271.8154 | 1241594.3552
75 | 2737151.7118 | 1241703.1276 | 2737150.1215 | 1241706.9449
76 | 2737098.1341 | 1241617.8397 | 2737098.1669 | 1241609.8778 | 2737098.4807 | 1241591.0684 | 2737096.2951 | 1241582.8773 | 2737087.1693 | 1241573.2358 | 2737084.4705 | 1241571.5371
77 | 2737098.1341 | 1241617.8397 | 2737116.2618 | 1241618.1375
78 | 2737190.6149 | 1241525.0361 | 2737189.5054 | 1241540.2042 | 2737182.8215 | 1241576.3354
79 | 2737972.5205 | 1242053.5552 | 2737957.8917 | 1242036.9237
80 | 2737987.3807 | 1241762.3744 | 2737977.9641 | 1241764.9801 | 2737970.9349 | 1241762.8259 | 2737963.6363 | 1241756.3171 | 2737958.4844 | 1241751.493 | 2737952.7419 | 1241748.6459 | 2737947.8352 | 1241748.8876 | 2737941.9326 | 1241752.9207 | 2737923.0128 | 1241785.5991 | 2737911.8283 | 1241801.5933
81 | 2737952.82 | 1241676.6836 | 2737938.315 | 1241686.0326 | 2737921.7693 | 1241690.1184 | 2737880.723 | 1241693.3343 | 2737853.9267 | 1241700.763 | 2737847.3815 | 1241704.1362 | 2737846.0772 | 1241704.9098
82 | 2737952.82 | 1241676.6836 | 2737956.107 | 1241680.7192 | 2737963.8868 | 1241693.8561 | 2737970.6552 | 1241712.7525 | 2737976.6283 | 1241737.2243 | 2737983.6828 | 1241756.1718 | 2737987.3807 | 1241762.3744
83 | 2737952.82 | 1241676.6836 | 2737949.7757 | 1241672.9429 | 2737936.1404 | 1241662.4611 | 2737921.6057 | 1241654.2271 | 2737907.5992 | 1241648.3186 | 2737890.2785 | 1241641.1654 | 2737819.0857 | 1241618.2471 | 2737808.3695 | 1241614.8529
84 | 2737987.3807 | 1241762.3744 | 2737991.9811 | 1241770.0994 | 2737999.4855 | 1241779.7825 | 2738011.3021 | 1241790.4 | 2738026.8781 | 1241799.0477 | 2738036.3625 | 1241802.9495 | 2738049.4732 | 1241804.756 | 2738059.8394 | 1241804.2411 | 2738071.451 | 1241801.2419 | 2738083.9188 | 1241796.55 | 2738117.6378 | 1241778.3071 | 2738129.6014 | 1241772.536
85 | 2737808.3695 | 1241614.8529 | 2737769.4104 | 1241602.5132 | 2737748.2901 | 1241597.4185 | 2737733.3069 | 1241596.4255 | 2737712.5195 | 1241598.4895 | 2737656.4144 | 1241609.4867 | 2737634.3216 | 1241611.4206 | 2737617.8796 | 1241611.6951 | 2737600.8839 | 1241610.0774 | 2737586.4181 | 1241605.6938 | 2737584.2804 | 1241604.6766
86 | 2738129.6014 | 1241772.536 | 2738121.3355 | 1241824.7791 | 2738111.8605 | 1241859.4451 | 2738112.1315 | 1241873.4639
87 | 2738129.6014 | 1241772.536 | 2738163.8013 | 1241756.0617 | 2738175.6577 | 1241748.7312 | 2738181.9404 | 1241744.2957 | 2738187.8742 | 1241736.0042 | 2738189.0444 | 1241733.8577
88 | 2737584.2804 | 1241604.6766 | 2737352.2374 | 1241618.9264

## bus_geodata
| x | y | coords
0 | 2738007.1995 | 1243359.939
1 | 2737986.1954 | 1243350.7103
2 | 2737692.0431 | 1242998.7033
3 | 2737765.5411 | 1242917.1401
4 | 2738365.3385 | 1242935.7608
5 | 2738357.5197 | 1242794.7472
6 | 2738106.4056 | 1242777.4715
7 | 2738084.7436 | 1242763.0322
8 | 2737966.6209 | 1242735.0721
9 | 2737989.5509 | 1242738.2989
10 | 2738033.3722 | 1242726.3933
11 | 2737737.3007 | 1242576.5566
12 | 2737783.6498 | 1242447.9638
13 | 2737611.4367 | 1242660.0463
14 | 2738065.0997 | 1242750.7663
15 | 2738031.6129 | 1242696.116
16 | 2738018.3436 | 1242635.9387
17 | 2737765.6727 | 1242914.4074
18 | 2737594.4817 | 1242694.9287
19 | 2737890.8112 | 1242859.7257
20 | 2737606.8333 | 1242665.3441
21 | 2737907.9671 | 1242856.6333
22 | 2738039.444 | 1242848.5549
23 | 2738156.1639 | 1242503.8269
24 | 2738038.254 | 1242847.2163
25 | 2738536.9335 | 1242266.4264
26 | 2738473.8884 | 1242236.9996
27 | 2738519.8401 | 1242262.9243
28 | 2738442.373 | 1242214.707
29 | 2738426.3481 | 1242204.0049
30 | 2738200.8056 | 1242471.7623
31 | 2738260.5221 | 1242481.1628
32 | 2738294.175 | 1242503.7839
33 | 2737826.322 | 1242410.1096
34 | 2737829.9867 | 1242366.5116
35 | 2738016.3118 | 1242305.978
36 | 2737934.0007 | 1242170.2975
37 | 2738346.1016 | 1242542.3764
38 | 2738469.8815 | 1242543.2825
39 | 2738410.1924 | 1242193.9935
40 | 2737845.8484 | 1242075.5948
41 | 2737839.3783 | 1242047.6613
42 | 2737801.029 | 1241956.5291
43 | 2737828.8301 | 1241892.4731
44 | 2737700.5973 | 1241935.0806
45 | 2737016.3746 | 1242034.1803
46 | 2736950.4122 | 1242056.2742
47 | 2737076.3828 | 1241980.9708
48 | 2736757.3917 | 1241961.406
49 | 2737142.3335 | 1242182.6904
50 | 2737094.5009 | 1241894.8819
51 | 2737386.5348 | 1241912.6401
52 | 2737448.2188 | 1242068.4721
53 | 2736843.5761 | 1241792.8207
54 | 2737151.5117 | 1242213.591
55 | 2737099.9806 | 1241876.6187
56 | 2737162.586 | 1242212.8351
57 | 2737451.9632 | 1242074.4451
58 | 2737102.3461 | 1241867.8639
59 | 2737117.244 | 1241812.7253
60 | 2737503.9478 | 1242025.6785
61 | 2737489.6972 | 1241994.9827
62 | 2737479.0317 | 1241980.3186
63 | 2737195.8635 | 1241651.7507
64 | 2737191.2524 | 1241647.9128
65 | 2737182.4633 | 1241640.5972
66 | 2737174.7318 | 1241620.0669
67 | 2737179.6056 | 1241593.7201
68 | 2737164.4951 | 1241619.6864
69 | 2737271.8154 | 1241594.3552
70 | 2737151.7118 | 1241703.1276
71 | 2737084.4705 | 1241571.5371
72 | 2737098.1341 | 1241617.8397
73 | 2737116.2618 | 1241618.1375
74 | 2737182.8215 | 1241576.3354
75 | 2737190.6149 | 1241525.0361
76 | 2737150.1215 | 1241706.9449
77 | 2736900.36 | 1241728.0388
78 | 2737957.8917 | 1242036.9237
79 | 2737911.8283 | 1241801.5933
80 | 2737846.0772 | 1241704.9098
81 | 2737952.82 | 1241676.6836
82 | 2737987.3807 | 1241762.3744
83 | 2737808.3695 | 1241614.8529
84 | 2738129.6014 | 1241772.536
85 | 2737584.2804 | 1241604.6766
86 | 2738112.1315 | 1241873.4639
87 | 2738189.0444 | 1241733.8577
88 | 2737352.2374 | 1241618.9264
89 | 2737972.5205 | 1242053.5553
90 | 2737829.9867 | 1242366.5116

## line_std_types
| c_nf_per_km | r_ohm_per_km | x_ohm_per_km | max_i_ka | type | q_mm2 | alpha | voltage_rating
NAYY 4x50 SE | 210 | 0.642 | 0.083 | 0.142 | cs | 50 | 0.00403 | LV
NAYY 4x120 SE | 264 | 0.225 | 0.08 | 0.242 | cs | 120 | 0.00403 | LV
NAYY 4x150 SE | 261 | 0.208 | 0.08 | 0.27 | cs | 150 | 0.00403 | LV
NA2XS2Y 1x95 RM/25 12/20 kV | 216 | 0.313 | 0.132 | 0.252 | cs | 95 | 0.00403 | MV
NA2XS2Y 1x185 RM/25 12/20 kV | 273 | 0.161 | 0.117 | 0.362 | cs | 185 | 0.00403 | MV
NA2XS2Y 1x240 RM/25 12/20 kV | 304 | 0.122 | 0.112 | 0.421 | cs | 240 | 0.00403 | MV
NA2XS2Y 1x95 RM/25 6/10 kV | 315 | 0.313 | 0.123 | 0.249 | cs | 95 | 0.00403 | MV
NA2XS2Y 1x185 RM/25 6/10 kV | 406 | 0.161 | 0.11 | 0.358 | cs | 185 | 0.00403 | MV
NA2XS2Y 1x240 RM/25 6/10 kV | 456 | 0.122 | 0.105 | 0.416 | cs | 240 | 0.00403 | MV
NA2XS2Y 1x150 RM/25 12/20 kV | 250 | 0.206 | 0.116 | 0.319 | cs | 150 | 0.00403 | MV
NA2XS2Y 1x120 RM/25 12/20 kV | 230 | 0.253 | 0.119 | 0.283 | cs | 120 | 0.00403 | MV
NA2XS2Y 1x70 RM/25 12/20 kV | 190 | 0.443 | 0.132 | 0.22 | cs | 70 | 0.00403 | MV
NA2XS2Y 1x150 RM/25 6/10 kV | 360 | 0.206 | 0.11 | 0.315 | cs | 150 | 0.00403 | MV
NA2XS2Y 1x120 RM/25 6/10 kV | 340 | 0.253 | 0.113 | 0.28 | cs | 120 | 0.00403 | MV
NA2XS2Y 1x70 RM/25 6/10 kV | 280 | 0.443 | 0.123 | 0.217 | cs | 70 | 0.00403 | MV
N2XS(FL)2Y 1x120 RM/35 64/110 kV | 112 | 0.153 | 0.166 | 0.366 | cs | 120 | 0.00393 | HV
N2XS(FL)2Y 1x185 RM/35 64/110 kV | 125 | 0.099 | 0.156 | 0.457 | cs | 185 | 0.00393 | HV
N2XS(FL)2Y 1x240 RM/35 64/110 kV | 135 | 0.075 | 0.149 | 0.526 | cs | 240 | 0.00393 | HV
N2XS(FL)2Y 1x300 RM/35 64/110 kV | 144 | 0.06 | 0.144 | 0.588 | cs | 300 | 0.00393 | HV
15-AL1/3-ST1A 0.4 | 11 | 1.8769 | 0.35 | 0.105 | ol | 16 | 0.00403 | LV
24-AL1/4-ST1A 0.4 | 11.25 | 1.2012 | 0.335 | 0.14 | ol | 24 | 0.00403 | LV
48-AL1/8-ST1A 0.4 | 12.2 | 0.5939 | 0.3 | 0.21 | ol | 48 | 0.00403 | LV
94-AL1/15-ST1A 0.4 | 13.2 | 0.306 | 0.29 | 0.35 | ol | 94 | 0.00403 | LV
34-AL1/6-ST1A 10.0 | 9.7 | 0.8342 | 0.36 | 0.17 | ol | 34 | 0.00403 | MV
48-AL1/8-ST1A 10.0 | 10.1 | 0.5939 | 0.35 | 0.21 | ol | 48 | 0.00403 | MV
70-AL1/11-ST1A 10.0 | 10.4 | 0.4132 | 0.339 | 0.29 | ol | 70 | 0.00403 | MV
94-AL1/15-ST1A 10.0 | 10.75 | 0.306 | 0.33 | 0.35 | ol | 94 | 0.00403 | MV
122-AL1/20-ST1A 10.0 | 11.1 | 0.2376 | 0.323 | 0.41 | ol | 122 | 0.00403 | MV
149-AL1/24-ST1A 10.0 | 11.25 | 0.194 | 0.315 | 0.47 | ol | 149 | 0.00403 | MV
34-AL1/6-ST1A 20.0 | 9.15 | 0.8342 | 0.382 | 0.17 | ol | 34 | 0.00403 | MV
48-AL1/8-ST1A 20.0 | 9.5 | 0.5939 | 0.372 | 0.21 | ol | 48 | 0.00403 | MV
70-AL1/11-ST1A 20.0 | 9.7 | 0.4132 | 0.36 | 0.29 | ol | 70 | 0.00403 | MV
94-AL1/15-ST1A 20.0 | 10 | 0.306 | 0.35 | 0.35 | ol | 94 | 0.00403 | MV
122-AL1/20-ST1A 20.0 | 10.3 | 0.2376 | 0.344 | 0.41 | ol | 122 | 0.00403 | MV
149-AL1/24-ST1A 20.0 | 10.5 | 0.194 | 0.337 | 0.47 | ol | 149 | 0.00403 | MV
184-AL1/30-ST1A 20.0 | 10.75 | 0.1571 | 0.33 | 0.535 | ol | 184 | 0.00403 | MV
243-AL1/39-ST1A 20.0 | 11 | 0.1188 | 0.32 | 0.645 | ol | 243 | 0.00403 | MV
48-AL1/8-ST1A 110.0 | 8 | 0.5939 | 0.46 | 0.21 | ol | 48 | 0.00403 | HV
70-AL1/11-ST1A 110.0 | 8.4 | 0.4132 | 0.45 | 0.29 | ol | 70 | 0.00403 | HV
94-AL1/15-ST1A 110.0 | 8.65 | 0.306 | 0.44 | 0.35 | ol | 94 | 0.00403 | HV
122-AL1/20-ST1A 110.0 | 8.5 | 0.2376 | 0.43 | 0.41 | ol | 122 | 0.00403 | HV
149-AL1/24-ST1A 110.0 | 8.75 | 0.194 | 0.41 | 0.47 | ol | 149 | 0.00403 | HV
184-AL1/30-ST1A 110.0 | 8.8 | 0.1571 | 0.4 | 0.535 | ol | 184 | 0.00403 | HV
243-AL1/39-ST1A 110.0 | 9 | 0.1188 | 0.39 | 0.645 | ol | 243 | 0.00403 | HV
305-AL1/39-ST1A 110.0 | 9.2 | 0.0949 | 0.38 | 0.74 | ol | 305 | 0.00403 | HV
490-AL1/64-ST1A 110.0 | 9.75 | 0.059 | 0.37 | 0.96 | ol | 490 | 0.00403 | HV
679-AL1/86-ST1A 110.0 | 9.95 | 0.042 | 0.36 | 1.15 | ol | 679 | 0.00403 | HV
490-AL1/64-ST1A 220.0 | 10 | 0.059 | 0.285 | 0.96 | ol | 490 | 0.00403 | HV
679-AL1/86-ST1A 220.0 | 11.7 | 0.042 | 0.275 | 1.15 | ol | 679 | 0.00403 | HV
490-AL1/64-ST1A 380.0 | 11 | 0.059 | 0.253 | 0.96 | ol | 490 | 0.00403 | HV
679-AL1/86-ST1A 380.0 | 14.6 | 0.042 | 0.25 | 1.15 | ol | 679 | 0.00403 | HV

## trafo_std_types
| i0_percent | pfe_kw | vkr_percent | sn_mva | vn_lv_kv | vn_hv_kv | vk_percent | shift_degree | vector_group | tap_side | tap_neutral | tap_min | tap_max | tap_step_degree | tap_step_percent | tap_phase_shifter
160 MVA 380/110 kV | 0.06 | 60 | 0.25 | 160 | 110 | 380 | 12.2 | 0 | Yy0 | hv | 0 | -9 | 9 | 0 | 1.5 | FALSE
100 MVA 220/110 kV | 0.06 | 55 | 0.26 | 100 | 110 | 220 | 12 | 0 | Yy0 | hv | 0 | -9 | 9 | 0 | 1.5 | FALSE
63 MVA 110/20 kV | 0.04 | 22 | 0.32 | 63 | 20 | 110 | 18 | 150 | YNd5 | hv | 0 | -9 | 9 | 0 | 1.5 | FALSE
40 MVA 110/20 kV | 0.05 | 18 | 0.34 | 40 | 20 | 110 | 16.2 | 150 | YNd5 | hv | 0 | -9 | 9 | 0 | 1.5 | FALSE
25 MVA 110/20 kV | 0.07 | 14 | 0.41 | 25 | 20 | 110 | 12 | 150 | YNd5 | hv | 0 | -9 | 9 | 0 | 1.5 | FALSE
63 MVA 110/10 kV | 0.04 | 22 | 0.32 | 63 | 10 | 110 | 18 | 150 | YNd5 | hv | 0 | -9 | 9 | 0 | 1.5 | FALSE
40 MVA 110/10 kV | 0.05 | 18 | 0.34 | 40 | 10 | 110 | 16.2 | 150 | YNd5 | hv | 0 | -9 | 9 | 0 | 1.5 | FALSE
25 MVA 110/10 kV | 0.07 | 14 | 0.41 | 25 | 10 | 110 | 12 | 150 | YNd5 | hv | 0 | -9 | 9 | 0 | 1.5 | FALSE
0.25 MVA 20/0.4 kV | 0.32 | 0.8 | 1.44 | 0.25 | 0.4 | 20 | 6 | 150 | Yzn5 | hv | 0 | -2 | 2 | 0 | 2.5 | FALSE
0.4 MVA 20/0.4 kV | 0.3375 | 1.35 | 1.425 | 0.4 | 0.4 | 20 | 6 | 150 | Dyn5 | hv | 0 | -2 | 2 | 0 | 2.5 | FALSE
0.63 MVA 20/0.4 kV | 0.2619 | 1.65 | 1.206 | 0.63 | 0.4 | 20 | 6 | 150 | Dyn5 | hv | 0 | -2 | 2 | 0 | 2.5 | FALSE
0.25 MVA 10/0.4 kV | 0.24 | 0.6 | 1.2 | 0.25 | 0.4 | 10 | 4 | 150 | Dyn5 | hv | 0 | -2 | 2 | 0 | 2.5 | FALSE
0.4 MVA 10/0.4 kV | 0.2375 | 0.95 | 1.325 | 0.4 | 0.4 | 10 | 4 | 150 | Dyn5 | hv | 0 | -2 | 2 | 0 | 2.5 | FALSE
0.63 MVA 10/0.4 kV | 0.1873 | 1.18 | 1.0794 | 0.63 | 0.4 | 10 | 4 | 150 | Dyn5 | hv | 0 | -2 | 2 | 0 | 2.5 | FALSE

## trafo3w_std_types
| sn_hv_mva | sn_mv_mva | sn_lv_mva | vn_hv_kv | vn_mv_kv | vn_lv_kv | vk_hv_percent | vk_mv_percent | vk_lv_percent | vkr_hv_percent | vkr_mv_percent | vkr_lv_percent | pfe_kw | i0_percent | shift_mv_degree | shift_lv_degree | vector_group | tap_side | tap_neutral | tap_min | tap_max | tap_step_percent
63/25/38 MVA 110/20/10 kV | 63 | 25 | 38 | 110 | 20 | 10 | 10.4 | 10.4 | 10.4 | 0.28 | 0.32 | 0.35 | 35 | 0.89 | 0 | 0 | YN0yn0yn0 | hv | 0 | -10 | 10 | 1.2
63/25/38 MVA 110/10/10 kV | 63 | 25 | 38 | 110 | 10 | 10 | 10.4 | 10.4 | 10.4 | 0.28 | 0.32 | 0.35 | 35 | 0.89 | 0 | 0 | YN0yn0yn0 | hv | 0 | -10 | 10 | 1.2

## fuse_std_types
| fuse_type | i_rated_a | t_avg | t_min | t_total | x_avg | x_min | x_total
HV 100A | HV 100A | 100 | 0 | [10.0, 3.64, 0.854, 0.281, 0.1, 0.0531, 0.022, 0.01] | [10.0, 4.267, 1.21, 0.403, 0.1, 0.058, 0.022, 0.01] | 0 | [300.0, 350.0, 450.0, 550.0, 700.0, 850.0, 1200.0, 1752.0] | [600.0, 700.0, 900.0, 1150.0, 1665.0, 2000.0, 3000.0, 4313.0]
HV 10A | HV 10A | 10 | 0 | [10.0, 1675.0, 0.344, 0.156, 0.1, 0.0417, 0.0171, 0.01] | [10.0, 1.3, 0.3, 0.155, 0.1, 0.0555, 0.023, 0.01] | 0 | [30.0, 32.0, 35.0, 37.0, 39.0, 50.0, 70.0, 88.0] | [60.0, 70.0, 80.0, 87.0, 94.0, 110.0, 150.0, 216.0]
HV 125A | HV 125A | 125 | 0 | [10.0, 1.82, 0.344, 0.1, 0.0467, 0.0269, 0.01] | [10.0, 2.478, 0.426, 0.1, 0.0427, 0.0211, 0.01] | 0 | [375.0, 500.0, 700.0, 925.0, 1200.0, 1500.0, 2341.0] | [750.0, 1000.0, 1500.0, 2200.0, 3000.0, 4000.0, 5765.0]
HV 160A | HV 160A | 160 | 0 | [10.0, 4.15, 1.03, 0.198, 0.1, 0.051, 0.0172, 0.01] | [10.0, 2.3, 0.734, 0.274, 0.1, 0.046, 0.0177, 0.01] | 0 | [480.0, 550.0, 700.0, 1000.0, 1260.0, 1600.0, 2500.0, 3227.0] | [960.0, 1300.0, 1700.0, 2200.0, 2996.0, 4000.0, 6000.0, 7946.0]
HV 16A | HV 16A | 16 | 0 | [10.0, 0.352, 0.164, 0.1, 0.0649, 0.0342, 0.01] | [10.0, 2.34, 0.722, 0.181, 0.1, 0.055, 0.0296, 0.01] | 0 | [48.0, 60.0, 65.0, 71.0, 80.0, 100.0, 162.0] | [96.0, 110.0, 125.0, 150.0, 168.0, 200.0, 250.0, 398.0]
HV 200A | HV 200A | 200 | 0 | [10.0, 4.267, 1.21, 0.403, 0.1, 0.058, 0.022, 0.01] | [10.0, 3.73, 1.654, 0.328, 0.1, 0.0531, 0.019, 0.01] | 0 | [600.0, 700.0, 900.0, 1150.0, 1665.0, 2000.0, 3000.0, 4313.0] | [1200.0, 1500.0, 1800.0, 2700.0, 3960.0, 5000.0, 7500.0, 10620.0]
HV 20A | HV 20A | 20 | 0 | [10.0, 1.3, 0.3, 0.155, 0.1, 0.0555, 0.023, 0.01] | [10.0, 1.3, 0.161, 0.1, 0.0611, 0.0399, 0.0141, 0.01] | 0 | [60.0, 70.0, 80.0, 87.0, 94.0, 110.0, 150.0, 216.0] | [120.0, 150.0, 200.0, 223.0, 260.0, 300.0, 450.0, 532.0]
HV 25A | HV 25A | 25 | 0 | [10.0, 2.512, 0.833, 0.299, 0.1, 0.0372, 0.0223, 0.01] | [10.0, 3.125, 0.597, 0.198, 0.1, 0.0378, 0.022, 0.01] | 0 | [75.0, 82.0, 90.0, 100.0, 124.0, 170.0, 200.0, 289.0] | [150.0, 170.0, 210.0, 250.0, 294.0, 400.0, 500.0, 711.0]
HV 31.5A | HV 31.5A | 31.5 | 0 | [10.0, 2.34, 0.722, 0.181, 0.1, 0.055, 0.0296, 0.01] | [10.0, 2.84, 0.368, 0.164, 0.1, 0.0621, 0.0378, 0.0195, 0.01] | 0 | [95.0, 110.0, 125.0, 150.0, 165.0, 200.0, 250.0, 390.0] | [189.0, 220.0, 300.0, 350.0, 393.0, 450.0, 530.0, 700.0, 960.0]
HV 40A | HV 40A | 40 | 0 | [10.0, 1.3, 0.161, 0.1, 0.0611, 0.0399, 0.0141, 0.01] | [10.0, 2.05, 0.369, 0.198, 0.1, 0.051, 0.0298, 0.01] | 0 | [120.0, 150.0, 200.0, 223.0, 260.0, 300.0, 450.0, 532.0] | [240.0, 300.0, 400.0, 450.0, 530.0, 650.0, 800.0, 1311.0]
HV 50A | HV 50A | 50 | 0 | [10.0, 3.215, 0.597, 0.198, 0.1, 0.0378, 0.022, 0.01] | [10.0, 3.64, 0.854, 0.281, 0.1, 0.0531, 0.022, 0.01] | 0 | [150.0, 170.0, 210.0, 250.0, 294.0, 400.0, 500.0, 711.0] | [300.0, 350.0, 450.0, 550.0, 700.0, 850.0, 1200.0, 1752.0]
HV 6.3A | HV 6.3A | 6.3 | 0 | [10.0, 1.39, 0.344, 0.168, 0.1, 0.056, 0.0263, 0.01] | [10.0, 1.711, 0.516, 0.198, 0.1, 0.0634, 0.0303, 0.01] | 0 | [19.0, 19.5, 20.4, 20.8, 22.0, 25.0, 32.0, 48.0] | [38.0, 40.0, 43.0, 48.0, 53.0, 60.0, 75.0, 118.0]
HV 63A | HV 63A | 63 | 0 | [10.0, 2.84, 0.368, 0.164, 0.1, 0.0621, 0.0378, 0.0195, 0.01] | [10.0, 1.82, 0.344, 0.1, 0.0467, 0.0269, 0.01] | 0 | [189.0, 220.0, 300.0, 350.0, 393.0, 450.0, 530.0, 700.0, 961.0] | [378.0, 500.0, 700.0, 934.0, 1200.0, 1500.0, 2366.0]
HV 80A | HV 80A | 80 | 0 | [10.0, 2.05, 0.369, 0.198, 0.1, 0.051, 0.0298, 0.01] | [10.0, 4.15, 1.03, 0.198, 0.1, 0.051, 0.0172, 0.01] | 0 | [240.0, 300.0, 400.0, 450.0, 530.0, 650.0, 800.0, 1311.0] | [480.0, 550.0, 700.0, 1000.0, 1260.0, 1600.0, 2500.0, 3227.0]
Siemens NH-1-100 | Siemens NH-1-100 | 100 | [5400.0, 2000.0, 400.0, 20.0, 1.0, 0.2, 0.012, 0.004] | 0 | 0 | [150.0, 190.0, 250.0, 430.0, 900.0, 1250.0, 2700.0, 3600.0] | 0 | 0
Siemens NH-1-125 | Siemens NH-1-125 | 125 | [4800.0, 120.0, 7.0, 0.1, 0.004] | 0 | 0 | [180.0, 400.0, 740.0, 2000.0, 4250.0] | 0 | 0
Siemens NH-1-16 | Siemens NH-1-16 | 16 | [4000.0, 400.0, 2.0, 0.1, 0.04, 0.01] | 0 | 0 | [26.0, 35.0, 75.0, 150.0, 200.0, 300.0] | 0 | 0
Siemens NH-1-160 | Siemens NH-1-160 | 160 | [4800.0, 120.0, 7.0, 0.1, 0.004] | 0 | 0 | [210.0, 500.0, 900.0, 2300.0, 5000.0] | 0 | 0
Siemens NH-1-25 | Siemens NH-1-25 | 25 | [4000.0, 1000.0, 10.0, 0.2, 0.02, 0.01] | 0 | 0 | [40.0, 50.0, 100.0, 210.0, 400.0, 500.0] | 0 | 0
Siemens NH-1-50 | Siemens NH-1-50 | 50 | [4000.0, 40.0, 4.0, 1.0, 0.02, 0.01] | 0 | 0 | [86.0, 200.0, 300.0, 400.0, 1000.0, 1280.0] | 0 | 0
Siemens NH-1-63 | Siemens NH-1-63 | 63 | [4000.0, 100.0, 10.0, 2.0, 0.04, 0.01] | 0 | 0 | [100.0, 200.0, 300.0, 400.0, 1000.0, 1500.0] | 0 | 0
Siemens NH-1-80 | Siemens NH-1-80 | 80 | [4800.0, 120.0, 7.0, 0.1, 0.01] | 0 | 0 | [150.58, 250.0, 450.0, 1150.0, 2470.0] | 0 | 0
Siemens NH-2-1000 | Siemens NH-2-1000 | 1000 | [4800.0, 120.0, 7.0, 0.1, 0.004] | 0 | 0 | [1900.0, 3500.0, 8400.0, 24000.0, 52000.0] | 0 | 0
Siemens NH-2-200 | Siemens NH-2-200 | 200 | [4800.0, 120.0, 7.0, 0.1, 0.004] | 0 | 0 | [280.0, 650.0, 1200.0, 3000.0, 7000.0] | 0 | 0
Siemens NH-2-224 | Siemens NH-2-224 | 224 | [4800.0, 120.0, 7.0, 0.2, 0.04, 0.004] | 0 | 0 | [400.0, 750.0, 1453.0, 3025.0, 4315.0, 7600.0] | 0 | 0
Siemens NH-2-250 | Siemens NH-2-250 | 250 | [4800.0, 120.0, 7.0, 0.1, 0.004] | 0 | 0 | [450.0, 800.0, 1650.0, 4000.0, 8500.0] | 0 | 0
Siemens NH-2-315 | Siemens NH-2-315 | 315 | [4800.0, 120.0, 7.0, 0.1, 0.004] | 0 | 0 | [550.0, 920.0, 1900.0, 5000.0, 11000.0] | 0 | 0
Siemens NH-2-355 | Siemens NH-2-355 | 355 | [4800.0, 120.0, 6.0, 0.1, 0.004] | 0 | 0 | [650.0, 1116.27, 2350.0, 5840.0, 12790.0] | 0 | 0
Siemens NH-2-400 | Siemens NH-2-400 | 400 | [4800.0, 120.0, 7.0, 0.1, 0.004] | 0 | 0 | [720.0, 1350.0, 2800.0, 6500.0, 15000.0] | 0 | 0
Siemens NH-2-425 | Siemens NH-2-425 | 425 | [4800.0, 120.0, 7.0, 0.1, 0.004] | 0 | 0 | [850.0, 1500.0, 3050.0, 7500.0, 16500.0] | 0 | 0
Siemens NH-2-630 | Siemens NH-2-630 | 630 | [4800.0, 120.0, 7.0, 0.1, 0.004] | 0 | 0 | [1200.0, 2000.0, 4800.0, 12000.0, 26000.0] | 0 | 0

## dtypes
| element | column | dtype
0 | bus | name | object
1 | bus | vn_kv | float64
2 | bus | type | object
3 | bus | zone | object
4 | bus | in_service | bool
5 | load | name | object
6 | load | bus | uint32
7 | load | p_mw | float64
8 | load | q_mvar | float64
9 | load | const_z_percent | float64
10 | load | const_i_percent | float64
11 | load | sn_mva | float64
12 | load | scaling | float64
13 | load | in_service | bool
14 | load | type | object
15 | ext_grid | name | object
16 | ext_grid | bus | uint32
17 | ext_grid | vm_pu | float64
18 | ext_grid | va_degree | float64
19 | ext_grid | slack_weight | float64
20 | ext_grid | in_service | bool
21 | line | name | object
22 | line | std_type | object
23 | line | from_bus | uint32
24 | line | to_bus | uint32
25 | line | length_km | float64
26 | line | r_ohm_per_km | float64
27 | line | x_ohm_per_km | float64
28 | line | c_nf_per_km | float64
29 | line | g_us_per_km | float64
30 | line | max_i_ka | float64
31 | line | df | float64
32 | line | parallel | uint32
33 | line | type | object
34 | line | in_service | bool
35 | trafo | name | object
36 | trafo | std_type | object
37 | trafo | hv_bus | uint32
38 | trafo | lv_bus | uint32
39 | trafo | sn_mva | float64
40 | trafo | vn_hv_kv | float64
41 | trafo | vn_lv_kv | float64
42 | trafo | vk_percent | float64
43 | trafo | vkr_percent | float64
44 | trafo | pfe_kw | float64
45 | trafo | i0_percent | float64
46 | trafo | shift_degree | float64
47 | trafo | tap_side | object
48 | trafo | tap_neutral | int32
49 | trafo | tap_min | int32
50 | trafo | tap_max | int32
51 | trafo | tap_step_percent | float64
52 | trafo | tap_step_degree | float64
53 | trafo | tap_pos | int32
54 | trafo | tap_phase_shifter | bool
55 | trafo | parallel | uint32
56 | trafo | df | float64
57 | trafo | in_service | bool
58 | line_geodata | coords | object
59 | bus_geodata | x | float64
60 | bus_geodata | y | float64
61 | bus_geodata | coords | object

## parameters
| version | format_version | converged | OPF_converged | name | f_hz | sn_mva
0 | 2.14.6 | 2.14.0 | FALSE | FALSE |  | 50 | 1