## bus
| name | vn_kv | type | zone | in_service
0 | bus_LV_3006-16_1_3_node_16 | 0.4 | n |  | TRUE
1 | bus_LV_3006-16_1_3_node_18 | 0.4 | n |  | TRUE
2 | bus_LV_3006-16_1_3_node_17 | 0.4 | n |  | TRUE
3 | bus_LV_3006-16_1_3_node_19 | 0.4 | n |  | TRUE
4 | bus_LV_3006-16_1_3_node_51 | 0.4 | n |  | TRUE
5 | bus_LV_3006-16_1_3_node_20 | 0.4 | n |  | TRUE
6 | bus_LV_3006-16_1_3_node_21 | 0.4 | n |  | TRUE
7 | bus_LV_3006-16_1_3_node_22 | 0.4 | n |  | TRUE
8 | bus_LV_3006-16_1_3_node_23 | 0.4 | n |  | TRUE
9 | bus_LV_3006-16_1_3_node_24 | 0.4 | n |  | TRUE
10 | bus_LV_3006-16_1_3_node_25 | 0.4 | n |  | TRUE
11 | bus_LV_3006-16_1_3_node_95 | 0.4 | n |  | TRUE
12 | bus_LV_3006-16_1_3_node_93 | 0.4 | n |  | TRUE
13 | bus_LV_3006-16_1_3_node_97 | 0.4 | n |  | TRUE
14 | bus_LV_3006-16_1_3_node_33 | 0.4 | n |  | TRUE
15 | bus_LV_3006-16_1_3_node_34 | 0.4 | n |  | TRUE
16 | bus_LV_3006-16_1_3_node_60 | 0.4 | n |  | TRUE
17 | bus_LV_3006-16_1_3_node_102 | 0.4 | n |  | TRUE
18 | bus_LV_3006-16_1_3_node_91 | 0.4 | n |  | TRUE
19 | bus_LV_3006-16_1_3_node_94 | 0.4 | n |  | TRUE
20 | bus_LV_3006-16_1_3_node_159 | 0.4 | n |  | TRUE
21 | bus_LV_3006-16_1_3_node_96 | 0.4 | n |  | TRUE
22 | bus_LV_3006-16_1_3_node_98 | 0.4 | n |  | TRUE
23 | bus_LV_3006-16_1_3_node_99 | 0.4 | n |  | TRUE
24 | bus_LV_3006-16_1_3_node_100 | 0.4 | n |  | TRUE
25 | bus_LV_3006-16_1_3_node_101 | 0.4 | n |  | TRUE
26 | bus_LV_3006-16_1_3_node_103 | 0.4 | n |  | TRUE
27 | bus_LV_3006-16_1_3_node_104 | 0.4 | n |  | TRUE
28 | bus_LV_3006-16_1_3_node_105 | 0.4 | n |  | TRUE
29 | bus_LV_3006-16_1_3_node_106 | 0.4 | n |  | TRUE
30 | bus_LV_3006-16_1_3_node_107 | 0.4 | n |  | TRUE
31 | bus_LV_3006-16_1_3_node_108 | 0.4 | n |  | TRUE
32 | bus_LV_3006-16_1_3_node_109 | 0.4 | n |  | TRUE
33 | bus_LV_3006-16_1_3_node_110 | 0.4 | n |  | TRUE
34 | bus_LV_3006-16_1_3_node_113 | 0.4 | n |  | TRUE
35 | bus_LV_3006-16_1_3_node_111 | 0.4 | n |  | TRUE
36 | bus_LV_3006-16_1_3_node_112 | 0.4 | n |  | TRUE
37 | bus_LV_3006-16_1_3_node_114 | 0.4 | n |  | TRUE
38 | bus_LV_3006-16_1_3_node_115 | 0.4 | n |  | TRUE
39 | bus_LV_3006-16_1_3_node_117 | 0.4 | n |  | TRUE
40 | bus_LV_3006-16_1_3_node_116 | 0.4 | n |  | TRUE
41 | bus_LV_3006-16_1_3_node_118 | 0.4 | n |  | TRUE
42 | bus_LV_3006-16_1_3_node_120 | 0.4 | n |  | TRUE
43 | bus_LV_3006-16_1_3_node_119 | 0.4 | n |  | TRUE
44 | bus_LV_3006-16_1_3_node_135 | 0.4 | n |  | TRUE
45 | bus_LV_3006-16_1_3_node_123 | 0.4 | n |  | TRUE
46 | bus_LV_3006-16_1_3_node_121 | 0.4 | n |  | TRUE
47 | bus_LV_3006-16_1_3_node_122 | 0.4 | n |  | TRUE
48 | bus_LV_3006-16_1_3_node_132 | 0.4 | n |  | TRUE
49 | bus_LV_3006-16_1_3_node_124 | 0.4 | n |  | TRUE
50 | bus_LV_3006-16_1_3_node_125 | 0.4 | n |  | TRUE
51 | bus_LV_3006-16_1_3_node_126 | 0.4 | n |  | TRUE
52 | bus_LV_3006-16_1_3_node_127 | 0.4 | n |  | TRUE
53 | bus_LV_3006-16_1_3_node_128 | 0.4 | n |  | TRUE
54 | bus_LV_3006-16_1_3_node_129 | 0.4 | n |  | TRUE
55 | bus_LV_3006-16_1_3_node_130 | 0.4 | n |  | TRUE
56 | bus_LV_3006-16_1_3_node_131 | 0.4 | n |  | TRUE
57 | bus_LV_3006-16_1_3_node_133 | 0.4 | n |  | TRUE
58 | bus_LV_3006-16_1_3_node_134 | 0.4 | n |  | TRUE
59 | bus_LV_3006-16_1_3_node_136 | 0.4 | n |  | TRUE
60 | bus_LV_3006-16_1_3_node_137 | 0.4 | n |  | TRUE
61 | bus_LV_3006-16_1_3_node_138 | 0.4 | n |  | TRUE
62 | bus_LV_3006-16_1_3_node_153 | 0.4 | n |  | TRUE
63 | bus_LV_3006-16_1_3_node_139 | 0.4 | n |  | TRUE
64 | bus_LV_3006-16_1_3_node_150 | 0.4 | n |  | TRUE
65 | bus_LV_3006-16_1_3_node_141 | 0.4 | n |  | TRUE
66 | bus_LV_3006-16_1_3_node_140 | 0.4 | n |  | TRUE
67 | bus_LV_3006-16_1_3_node_148 | 0.4 | n |  | TRUE
68 | bus_LV_3006-16_1_3_node_142 | 0.4 | n |  | TRUE
69 | bus_LV_3006-16_1_3_node_143 | 0.4 | n |  | TRUE
70 | bus_LV_3006-16_1_3_node_144 | 0.4 | n |  | TRUE
71 | bus_LV_3006-16_1_3_node_158 | 0.4 | n |  | TRUE
72 | bus_LV_3006-16_1_3_node_145 | 0.4 | n |  | TRUE
73 | bus_LV_3006-16_1_3_node_146 | 0.4 | n |  | TRUE
74 | bus_LV_3006-16_1_3_node_147 | 0.4 | n |  | TRUE
75 | bus_LV_3006-16_1_3_node_151 | 0.4 | n |  | TRUE
76 | bus_LV_3006-16_1_3_node_152 | 0.4 | n |  | TRUE
77 | bus_MV_39_0_node_53 | 20 | n |  | TRUE

## load
| name | bus | p_mw | q_mvar | const_z_percent | const_i_percent | sn_mva | scaling | in_service | type
0 | LV_3006-16_1_3_load_16 | 0 | 0.00013384 | 3.3544e-05 | 0 | 0 |  | 1 | TRUE | wye
1 | LV_3006-16_1_3_load_17 | 2 | 0.00035012 | 8.7747e-05 | 0 | 0 |  | 1 | TRUE | wye
2 | LV_3006-16_1_3_load_51 | 4 | 0.00041448 | 0.00010388 | 0 | 0 |  | 1 | TRUE | wye
3 | LV_3006-16_1_3_load_20 | 5 | 0.00010958 | 2.7464e-05 | 0 | 0 |  | 1 | TRUE | wye
4 | LV_3006-16_1_3_load_21 | 6 | 0.00093665 | 0.00023475 | 0 | 0 |  | 1 | TRUE | wye
5 | LV_3006-16_1_3_load_23 | 8 | 8.3809e-05 | 2.1004e-05 | 0 | 0 |  | 1 | TRUE | wye
6 | LV_3006-16_1_3_load_24 | 9 | 0.00013736 | 3.4425e-05 | 0 | 0 |  | 1 | TRUE | wye
7 | LV_3006-16_1_3_load_25 | 10 | 0.00026475 | 6.6351e-05 | 0 | 0 |  | 1 | TRUE | wye
8 | LV_3006-16_1_3_load_95 | 11 | 0.00034887 | 8.7436e-05 | 0 | 0 |  | 1 | TRUE | wye
9 | LV_3006-16_1_3_load_34 | 15 | 0.00046459 | 0.00011644 | 0 | 0 |  | 1 | TRUE | wye
10 | LV_3006-16_1_3_load_60 | 16 | 0.00089426 | 0.00022412 | 0 | 0 |  | 1 | TRUE | wye
11 | LV_3006-16_1_3_load_102 | 17 | 0.0026696 | 0.00066907 | 0 | 0 |  | 1 | TRUE | wye
12 | LV_3006-16_1_3_load_91 | 18 | 0.0018343 | 0.00045973 | 0 | 0 |  | 1 | TRUE | wye
13 | LV_3006-16_1_3_load_94 | 19 | 0.0057398 | 0.0014385 | 0 | 0 |  | 1 | TRUE | wye
14 | LV_3006-16_1_3_load_159 | 20 | 0.0030743 | 0.00077049 | 0 | 0 |  | 1 | TRUE | wye
15 | LV_3006-16_1_3_load_96 | 21 | 0.0002893 | 7.2506e-05 | 0 | 0 |  | 1 | TRUE | wye
16 | LV_3006-16_1_3_load_98 | 22 | 0.00019532 | 4.8952e-05 | 0 | 0 |  | 1 | TRUE | wye
17 | LV_3006-16_1_3_load_99 | 23 | 0.00024658 | 6.1798e-05 | 0 | 0 |  | 1 | TRUE | wye
18 | LV_3006-16_1_3_load_100 | 24 | 0.00024174 | 6.0586e-05 | 0 | 0 |  | 1 | TRUE | wye
19 | LV_3006-16_1_3_load_101 | 25 | 0.00024297 | 6.0895e-05 | 0 | 0 |  | 1 | TRUE | wye
20 | LV_3006-16_1_3_load_103 | 26 | 0.0015945 | 0.00039963 | 0 | 0 |  | 1 | TRUE | wye
21 | LV_3006-16_1_3_load_105 | 28 | 0.0028481 | 0.00071381 | 0 | 0 |  | 1 | TRUE | wye
22 | LV_3006-16_1_3_load_106 | 29 | 0.0030519 | 0.00076487 | 0 | 0 |  | 1 | TRUE | wye
23 | LV_3006-16_1_3_load_108 | 31 | 0.0033094 | 0.00082943 | 0 | 0 |  | 1 | TRUE | wye
24 | LV_3006-16_1_3_load_109 | 32 | 0.0027199 | 0.00068168 | 0 | 0 |  | 1 | TRUE | wye
25 | LV_3006-16_1_3_load_110 | 33 | 0.0074009 | 0.0018548 | 0 | 0 |  | 1 | TRUE | wye
26 | LV_3006-16_1_3_load_113 | 34 | 0.002485 | 0.00062279 | 0 | 0 |  | 1 | TRUE | wye
27 | LV_3006-16_1_3_load_111 | 35 | 0.0015228 | 0.00038166 | 0 | 0 |  | 1 | TRUE | wye
28 | LV_3006-16_1_3_load_112 | 36 | 0.0041333 | 0.0010359 | 0 | 0 |  | 1 | TRUE | wye
29 | LV_3006-16_1_3_load_117 | 39 | 0.0018542 | 0.0004647 | 0 | 0 |  | 1 | TRUE | wye
30 | LV_3006-16_1_3_load_118 | 41 | 0.00083381 | 0.00020897 | 0 | 0 |  | 1 | TRUE | wye
31 | LV_3006-16_1_3_load_120 | 42 | 0.007366 | 0.0018461 | 0 | 0 |  | 1 | TRUE | wye
32 | LV_3006-16_1_3_load_135 | 44 | 0.0011777 | 0.00029516 | 0 | 0 |  | 1 | TRUE | wye
33 | LV_3006-16_1_3_load_121 | 46 | 0.0027428 | 0.00068742 | 0 | 0 |  | 1 | TRUE | wye
34 | LV_3006-16_1_3_load_122 | 47 | 0.0058805 | 0.0014738 | 0 | 0 |  | 1 | TRUE | wye
35 | LV_3006-16_1_3_load_124 | 49 | 0.003573 | 0.00089547 | 0 | 0 |  | 1 | TRUE | wye
36 | LV_3006-16_1_3_load_125 | 50 | 0.0068135 | 0.0017076 | 0 | 0 |  | 1 | TRUE | wye
37 | LV_3006-16_1_3_load_126 | 51 | 0.004378 | 0.0010972 | 0 | 0 |  | 1 | TRUE | wye
38 | LV_3006-16_1_3_load_127 | 52 | 0.0037604 | 0.00094245 | 0 | 0 |  | 1 | TRUE | wye
39 | LV_3006-16_1_3_load_128 | 53 | 0.010395 | 0.0026053 | 0 | 0 |  | 1 | TRUE | wye
40 | LV_3006-16_1_3_load_129 | 54 | 0.01284 | 0.0032181 | 0 | 0 |  | 1 | TRUE | wye
41 | LV_3006-16_1_3_load_130 | 55 | 0.012853 | 0.0032212 | 0 | 0 |  | 1 | TRUE | wye
42 | LV_3006-16_1_3_load_133 | 57 | 0.017972 | 0.0045043 | 0 | 0 |  | 1 | TRUE | wye
43 | LV_3006-16_1_3_load_134 | 58 | 0.012855 | 0.0032217 | 0 | 0 |  | 1 | TRUE | wye
44 | LV_3006-16_1_3_load_137 | 60 | 0.0008259 | 0.00020699 | 0 | 0 |  | 1 | TRUE | wye
45 | LV_3006-16_1_3_load_138 | 61 | 0.018753 | 0.0047 | 0 | 0 |  | 1 | TRUE | wye
46 | LV_3006-16_1_3_load_153 | 62 | 0.0007174 | 0.0001798 | 0 | 0 |  | 1 | TRUE | wye
47 | LV_3006-16_1_3_load_139 | 63 | 0.00078477 | 0.00019668 | 0 | 0 |  | 1 | TRUE | wye
48 | LV_3006-16_1_3_load_150 | 64 | 0.00098953 | 0.000248 | 0 | 0 |  | 1 | TRUE | wye
49 | LV_3006-16_1_3_load_141 | 65 | 0.005673 | 0.0014218 | 0 | 0 |  | 1 | TRUE | wye
50 | LV_3006-16_1_3_load_140 | 66 | 0.0031836 | 0.00079789 | 0 | 0 |  | 1 | TRUE | wye
51 | LV_3006-16_1_3_load_148 | 67 | 0.0019116 | 0.00047909 | 0 | 0 |  | 1 | TRUE | wye
52 | LV_3006-16_1_3_load_142 | 68 | 0.0013784 | 0.00034545 | 0 | 0 |  | 1 | TRUE | wye
53 | LV_3006-16_1_3_load_143 | 69 | 0.0015784 | 0.00039559 | 0 | 0 |  | 1 | TRUE | wye
54 | LV_3006-16_1_3_load_144 | 70 | 0.0019913 | 0.00049906 | 0 | 0 |  | 1 | TRUE | wye
55 | LV_3006-16_1_3_load_158 | 71 | 0.0028483 | 0.00071386 | 0 | 0 |  | 1 | TRUE | wye
56 | LV_3006-16_1_3_load_145 | 72 | 0.0044667 | 0.0011195 | 0 | 0 |  | 1 | TRUE | wye
57 | LV_3006-16_1_3_load_146 | 73 | 0.0011963 | 0.00029983 | 0 | 0 |  | 1 | TRUE | wye
58 | LV_3006-16_1_3_load_147 | 74 | 0.00076455 | 0.00019161 | 0 | 0 |  | 1 | TRUE | wye
59 | LV_3006-16_1_3_load_151 | 75 | 0.0021401 | 0.00053637 | 0 | 0 |  | 1 | TRUE | wye
60 | LV_3006-16_1_3_load_152 | 76 | 0.00085593 | 0.00021452 | 0 | 0 |  | 1 | TRUE | wye

## ext_grid
| name | bus | vm_pu | va_degree | slack_weight | in_service
0 |  | 54 | 1 | 0 | 1 | TRUE

## line
| name | std_type | from_bus | to_bus | length_km | r_ohm_per_km | x_ohm_per_km | c_nf_per_km | g_us_per_km | max_i_ka | df | parallel | type | in_service
0 | LV_3006-16_1_3_line_0 | NAYY 4x150 SE | 0 | 1 | 0.0096931 | 0.208 | 0.08 | 261 | 0 | 0.27 | 1 | 1 | cs | TRUE
1 | LV_3006-16_1_3_line_1 | NAYY 4x150 SE | 1 | 5 | 0.016597 | 0.208 | 0.08 | 261 | 0 | 0.27 | 1 | 1 | cs | TRUE
2 | LV_3006-16_1_3_line_2 | NAYY 4x150 SE | 1 | 6 | 0.070596 | 0.208 | 0.08 | 261 | 0 | 0.27 | 1 | 1 | cs | TRUE
3 | LV_3006-16_1_3_line_3 | NAYY 4x150 SE | 2 | 3 | 0.032938 | 0.208 | 0.08 | 261 | 0 | 0.27 | 1 | 1 | cs | TRUE
4 | LV_3006-16_1_3_line_4 | NAYY 4x150 SE | 2 | 4 | 0.23048 | 0.208 | 0.08 | 261 | 0 | 0.27 | 1 | 1 | cs | TRUE
5 | LV_3006-16_1_3_line_5 | NAYY 4x150 SE | 3 | 7 | 0.076274 | 0.208 | 0.08 | 261 | 0 | 0.27 | 1 | 1 | cs | TRUE
6 | LV_3006-16_1_3_line_6 | NAYY 4x150 SE | 3 | 8 | 0.014371 | 0.208 | 0.08 | 261 | 0 | 0.27 | 1 | 1 | cs | TRUE
7 | LV_3006-16_1_3_line_7 | NAYY 4x150 SE | 5 | 9 | 0.021513 | 0.208 | 0.08 | 261 | 0 | 0.27 | 1 | 1 | cs | TRUE
8 | LV_3006-16_1_3_line_8 | NAYY 4x150 SE | 6 | 10 | 0.10685 | 0.208 | 0.08 | 261 | 0 | 0.27 | 1 | 1 | cs | TRUE
9 | LV_3006-16_1_3_line_9 | NAYY 4x150 SE | 7 | 11 | 0.053561 | 0.208 | 0.08 | 261 | 0 | 0.27 | 1 | 1 | cs | TRUE
10 | LV_3006-16_1_3_line_10 | NAYY 4x150 SE | 7 | 12 | 0.067296 | 0.208 | 0.08 | 261 | 0 | 0.27 | 1 | 1 | cs | TRUE
11 | LV_3006-16_1_3_line_11 | NAYY 4x150 SE | 8 | 13 | 0.018681 | 0.208 | 0.08 | 261 | 0 | 0.27 | 1 | 1 | cs | TRUE
12 | LV_3006-16_1_3_line_12 | NAYY 4x150 SE | 9 | 14 | 0.021518 | 0.208 | 0.08 | 261 | 0 | 0.27 | 1 | 1 | cs | TRUE
13 | LV_3006-16_1_3_line_13 | NAYY 4x150 SE | 11 | 21 | 0.090521 | 0.208 | 0.08 | 261 | 0 | 0.27 | 1 | 1 | cs | TRUE
14 | LV_3006-16_1_3_line_14 | NAYY 4x150 SE | 12 | 19 | 0.057128 | 0.208 | 0.08 | 261 | 0 | 0.27 | 1 | 1 | cs | TRUE
15 | LV_3006-16_1_3_line_15 | NAYY 4x150 SE | 12 | 18 | 0.028875 | 0.208 | 0.08 | 261 | 0 | 0.27 | 1 | 1 | cs | TRUE
16 | LV_3006-16_1_3_line_16 | NAYY 4x150 SE | 13 | 22 | 0.0093104 | 0.208 | 0.08 | 261 | 0 | 0.27 | 1 | 1 | cs | TRUE
17 | LV_3006-16_1_3_line_17 | NAYY 4x150 SE | 13 | 23 | 0.029357 | 0.208 | 0.08 | 261 | 0 | 0.27 | 1 | 1 | cs | TRUE
18 | LV_3006-16_1_3_line_18 | NAYY 4x150 SE | 14 | 15 | 0.019177 | 0.208 | 0.08 | 261 | 0 | 0.27 | 1 | 1 | cs | TRUE
19 | LV_3006-16_1_3_line_19 | NAYY 4x150 SE | 15 | 16 | 0.051256 | 0.208 | 0.08 | 261 | 0 | 0.27 | 1 | 1 | cs | TRUE
20 | LV_3006-16_1_3_line_20 | NAYY 4x150 SE | 16 | 17 | 0.097638 | 0.208 | 0.08 | 261 | 0 | 0.27 | 1 | 1 | cs | TRUE
21 | LV_3006-16_1_3_line_21 | NAYY 4x150 SE | 17 | 26 | 0.018101 | 0.208 | 0.08 | 261 | 0 | 0.27 | 1 | 1 | cs | TRUE
22 | LV_3006-16_1_3_line_22 | NAYY 4x150 SE | 17 | 27 | 0.007866 | 0.208 | 0.08 | 261 | 0 | 0.27 | 1 | 1 | cs | TRUE
23 | LV_3006-16_1_3_line_23 | NAYY 4x150 SE | 19 | 20 | 0.17098 | 0.208 | 0.08 | 261 | 0 | 0.27 | 1 | 1 | cs | TRUE
24 | LV_3006-16_1_3_line_24 | NAYY 4x150 SE | 20 | 71 | 0.0062798 | 0.208 | 0.08 | 261 | 0 | 0.27 | 1 | 1 | cs | TRUE
25 | LV_3006-16_1_3_line_25 | NAYY 4x150 SE | 22 | 24 | 0.02697 | 0.208 | 0.08 | 261 | 0 | 0.27 | 1 | 1 | cs | TRUE
26 | LV_3006-16_1_3_line_26 | NAYY 4x150 SE | 23 | 25 | 0.0024455 | 0.208 | 0.08 | 261 | 0 | 0.27 | 1 | 1 | cs | TRUE
27 | LV_3006-16_1_3_line_27 | NAYY 4x150 SE | 26 | 28 | 0.00065523 | 0.208 | 0.08 | 261 | 0 | 0.27 | 1 | 1 | cs | TRUE
28 | LV_3006-16_1_3_line_28 | NAYY 4x150 SE | 27 | 29 | 0.019959 | 0.208 | 0.08 | 261 | 0 | 0.27 | 1 | 1 | cs | TRUE
29 | LV_3006-16_1_3_line_29 | NAYY 4x150 SE | 27 | 30 | 0.006699 | 0.208 | 0.08 | 261 | 0 | 0.27 | 1 | 1 | cs | TRUE
30 | LV_3006-16_1_3_line_30 | NAYY 4x150 SE | 29 | 31 | 0.034531 | 0.208 | 0.08 | 261 | 0 | 0.27 | 1 | 1 | cs | TRUE
31 | LV_3006-16_1_3_line_31 | NAYY 4x150 SE | 30 | 32 | 0.036709 | 0.208 | 0.08 | 261 | 0 | 0.27 | 1 | 1 | cs | TRUE
32 | LV_3006-16_1_3_line_32 | NAYY 4x150 SE | 30 | 33 | 0.023434 | 0.208 | 0.08 | 261 | 0 | 0.27 | 1 | 1 | cs | TRUE
33 | LV_3006-16_1_3_line_33 | NAYY 4x150 SE | 32 | 34 | 0.0020932 | 0.208 | 0.08 | 261 | 0 | 0.27 | 1 | 1 | cs | TRUE
34 | LV_3006-16_1_3_line_34 | NAYY 4x150 SE | 33 | 35 | 0.020869 | 0.208 | 0.08 | 261 | 0 | 0.27 | 1 | 1 | cs | TRUE
35 | LV_3006-16_1_3_line_35 | NAYY 4x150 SE | 34 | 37 | 0.038282 | 0.208 | 0.08 | 261 | 0 | 0.27 | 1 | 1 | cs | TRUE
36 | LV_3006-16_1_3_line_36 | NAYY 4x150 SE | 35 | 36 | 0.018013 | 0.208 | 0.08 | 261 | 0 | 0.27 | 1 | 1 | cs | TRUE
37 | LV_3006-16_1_3_line_37 | NAYY 4x150 SE | 37 | 38 | 0.00601 | 0.208 | 0.08 | 261 | 0 | 0.27 | 1 | 1 | cs | TRUE
38 | LV_3006-16_1_3_line_38 | NAYY 4x150 SE | 38 | 39 | 0.039609 | 0.208 | 0.08 | 261 | 0 | 0.27 | 1 | 1 | cs | TRUE
39 | LV_3006-16_1_3_line_39 | NAYY 4x150 SE | 39 | 40 | 0.018292 | 0.208 | 0.08 | 261 | 0 | 0.27 | 1 | 1 | cs | TRUE
40 | LV_3006-16_1_3_line_40 | NAYY 4x150 SE | 40 | 41 | 0.054523 | 0.208 | 0.08 | 261 | 0 | 0.27 | 1 | 1 | cs | TRUE
41 | LV_3006-16_1_3_line_41 | NAYY 4x150 SE | 41 | 42 | 0.028843 | 0.208 | 0.08 | 261 | 0 | 0.27 | 1 | 1 | cs | TRUE
42 | LV_3006-16_1_3_line_42 | NAYY 4x150 SE | 42 | 46 | 0.017534 | 0.208 | 0.08 | 261 | 0 | 0.27 | 1 | 1 | cs | TRUE
43 | LV_3006-16_1_3_line_43 | NAYY 4x150 SE | 43 | 44 | 0.14377 | 0.208 | 0.08 | 261 | 0 | 0.27 | 1 | 1 | cs | TRUE
44 | LV_3006-16_1_3_line_44 | NAYY 4x150 SE | 43 | 45 | 0.004589 | 0.208 | 0.08 | 261 | 0 | 0.27 | 1 | 1 | cs | TRUE
45 | LV_3006-16_1_3_line_45 | NAYY 4x150 SE | 44 | 62 | 0.014983 | 0.208 | 0.08 | 261 | 0 | 0.27 | 1 | 1 | cs | TRUE
46 | LV_3006-16_1_3_line_46 | NAYY 4x150 SE | 45 | 48 | 0.021894 | 0.208 | 0.08 | 261 | 0 | 0.27 | 1 | 2 | cs | TRUE
47 | LV_3006-16_1_3_line_47 | NAYY 4x150 SE | 45 | 47 | 0.049519 | 0.208 | 0.08 | 261 | 0 | 0.27 | 1 | 2 | cs | TRUE
48 | LV_3006-16_1_3_line_48 | NAYY 4x150 SE | 46 | 47 | 0.039316 | 0.208 | 0.08 | 261 | 0 | 0.27 | 1 | 2 | cs | TRUE
49 | LV_3006-16_1_3_line_49 | NAYY 4x150 SE | 48 | 59 | 0.008526 | 0.208 | 0.08 | 261 | 0 | 0.27 | 1 | 2 | cs | TRUE
50 | LV_3006-16_1_3_line_50 | NAYY 4x150 SE | 48 | 60 | 0.040401 | 0.208 | 0.08 | 261 | 0 | 0.27 | 1 | 1 | cs | TRUE
51 | LV_3006-16_1_3_line_51 | NAYY 4x150 SE | 49 | 50 | 0.012259 | 0.208 | 0.08 | 261 | 0 | 0.27 | 1 | 1 | cs | TRUE
52 | LV_3006-16_1_3_line_52 | NAYY 4x150 SE | 50 | 51 | 0.013999 | 0.208 | 0.08 | 261 | 0 | 0.27 | 1 | 1 | cs | TRUE
53 | LV_3006-16_1_3_line_53 | NAYY 4x150 SE | 51 | 52 | 0.020246 | 0.208 | 0.08 | 261 | 0 | 0.27 | 1 | 1 | cs | TRUE
54 | LV_3006-16_1_3_line_54 | NAYY 4x150 SE | 52 | 53 | 0.00054249 | 0.208 | 0.08 | 261 | 0 | 0.27 | 1 | 1 | cs | TRUE
55 | LV_3006-16_1_3_line_55 | NAYY 4x150 SE | 53 | 54 | 0.036986 | 0.208 | 0.08 | 261 | 0 | 0.27 | 1 | 1 | cs | TRUE
56 | LV_3006-16_1_3_line_56 | NAYY 4x150 SE | 54 | 55 | 0.036487 | 0.208 | 0.08 | 261 | 0 | 0.27 | 1 | 2 | cs | TRUE
57 | LV_3006-16_1_3_line_57 | NAYY 4x150 SE | 55 | 56 | 0.027874 | 0.208 | 0.08 | 261 | 0 | 0.27 | 1 | 2 | cs | TRUE
58 | LV_3006-16_1_3_line_58 | NAYY 4x150 SE | 56 | 57 | 0.045388 | 0.208 | 0.08 | 261 | 0 | 0.27 | 1 | 2 | cs | TRUE
59 | LV_3006-16_1_3_line_59 | NAYY 4x150 SE | 56 | 58 | 0.0054838 | 0.208 | 0.08 | 261 | 0 | 0.27 | 1 | 1 | cs | TRUE
60 | LV_3006-16_1_3_line_60 | NAYY 4x150 SE | 57 | 59 | 0.022623 | 0.208 | 0.08 | 261 | 0 | 0.27 | 1 | 2 | cs | TRUE
61 | LV_3006-16_1_3_line_61 | NAYY 4x150 SE | 58 | 61 | 0.027455 | 0.208 | 0.08 | 261 | 0 | 0.27 | 1 | 1 | cs | TRUE
62 | LV_3006-16_1_3_line_62 | NAYY 4x150 SE | 59 | 63 | 0.02689 | 0.208 | 0.08 | 261 | 0 | 0.27 | 1 | 1 | cs | TRUE
63 | LV_3006-16_1_3_line_63 | NAYY 4x150 SE | 60 | 64 | 0.014436 | 0.208 | 0.08 | 261 | 0 | 0.27 | 1 | 1 | cs | TRUE
64 | LV_3006-16_1_3_line_64 | NAYY 4x150 SE | 61 | 65 | 0.0083886 | 0.208 | 0.08 | 261 | 0 | 0.27 | 1 | 1 | cs | TRUE
65 | LV_3006-16_1_3_line_65 | NAYY 4x150 SE | 63 | 66 | 0.0035209 | 0.208 | 0.08 | 261 | 0 | 0.27 | 1 | 1 | cs | TRUE
66 | LV_3006-16_1_3_line_66 | NAYY 4x150 SE | 64 | 75 | 0.013373 | 0.208 | 0.08 | 261 | 0 | 0.27 | 1 | 1 | cs | TRUE
67 | LV_3006-16_1_3_line_67 | NAYY 4x150 SE | 65 | 68 | 0.020565 | 0.208 | 0.08 | 261 | 0 | 0.27 | 1 | 1 | cs | TRUE
68 | LV_3006-16_1_3_line_68 | NAYY 4x150 SE | 66 | 67 | 0.030929 | 0.208 | 0.08 | 261 | 0 | 0.27 | 1 | 1 | cs | TRUE
69 | LV_3006-16_1_3_line_69 | NAYY 4x150 SE | 67 | 73 | 0.016299 | 0.208 | 0.08 | 261 | 0 | 0.27 | 1 | 1 | cs | TRUE
70 | LV_3006-16_1_3_line_70 | NAYY 4x150 SE | 68 | 69 | 0.023988 | 0.208 | 0.08 | 261 | 0 | 0.27 | 1 | 1 | cs | TRUE
71 | LV_3006-16_1_3_line_71 | NAYY 4x150 SE | 69 | 70 | 0.02657 | 0.208 | 0.08 | 261 | 0 | 0.27 | 1 | 1 | cs | TRUE
72 | LV_3006-16_1_3_line_72 | NAYY 4x150 SE | 70 | 71 | 0.053732 | 0.208 | 0.08 | 261 | 0 | 0.27 | 1 | 1 | cs | TRUE
73 | LV_3006-16_1_3_line_73 | NAYY 4x150 SE | 72 | 73 | 0.0019987 | 0.208 | 0.08 | 261 | 0 | 0.27 | 1 | 1 | cs | TRUE
74 | LV_3006-16_1_3_line_74 | NAYY 4x150 SE | 72 | 74 | 0.0091737 | 0.208 | 0.08 | 261 | 0 | 0.27 | 1 | 1 | cs | TRUE
75 | LV_3006-16_1_3_line_75 | NAYY 4x150 SE | 75 | 76 | 0.030265 | 0.208 | 0.08 | 261 | 0 | 0.27 | 1 | 1 | cs | TRUE

## trafo
| name | std_type | hv_bus | lv_bus | sn_mva | vn_hv_kv | vn_lv_kv | vk_percent | vkr_percent | pfe_kw | i0_percent | shift_degree | tap_side | tap_neutral | tap_min | tap_max | tap_step_percent | tap_step_degree | tap_pos | tap_phase_shifter | parallel | df | in_service
0 | LV_3006-16_1_3_trafo_129 | 0.25 MVA 20/0.4 kV | 77 | 54 | 0.25 | 20 | 0.4 | 6 | 1.44 | 0.8 | 0.32 | 150 | hv | 0 | -2 | 2 | 2.5 | 0 | 0 | FALSE | 1 | 1 | TRUE

## line_geodata
| x0 | y0 | x1 | y1 | x2 | y2 | x3 | y3 | x4 | y4 | x5 | y5 | x6 | y6 | x7 | y7
0 | 2738780.3399 | 1241944.3803 | 2738771.2343 | 1241941.0572
1 | 2738780.3399 | 1241944.3803 | 2738795.9058 | 1241950.1402
2 | 2738780.3399 | 1241944.3803 | 2738779.8198 | 1241953.0315 | 2738780.1946 | 1241962.8712 | 2738782.0299 | 1241973.646 | 2738780.9285 | 1241982.5727 | 2738779.518 | 1241991.7813 | 2738784.4164 | 1241999.6473 | 2738795.0307 | 1242008.11
3 | 2738596.9872 | 1241887.623 | 2738596.5698 | 1241893.8299 | 2738596.1942 | 1241902.7847 | 2738597.8864 | 1241910.3087 | 2738599.886 | 1241913.7474 | 2738604.8179 | 1241917.2768 | 2738604.8179 | 1241917.2768
4 | 2738604.8179 | 1241917.2768 | 2738487.3354 | 1242115.5673
5 | 2738606.205 | 1241812.3043 | 2738602.3833 | 1241823.0802 | 2738600.2225 | 1241835.274 | 2738599.0307 | 1241857.466 | 2738596.9872 | 1241887.623
6 | 2738596.9872 | 1241887.623 | 2738610.4679 | 1241882.6445
7 | 2738816.0814 | 1241957.6058 | 2738795.9058 | 1241950.1402
8 | 2738724.3352 | 1242060.4138 | 2738799.0209 | 1242027.1134 | 2738803.6155 | 1242022.7503 | 2738804.3173 | 1242018.2961 | 2738802.9111 | 1242014.393 | 2738795.0307 | 1242008.11
9 | 2738606.205 | 1241812.3043 | 2738566.1954 | 1241827.4837 | 2738556.6549 | 1241832.4784
10 | 2738606.205 | 1241812.3043 | 2738612.5188 | 1241798.7841 | 2738631.56 | 1241765.2877 | 2738638.6461 | 1241753.3537
11 | 2738628.046 | 1241883.9006 | 2738620.1145 | 1241880.2343 | 2738610.4679 | 1241882.6445
12 | 2738836.2622 | 1241965.0734 | 2738816.0814 | 1241957.6058
13 | 2738472.7265 | 1241866.0666 | 2738534.7822 | 1241843.4535 | 2738548.2396 | 1241836.884 | 2738556.6549 | 1241832.4784
14 | 2738638.6461 | 1241753.3537 | 2738661.4724 | 1241749.1609 | 2738677.119 | 1241745.0561 | 2738681.1022 | 1241740.9678 | 2738683.0544 | 1241734.4631 | 2738683.4725 | 1241729.2353
15 | 2738638.6461 | 1241753.3537 | 2738642.2207 | 1241747.3318 | 2738648.3547 | 1241735.0419 | 2738649.3754 | 1241726.9696
16 | 2738628.046 | 1241883.9006 | 2738633.5189 | 1241876.3686
17 | 2738628.046 | 1241883.9006 | 2738630.1488 | 1241884.8617 | 2738641.1019 | 1241897.0951 | 2738650.202 | 1241902.5783
18 | 2738836.2622 | 1241965.0734 | 2738848.0231 | 1241949.926
19 | 2738890.5263 | 1241936.6738 | 2738880.4857 | 1241932.7235 | 2738867.0659 | 1241931.2192 | 2738856.7174 | 1241938.7283 | 2738848.0231 | 1241949.926
20 | 2738890.5263 | 1241936.6738 | 2738961.5941 | 1241869.7224
21 | 2738961.5941 | 1241869.7224 | 2738972.7356 | 1241883.9881
22 | 2738961.7038 | 1241861.8832 | 2738961.5222 | 1241869.6304 | 2738961.5941 | 1241869.7224
23 | 2738683.4725 | 1241729.2353 | 2738789.1324 | 1241594.816
24 | 2738785.0752 | 1241590.0228 | 2738789.1324 | 1241594.816
25 | 2738649.3725 | 1241854.5503 | 2738633.5189 | 1241876.3686
26 | 2738652.2967 | 1241903.8404 | 2738650.202 | 1241902.5783
27 | 2738973.1389 | 1241884.5045 | 2738972.7356 | 1241883.9881
28 | 2738961.7038 | 1241861.8832 | 2738949.8779 | 1241855.9344 | 2738945.7945 | 1241850.596
29 | 2738967.4646 | 1241858.4372 | 2738961.7038 | 1241861.8832
30 | 2738917.5257 | 1241832.5228 | 2738928.2343 | 1241835.1536 | 2738935.5771 | 1241840.6971 | 2738942.9136 | 1241846.8299 | 2738945.7945 | 1241850.596
31 | 2738967.4646 | 1241858.4372 | 2738973.5278 | 1241854.9983 | 2738985.6473 | 1241848.4207 | 2738990.1601 | 1241847.5589 | 2739001.3153 | 1241845.4404
32 | 2738967.4646 | 1241858.4372 | 2738953.4175 | 1241845.2855 | 2738950.7318 | 1241842.0675
33 | 2739003.3717 | 1241845.0499 | 2739001.3153 | 1241845.4404
34 | 2738939.5308 | 1241825.2869 | 2738939.4542 | 1241828.5547 | 2738950.7318 | 1241842.0675
35 | 2739041.4951 | 1241842.301 | 2739028.5547 | 1241842.2756 | 2739005.1722 | 1241844.7079 | 2739003.3717 | 1241845.0499
36 | 2738952.3732 | 1241813.3547 | 2738942.6495 | 1241819.6883 | 2738939.5308 | 1241825.2869
37 | 2739047.5227 | 1241842.32 | 2739041.4951 | 1241842.301
38 | 2739047.5227 | 1241842.32 | 2739039.4612 | 1241806.1432 | 2739038.8843 | 1241803.6644
39 | 2739034.7409 | 1241785.8478 | 2739036.2317 | 1241792.2662 | 2739038.8843 | 1241803.6644
40 | 2739034.7409 | 1241785.8478 | 2739023.9965 | 1241753.7674 | 2739014.6662 | 1241735.2997
41 | 2739014.6662 | 1241735.2997 | 2739001.6598 | 1241709.5562
42 | 2739001.6598 | 1241709.5562 | 2738993.7531 | 1241693.9064
43 | 2738960.8265 | 1241612.3727 | 2738956.0354 | 1241591.5308 | 2738954.0837 | 1241575.404 | 2738953.3732 | 1241523.4075 | 2738954.5656 | 1241476.7159 | 2738954.79 | 1241469.292
44 | 2738956.3469 | 1241613.4243 | 2738960.8265 | 1241612.3727
45 | 2738955.2426 | 1241454.3155 | 2738954.79 | 1241469.292
46 | 2738956.3469 | 1241613.4243 | 2738950.7998 | 1241592.2422
47 | 2738956.3469 | 1241613.4243 | 2738968.0861 | 1241643.1035 | 2738976.024 | 1241658.815
48 | 2738993.7531 | 1241693.9064 | 2738976.024 | 1241658.815
49 | 2738942.2583 | 1241592.6537 | 2738950.7998 | 1241592.2422
50 | 2738950.7998 | 1241592.2422 | 2738949.4629 | 1241572.7935 | 2738949.726 | 1241551.8884
51 | 2738961.0098 | 1241755.9499 | 2738954.5997 | 1241745.5002
52 | 2738954.5997 | 1241745.5002 | 2738947.2802 | 1241733.5677
53 | 2738947.2802 | 1241733.5677 | 2738936.694 | 1241716.31
54 | 2738936.694 | 1241716.31 | 2738936.4103 | 1241715.8476
55 | 2738936.4103 | 1241715.8476 | 2738917.071 | 1241684.3204
56 | 2738917.071 | 1241684.3204 | 2738909.619 | 1241672.172 | 2738898.5486 | 1241652.8891
57 | 2738884.6708 | 1241628.716 | 2738898.5486 | 1241652.8891
58 | 2738884.6708 | 1241628.716 | 2738918.433 | 1241605.8746 | 2738922.477 | 1241603.6305
59 | 2738884.6708 | 1241628.716 | 2738882.2742 | 1241623.7837
60 | 2738942.2583 | 1241592.6537 | 2738922.477 | 1241603.6305
61 | 2738882.2742 | 1241623.7837 | 2738877.0075 | 1241612.9448 | 2738869.7576 | 1241599.3531
62 | 2738942.2583 | 1241592.6537 | 2738934.0452 | 1241582.2744 | 2738928.7125 | 1241569.7049
63 | 2738949.726 | 1241551.8884 | 2738949.9077 | 1241537.4538
64 | 2738865.5936 | 1241592.0822 | 2738866.9217 | 1241594.0364 | 2738869.7576 | 1241599.3531
65 | 2738927.3374 | 1241566.4636 | 2738928.7125 | 1241569.7049
66 | 2738949.9077 | 1241537.4538 | 2738950.0761 | 1241524.0822
67 | 2738865.5936 | 1241592.0822 | 2738854.2723 | 1241575.4238 | 2738853.9338 | 1241575.1696
68 | 2738927.3374 | 1241566.4636 | 2738920.1538 | 1241549.5311 | 2738916.4272 | 1241541.6813 | 2738914.3769 | 1241538.4266
69 | 2738914.3769 | 1241538.4266 | 2738910.4472 | 1241532.1884 | 2738904.7906 | 1241525.2829
70 | 2738834.5995 | 1241560.974 | 2738843.0559 | 1241566.9984 | 2738853.9338 | 1241575.1696
71 | 2738813.7273 | 1241544.5671 | 2738825.5429 | 1241554.5221 | 2738834.5995 | 1241560.974
72 | 2738813.7273 | 1241544.5671 | 2738785.0752 | 1241590.0228
73 | 2738903.5241 | 1241523.7367 | 2738904.7906 | 1241525.2829
74 | 2738897.5974 | 1241516.7361 | 2738900.667 | 1241520.2489 | 2738903.5241 | 1241523.7367
75 | 2738950.4564 | 1241493.8199 | 2738950.3733 | 1241500.3611 | 2738950.3161 | 1241505.064 | 2738950.1303 | 1241519.7728 | 2738950.0761 | 1241524.0822

## bus_geodata
| x | y | coords
0 | 2738771.2343 | 1241941.0572
1 | 2738780.3399 | 1241944.3803
2 | 2738604.8179 | 1241917.2768
3 | 2738596.9872 | 1241887.623
4 | 2738487.3354 | 1242115.5673
5 | 2738795.9058 | 1241950.1402
6 | 2738795.0307 | 1242008.11
7 | 2738606.205 | 1241812.3043
8 | 2738610.4679 | 1241882.6445
9 | 2738816.0814 | 1241957.6058
10 | 2738724.3352 | 1242060.4138
11 | 2738556.6549 | 1241832.4784
12 | 2738638.6461 | 1241753.3537
13 | 2738628.046 | 1241883.9006
14 | 2738836.2622 | 1241965.0734
15 | 2738848.0231 | 1241949.926
16 | 2738890.5263 | 1241936.6738
17 | 2738961.5941 | 1241869.7224
18 | 2738649.3754 | 1241726.9696
19 | 2738683.4725 | 1241729.2353
20 | 2738789.1324 | 1241594.816
21 | 2738472.7265 | 1241866.0666
22 | 2738633.5189 | 1241876.3686
23 | 2738650.202 | 1241902.5783
24 | 2738649.3725 | 1241854.5503
25 | 2738652.2967 | 1241903.8404
26 | 2738972.7356 | 1241883.9881
27 | 2738961.7038 | 1241861.8832
28 | 2738973.1389 | 1241884.5045
29 | 2738945.7945 | 1241850.596
30 | 2738967.4646 | 1241858.4372
31 | 2738917.5257 | 1241832.5228
32 | 2739001.3153 | 1241845.4404
33 | 2738950.7318 | 1241842.0675
34 | 2739003.3717 | 1241845.0499
35 | 2738939.5308 | 1241825.2869
36 | 2738952.3732 | 1241813.3547
37 | 2739041.4951 | 1241842.301
38 | 2739047.5227 | 1241842.32
39 | 2739038.8843 | 1241803.6644
40 | 2739034.7409 | 1241785.8478
41 | 2739014.6662 | 1241735.2997
42 | 2739001.6598 | 1241709.5562
43 | 2738960.8265 | 1241612.3727
44 | 2738954.79 | 1241469.292
45 | 2738956.3469 | 1241613.4243
46 | 2738993.7531 | 1241693.9064
47 | 2738976.024 | 1241658.815
48 | 2738950.7998 | 1241592.2422
49 | 2738961.0098 | 1241755.9499
50 | 2738954.5997 | 1241745.5002
51 | 2738947.2802 | 1241733.5677
52 | 2738936.694 | 1241716.31
53 | 2738936.4103 | 1241715.8476
54 | 2738917.071 | 1241684.3204
55 | 2738898.5486 | 1241652.8891
56 | 2738884.6708 | 1241628.716
57 | 2738922.477 | 1241603.6305
58 | 2738882.2742 | 1241623.7837
59 | 2738942.2583 | 1241592.6537
60 | 2738949.726 | 1241551.8884
61 | 2738869.7576 | 1241599.3531
62 | 2738955.2426 | 1241454.3155
63 | 2738928.7125 | 1241569.7049
64 | 2738949.9077 | 1241537.4538
65 | 2738865.5936 | 1241592.0822
66 | 2738927.3374 | 1241566.4636
67 | 2738914.3769 | 1241538.4266
68 | 2738853.9338 | 1241575.1696
69 | 2738834.5995 | 1241560.974
70 | 2738813.7273 | 1241544.5671
71 | 2738785.0752 | 1241590.0228
72 | 2738903.5241 | 1241523.7367
73 | 2738904.7906 | 1241525.2829
74 | 2738897.5974 | 1241516.7361
75 | 2738950.0761 | 1241524.0822
76 | 2738950.4564 | 1241493.8199
77 | 2738884.6708 | 1241628.716

## line_std_types
| c_nf_per_km | r_ohm_per_km | x_ohm_per_km | max_i_ka | type | q_mm2 | alpha | voltage_rating
NAYY 4x50 SE | 210 | 0.642 | 0.083 | 0.142 | cs | 50 | 0.00403 | LV
NAYY 4x120 SE | 264 | 0.225 | 0.08 | 0.242 | cs | 120 | 0.00403 | LV
NAYY 4x150 SE | 261 | 0.208 | 0.08 | 0.27 | cs | 150 | 0.00403 | LV
NA2XS2Y 1x95 RM/25 12/20 kV | 216 | 0.313 | 0.132 | 0.252 | cs | 95 | 0.00403 | MV
NA2XS2Y 1x185 RM/25 12/20 kV | 273 | 0.161 | 0.117 | 0.362 | cs | 185 | 0.00403 | MV
NA2XS2Y 1x240 RM/25 12/20 kV | 304 | 0.122 | 0.112 | 0.421 | cs | 240 | 0.00403 | MV
NA2XS2Y 1x95 RM/25 6/10 kV | 315 | 0.313 | 0.123 | 0.249 | cs | 95 | 0.00403 | MV
NA2XS2Y 1x185 RM/25 6/10 kV | 406 | 0.161 | 0.11 | 0.358 | cs | 185 | 0.00403 | MV
NA2XS2Y 1x240 RM/25 6/10 kV | 456 | 0.122 | 0.105 | 0.416 | cs | 240 | 0.00403 | MV
NA2XS2Y 1x150 RM/25 12/20 kV | 250 | 0.206 | 0.116 | 0.319 | cs | 150 | 0.00403 | MV
NA2XS2Y 1x120 RM/25 12/20 kV | 230 | 0.253 | 0.119 | 0.283 | cs | 120 | 0.00403 | MV
NA2XS2Y 1x70 RM/25 12/20 kV | 190 | 0.443 | 0.132 | 0.22 | cs | 70 | 0.00403 | MV
NA2XS2Y 1x150 RM/25 6/10 kV | 360 | 0.206 | 0.11 | 0.315 | cs | 150 | 0.00403 | MV
NA2XS2Y 1x120 RM/25 6/10 kV | 340 | 0.253 | 0.113 | 0.28 | cs | 120 | 0.00403 | MV
NA2XS2Y 1x70 RM/25 6/10 kV | 280 | 0.443 | 0.123 | 0.217 | cs | 70 | 0.00403 | MV
N2XS(FL)2Y 1x120 RM/35 64/110 kV | 112 | 0.153 | 0.166 | 0.366 | cs | 120 | 0.00393 | HV
N2XS(FL)2Y 1x185 RM/35 64/110 kV | 125 | 0.099 | 0.156 | 0.457 | cs | 185 | 0.00393 | HV
N2XS(FL)2Y 1x240 RM/35 64/110 kV | 135 | 0.075 | 0.149 | 0.526 | cs | 240 | 0.00393 | HV
N2XS(FL)2Y 1x300 RM/35 64/110 kV | 144 | 0.06 | 0.144 | 0.588 | cs | 300 | 0.00393 | HV
15-AL1/3-ST1A 0.4 | 11 | 1.8769 | 0.35 | 0.105 | ol | 16 | 0.00403 | LV
24-AL1/4-ST1A 0.4 | 11.25 | 1.2012 | 0.335 | 0.14 | ol | 24 | 0.00403 | LV
48-AL1/8-ST1A 0.4 | 12.2 | 0.5939 | 0.3 | 0.21 | ol | 48 | 0.00403 | LV
94-AL1/15-ST1A 0.4 | 13.2 | 0.306 | 0.29 | 0.35 | ol | 94 | 0.00403 | LV
34-AL1/6-ST1A 10.0 | 9.7 | 0.8342 | 0.36 | 0.17 | ol | 34 | 0.00403 | MV
48-AL1/8-ST1A 10.0 | 10.1 | 0.5939 | 0.35 | 0.21 | ol | 48 | 0.00403 | MV
70-AL1/11-ST1A 10.0 | 10.4 | 0.4132 | 0.339 | 0.29 | ol | 70 | 0.00403 | MV
94-AL1/15-ST1A 10.0 | 10.75 | 0.306 | 0.33 | 0.35 | ol | 94 | 0.00403 | MV
122-AL1/20-ST1A 10.0 | 11.1 | 0.2376 | 0.323 | 0.41 | ol | 122 | 0.00403 | MV
149-AL1/24-ST1A 10.0 | 11.25 | 0.194 | 0.315 | 0.47 | ol | 149 | 0.00403 | MV
34-AL1/6-ST1A 20.0 | 9.15 | 0.8342 | 0.382 | 0.17 | ol | 34 | 0.00403 | MV
48-AL1/8-ST1A 20.0 | 9.5 | 0.5939 | 0.372 | 0.21 | ol | 48 | 0.00403 | MV
70-AL1/11-ST1A 20.0 | 9.7 | 0.4132 | 0.36 | 0.29 | ol | 70 | 0.00403 | MV
94-AL1/15-ST1A 20.0 | 10 | 0.306 | 0.35 | 0.35 | ol | 94 | 0.00403 | MV
122-AL1/20-ST1A 20.0 | 10.3 | 0.2376 | 0.344 | 0.41 | ol | 122 | 0.00403 | MV
149-AL1/24-ST1A 20.0 | 10.5 | 0.194 | 0.337 | 0.47 | ol | 149 | 0.00403 | MV
184-AL1/30-ST1A 20.0 | 10.75 | 0.1571 | 0.33 | 0.535 | ol | 184 | 0.00403 | MV
243-AL1/39-ST1A 20.0 | 11 | 0.1188 | 0.32 | 0.645 | ol | 243 | 0.00403 | MV
48-AL1/8-ST1A 110.0 | 8 | 0.5939 | 0.46 | 0.21 | ol | 48 | 0.00403 | HV
70-AL1/11-ST1A 110.0 | 8.4 | 0.4132 | 0.45 | 0.29 | ol | 70 | 0.00403 | HV
94-AL1/15-ST1A 110.0 | 8.65 | 0.306 | 0.44 | 0.35 | ol | 94 | 0.00403 | HV
122-AL1/20-ST1A 110.0 | 8.5 | 0.2376 | 0.43 | 0.41 | ol | 122 | 0.00403 | HV
149-AL1/24-ST1A 110.0 | 8.75 | 0.194 | 0.41 | 0.47 | ol | 149 | 0.00403 | HV
184-AL1/30-ST1A 110.0 | 8.8 | 0.1571 | 0.4 | 0.535 | ol | 184 | 0.00403 | HV
243-AL1/39-ST1A 110.0 | 9 | 0.1188 | 0.39 | 0.645 | ol | 243 | 0.00403 | HV
305-AL1/39-ST1A 110.0 | 9.2 | 0.0949 | 0.38 | 0.74 | ol | 305 | 0.00403 | HV
490-AL1/64-ST1A 110.0 | 9.75 | 0.059 | 0.37 | 0.96 | ol | 490 | 0.00403 | HV
679-AL1/86-ST1A 110.0 | 9.95 | 0.042 | 0.36 | 1.15 | ol | 679 | 0.00403 | HV
490-AL1/64-ST1A 220.0 | 10 | 0.059 | 0.285 | 0.96 | ol | 490 | 0.00403 | HV
679-AL1/86-ST1A 220.0 | 11.7 | 0.042 | 0.275 | 1.15 | ol | 679 | 0.00403 | HV
490-AL1/64-ST1A 380.0 | 11 | 0.059 | 0.253 | 0.96 | ol | 490 | 0.00403 | HV
679-AL1/86-ST1A 380.0 | 14.6 | 0.042 | 0.25 | 1.15 | ol | 679 | 0.00403 | HV

## trafo_std_types
| i0_percent | pfe_kw | vkr_percent | sn_mva | vn_lv_kv | vn_hv_kv | vk_percent | shift_degree | vector_group | tap_side | tap_neutral | tap_min | tap_max | tap_step_degree | tap_step_percent | tap_phase_shifter
160 MVA 380/110 kV | 0.06 | 60 | 0.25 | 160 | 110 | 380 | 12.2 | 0 | Yy0 | hv | 0 | -9 | 9 | 0 | 1.5 | FALSE
100 MVA 220/110 kV | 0.06 | 55 | 0.26 | 100 | 110 | 220 | 12 | 0 | Yy0 | hv | 0 | -9 | 9 | 0 | 1.5 | FALSE
63 MVA 110/20 kV | 0.04 | 22 | 0.32 | 63 | 20 | 110 | 18 | 150 | YNd5 | hv | 0 | -9 | 9 | 0 | 1.5 | FALSE
40 MVA 110/20 kV | 0.05 | 18 | 0.34 | 40 | 20 | 110 | 16.2 | 150 | YNd5 | hv | 0 | -9 | 9 | 0 | 1.5 | FALSE
25 MVA 110/20 kV | 0.07 | 14 | 0.41 | 25 | 20 | 110 | 12 | 150 | YNd5 | hv | 0 | -9 | 9 | 0 | 1.5 | FALSE
63 MVA 110/10 kV | 0.04 | 22 | 0.32 | 63 | 10 | 110 | 18 | 150 | YNd5 | hv | 0 | -9 | 9 | 0 | 1.5 | FALSE
40 MVA 110/10 kV | 0.05 | 18 | 0.34 | 40 | 10 | 110 | 16.2 | 150 | YNd5 | hv | 0 | -9 | 9 | 0 | 1.5 | FALSE
25 MVA 110/10 kV | 0.07 | 14 | 0.41 | 25 | 10 | 110 | 12 | 150 | YNd5 | hv | 0 | -9 | 9 | 0 | 1.5 | FALSE
0.25 MVA 20/0.4 kV | 0.32 | 0.8 | 1.44 | 0.25 | 0.4 | 20 | 6 | 150 | Yzn5 | hv | 0 | -2 | 2 | 0 | 2.5 | FALSE
0.4 MVA 20/0.4 kV | 0.3375 | 1.35 | 1.425 | 0.4 | 0.4 | 20 | 6 | 150 | Dyn5 | hv | 0 | -2 | 2 | 0 | 2.5 | FALSE
0.63 MVA 20/0.4 kV | 0.2619 | 1.65 | 1.206 | 0.63 | 0.4 | 20 | 6 | 150 | Dyn5 | hv | 0 | -2 | 2 | 0 | 2.5 | FALSE
0.25 MVA 10/0.4 kV | 0.24 | 0.6 | 1.2 | 0.25 | 0.4 | 10 | 4 | 150 | Dyn5 | hv | 0 | -2 | 2 | 0 | 2.5 | FALSE
0.4 MVA 10/0.4 kV | 0.2375 | 0.95 | 1.325 | 0.4 | 0.4 | 10 | 4 | 150 | Dyn5 | hv | 0 | -2 | 2 | 0 | 2.5 | FALSE
0.63 MVA 10/0.4 kV | 0.1873 | 1.18 | 1.0794 | 0.63 | 0.4 | 10 | 4 | 150 | Dyn5 | hv | 0 | -2 | 2 | 0 | 2.5 | FALSE

## trafo3w_std_types
| sn_hv_mva | sn_mv_mva | sn_lv_mva | vn_hv_kv | vn_mv_kv | vn_lv_kv | vk_hv_percent | vk_mv_percent | vk_lv_percent | vkr_hv_percent | vkr_mv_percent | vkr_lv_percent | pfe_kw | i0_percent | shift_mv_degree | shift_lv_degree | vector_group | tap_side | tap_neutral | tap_min | tap_max | tap_step_percent
63/25/38 MVA 110/20/10 kV | 63 | 25 | 38 | 110 | 20 | 10 | 10.4 | 10.4 | 10.4 | 0.28 | 0.32 | 0.35 | 35 | 0.89 | 0 | 0 | YN0yn0yn0 | hv | 0 | -10 | 10 | 1.2
63/25/38 MVA 110/10/10 kV | 63 | 25 | 38 | 110 | 10 | 10 | 10.4 | 10.4 | 10.4 | 0.28 | 0.32 | 0.35 | 35 | 0.89 | 0 | 0 | YN0yn0yn0 | hv | 0 | -10 | 10 | 1.2

## fuse_std_types
| fuse_type | i_rated_a | t_avg | t_min | t_total | x_avg | x_min | x_total
HV 100A | HV 100A | 100 | 0 | [10.0, 3.64, 0.854, 0.281, 0.1, 0.0531, 0.022, 0.01] | [10.0, 4.267, 1.21, 0.403, 0.1, 0.058, 0.022, 0.01] | 0 | [300.0, 350.0, 450.0, 550.0, 700.0, 850.0, 1200.0, 1752.0] | [600.0, 700.0, 900.0, 1150.0, 1665.0, 2000.0, 3000.0, 4313.0]
HV 10A | HV 10A | 10 | 0 | [10.0, 1675.0, 0.344, 0.156, 0.1, 0.0417, 0.0171, 0.01] | [10.0, 1.3, 0.3, 0.155, 0.1, 0.0555, 0.023, 0.01] | 0 | [30.0, 32.0, 35.0, 37.0, 39.0, 50.0, 70.0, 88.0] | [60.0, 70.0, 80.0, 87.0, 94.0, 110.0, 150.0, 216.0]
HV 125A | HV 125A | 125 | 0 | [10.0, 1.82, 0.344, 0.1, 0.0467, 0.0269, 0.01] | [10.0, 2.478, 0.426, 0.1, 0.0427, 0.0211, 0.01] | 0 | [375.0, 500.0, 700.0, 925.0, 1200.0, 1500.0, 2341.0] | [750.0, 1000.0, 1500.0, 2200.0, 3000.0, 4000.0, 5765.0]
HV 160A | HV 160A | 160 | 0 | [10.0, 4.15, 1.03, 0.198, 0.1, 0.051, 0.0172, 0.01] | [10.0, 2.3, 0.734, 0.274, 0.1, 0.046, 0.0177, 0.01] | 0 | [480.0, 550.0, 700.0, 1000.0, 1260.0, 1600.0, 2500.0, 3227.0] | [960.0, 1300.0, 1700.0, 2200.0, 2996.0, 4000.0, 6000.0, 7946.0]
HV 16A | HV 16A | 16 | 0 | [10.0, 0.352, 0.164, 0.1, 0.0649, 0.0342, 0.01] | [10.0, 2.34, 0.722, 0.181, 0.1, 0.055, 0.0296, 0.01] | 0 | [48.0, 60.0, 65.0, 71.0, 80.0, 100.0, 162.0] | [96.0, 110.0, 125.0, 150.0, 168.0, 200.0, 250.0, 398.0]
HV 200A | HV 200A | 200 | 0 | [10.0, 4.267, 1.21, 0.403, 0.1, 0.058, 0.022, 0.01] | [10.0, 3.73, 1.654, 0.328, 0.1, 0.0531, 0.019, 0.01] | 0 | [600.0, 700.0, 900.0, 1150.0, 1665.0, 2000.0, 3000.0, 4313.0] | [1200.0, 1500.0, 1800.0, 2700.0, 3960.0, 5000.0, 7500.0, 10620.0]
HV 20A | HV 20A | 20 | 0 | [10.0, 1.3, 0.3, 0.155, 0.1, 0.0555, 0.023, 0.01] | [10.0, 1.3, 0.161, 0.1, 0.0611, 0.0399, 0.0141, 0.01] | 0 | [60.0, 70.0, 80.0, 87.0, 94.0, 110.0, 150.0, 216.0] | [120.0, 150.0, 200.0, 223.0, 260.0, 300.0, 450.0, 532.0]
HV 25A | HV 25A | 25 | 0 | [10.0, 2.512, 0.833, 0.299, 0.1, 0.0372, 0.0223, 0.01] | [10.0, 3.125, 0.597, 0.198, 0.1, 0.0378, 0.022, 0.01] | 0 | [75.0, 82.0, 90.0, 100.0, 124.0, 170.0, 200.0, 289.0] | [150.0, 170.0, 210.0, 250.0, 294.0, 400.0, 500.0, 711.0]
HV 31.5A | HV 31.5A | 31.5 | 0 | [10.0, 2.34, 0.722, 0.181, 0.1, 0.055, 0.0296, 0.01] | [10.0, 2.84, 0.368, 0.164, 0.1, 0.0621, 0.0378, 0.0195, 0.01] | 0 | [95.0, 110.0, 125.0, 150.0, 165.0, 200.0, 250.0, 390.0] | [189.0, 220.0, 300.0, 350.0, 393.0, 450.0, 530.0, 700.0, 960.0]
HV 40A | HV 40A | 40 | 0 | [10.0, 1.3, 0.161, 0.1, 0.0611, 0.0399, 0.0141, 0.01] | [10.0, 2.05, 0.369, 0.198, 0.1, 0.051, 0.0298, 0.01] | 0 | [120.0, 150.0, 200.0, 223.0, 260.0, 300.0, 450.0, 532.0] | [240.0, 300.0, 400.0, 450.0, 530.0, 650.0, 800.0, 1311.0]
HV 50A | HV 50A | 50 | 0 | [10.0, 3.215, 0.597, 0.198, 0.1, 0.0378, 0.022, 0.01] | [10.0, 3.64, 0.854, 0.281, 0.1, 0.0531, 0.022, 0.01] | 0 | [150.0, 170.0, 210.0, 250.0, 294.0, 400.0, 500.0, 711.0] | [300.0, 350.0, 450.0, 550.0, 700.0, 850.0, 1200.0, 1752.0]
HV 6.3A | HV 6.3A | 6.3 | 0 | [10.0, 1.39, 0.344, 0.168, 0.1, 0.056, 0.0263, 0.01] | [10.0, 1.711, 0.516, 0.198, 0.1, 0.0634, 0.0303, 0.01] | 0 | [19.0, 19.5, 20.4, 20.8, 22.0, 25.0, 32.0, 48.0] | [38.0, 40.0, 43.0, 48.0, 53.0, 60.0, 75.0, 118.0]
HV 63A | HV 63A | 63 | 0 | [10.0, 2.84, 0.368, 0.164, 0.1, 0.0621, 0.0378, 0.0195, 0.01] | [10.0, 1.82, 0.344, 0.1, 0.0467, 0.0269, 0.01] | 0 | [189.0, 220.0, 300.0, 350.0, 393.0, 450.0, 530.0, 700.0, 961.0] | [378.0, 500.0, 700.0, 934.0, 1200.0, 1500.0, 2366.0]
HV 80A | HV 80A | 80 | 0 | [10.0, 2.05, 0.369, 0.198, 0.1, 0.051, 0.0298, 0.01] | [10.0, 4.15, 1.03, 0.198, 0.1, 0.051, 0.0172, 0.01] | 0 | [240.0, 300.0, 400.0, 450.0, 530.0, 650.0, 800.0, 1311.0] | [480.0, 550.0, 700.0, 1000.0, 1260.0, 1600.0, 2500.0, 3227.0]
Siemens NH-1-100 | Siemens NH-1-100 | 100 | [5400.0, 2000.0, 400.0, 20.0, 1.0, 0.2, 0.012, 0.004] | 0 | 0 | [150.0, 190.0, 250.0, 430.0, 900.0, 1250.0, 2700.0, 3600.0] | 0 | 0
Siemens NH-1-125 | Siemens NH-1-125 | 125 | [4800.0, 120.0, 7.0, 0.1, 0.004] | 0 | 0 | [180.0, 400.0, 740.0, 2000.0, 4250.0] | 0 | 0
Siemens NH-1-16 | Siemens NH-1-16 | 16 | [4000.0, 400.0, 2.0, 0.1, 0.04, 0.01] | 0 | 0 | [26.0, 35.0, 75.0, 150.0, 200.0, 300.0] | 0 | 0
Siemens NH-1-160 | Siemens NH-1-160 | 160 | [4800.0, 120.0, 7.0, 0.1, 0.004] | 0 | 0 | [210.0, 500.0, 900.0, 2300.0, 5000.0] | 0 | 0
Siemens NH-1-25 | Siemens NH-1-25 | 25 | [4000.0, 1000.0, 10.0, 0.2, 0.02, 0.01] | 0 | 0 | [40.0, 50.0, 100.0, 210.0, 400.0, 500.0] | 0 | 0
Siemens NH-1-50 | Siemens NH-1-50 | 50 | [4000.0, 40.0, 4.0, 1.0, 0.02, 0.01] | 0 | 0 | [86.0, 200.0, 300.0, 400.0, 1000.0, 1280.0] | 0 | 0
Siemens NH-1-63 | Siemens NH-1-63 | 63 | [4000.0, 100.0, 10.0, 2.0, 0.04, 0.01] | 0 | 0 | [100.0, 200.0, 300.0, 400.0, 1000.0, 1500.0] | 0 | 0
Siemens NH-1-80 | Siemens NH-1-80 | 80 | [4800.0, 120.0, 7.0, 0.1, 0.01] | 0 | 0 | [150.58, 250.0, 450.0, 1150.0, 2470.0] | 0 | 0
Siemens NH-2-1000 | Siemens NH-2-1000 | 1000 | [4800.0, 120.0, 7.0, 0.1, 0.004] | 0 | 0 | [1900.0, 3500.0, 8400.0, 24000.0, 52000.0] | 0 | 0
Siemens NH-2-200 | Siemens NH-2-200 | 200 | [4800.0, 120.0, 7.0, 0.1, 0.004] | 0 | 0 | [280.0, 650.0, 1200.0, 3000.0, 7000.0] | 0 | 0
Siemens NH-2-224 | Siemens NH-2-224 | 224 | [4800.0, 120.0, 7.0, 0.2, 0.04, 0.004] | 0 | 0 | [400.0, 750.0, 1453.0, 3025.0, 4315.0, 7600.0] | 0 | 0
Siemens NH-2-250 | Siemens NH-2-250 | 250 | [4800.0, 120.0, 7.0, 0.1, 0.004] | 0 | 0 | [450.0, 800.0, 1650.0, 4000.0, 8500.0] | 0 | 0
Siemens NH-2-315 | Siemens NH-2-315 | 315 | [4800.0, 120.0, 7.0, 0.1, 0.004] | 0 | 0 | [550.0, 920.0, 1900.0, 5000.0, 11000.0] | 0 | 0
Siemens NH-2-355 | Siemens NH-2-355 | 355 | [4800.0, 120.0, 6.0, 0.1, 0.004] | 0 | 0 | [650.0, 1116.27, 2350.0, 5840.0, 12790.0] | 0 | 0
Siemens NH-2-400 | Siemens NH-2-400 | 400 | [4800.0, 120.0, 7.0, 0.1, 0.004] | 0 | 0 | [720.0, 1350.0, 2800.0, 6500.0, 15000.0] | 0 | 0
Siemens NH-2-425 | Siemens NH-2-425 | 425 | [4800.0, 120.0, 7.0, 0.1, 0.004] | 0 | 0 | [850.0, 1500.0, 3050.0, 7500.0, 16500.0] | 0 | 0
Siemens NH-2-630 | Siemens NH-2-630 | 630 | [4800.0, 120.0, 7.0, 0.1, 0.004] | 0 | 0 | [1200.0, 2000.0, 4800.0, 12000.0, 26000.0] | 0 | 0

## dtypes
| element | column | dtype
0 | bus | name | object
1 | bus | vn_kv | float64
2 | bus | type | object
3 | bus | zone | object
4 | bus | in_service | bool
5 | load | name | object
6 | load | bus | uint32
7 | load | p_mw | float64
8 | load | q_mvar | float64
9 | load | const_z_percent | float64
10 | load | const_i_percent | float64
11 | load | sn_mva | float64
12 | load | scaling | float64
13 | load | in_service | bool
14 | load | type | object
15 | ext_grid | name | object
16 | ext_grid | bus | uint32
17 | ext_grid | vm_pu | float64
18 | ext_grid | va_degree | float64
19 | ext_grid | slack_weight | float64
20 | ext_grid | in_service | bool
21 | line | name | object
22 | line | std_type | object
23 | line | from_bus | uint32
24 | line | to_bus | uint32
25 | line | length_km | float64
26 | line | r_ohm_per_km | float64
27 | line | x_ohm_per_km | float64
28 | line | c_nf_per_km | float64
29 | line | g_us_per_km | float64
30 | line | max_i_ka | float64
31 | line | df | float64
32 | line | parallel | uint32
33 | line | type | object
34 | line | in_service | bool
35 | trafo | name | object
36 | trafo | std_type | object
37 | trafo | hv_bus | uint32
38 | trafo | lv_bus | uint32
39 | trafo | sn_mva | float64
40 | trafo | vn_hv_kv | float64
41 | trafo | vn_lv_kv | float64
42 | trafo | vk_percent | float64
43 | trafo | vkr_percent | float64
44 | trafo | pfe_kw | float64
45 | trafo | i0_percent | float64
46 | trafo | shift_degree | float64
47 | trafo | tap_side | object
48 | trafo | tap_neutral | int32
49 | trafo | tap_min | int32
50 | trafo | tap_max | int32
51 | trafo | tap_step_percent | float64
52 | trafo | tap_step_degree | float64
53 | trafo | tap_pos | int32
54 | trafo | tap_phase_shifter | bool
55 | trafo | parallel | uint32
56 | trafo | df | float64
57 | trafo | in_service | bool
58 | line_geodata | coords | object
59 | bus_geodata | x | float64
60 | bus_geodata | y | float64
61 | bus_geodata | coords | object

## parameters
| version | format_version | converged | OPF_converged | name | f_hz | sn_mva
0 | 2.14.6 | 2.14.0 | FALSE | FALSE |  | 50 | 1