## bus
| name | vn_kv | type | zone | in_service
0 | bus_LV_3006-17_0_4_node_0 | 0.4 | n |  | TRUE
1 | bus_LV_3006-17_0_4_node_1 | 0.4 | n |  | TRUE
2 | bus_LV_3006-17_0_4_node_2 | 0.4 | n |  | TRUE
3 | bus_LV_3006-17_0_4_node_3 | 0.4 | n |  | TRUE
4 | bus_LV_3006-17_0_4_node_4 | 0.4 | n |  | TRUE
5 | bus_LV_3006-17_0_4_node_5 | 0.4 | n |  | TRUE
6 | bus_LV_3006-17_0_4_node_8 | 0.4 | n |  | TRUE
7 | bus_LV_3006-17_0_4_node_36 | 0.4 | n |  | TRUE
8 | bus_LV_3006-17_0_4_node_10 | 0.4 | n |  | TRUE
9 | bus_LV_3006-17_0_4_node_6 | 0.4 | n |  | TRUE
10 | bus_LV_3006-17_0_4_node_37 | 0.4 | n |  | TRUE
11 | bus_LV_3006-17_0_4_node_34 | 0.4 | n |  | TRUE
12 | bus_LV_3006-17_0_4_node_7 | 0.4 | n |  | TRUE
13 | bus_LV_3006-17_0_4_node_9 | 0.4 | n |  | TRUE
14 | bus_LV_3006-17_0_4_node_11 | 0.4 | n |  | TRUE
15 | bus_LV_3006-17_0_4_node_24 | 0.4 | n |  | TRUE
16 | bus_LV_3006-17_0_4_node_38 | 0.4 | n |  | TRUE
17 | bus_LV_3006-17_0_4_node_25 | 0.4 | n |  | TRUE
18 | bus_LV_3006-17_0_4_node_39 | 0.4 | n |  | TRUE
19 | bus_LV_3006-17_0_4_node_40 | 0.4 | n |  | TRUE
20 | bus_LV_3006-17_0_4_node_12 | 0.4 | n |  | TRUE
21 | bus_LV_3006-17_0_4_node_13 | 0.4 | n |  | TRUE
22 | bus_LV_3006-17_0_4_node_14 | 0.4 | n |  | TRUE
23 | bus_LV_3006-17_0_4_node_15 | 0.4 | n |  | TRUE
24 | bus_LV_3006-17_0_4_node_18 | 0.4 | n |  | TRUE
25 | bus_LV_3006-17_0_4_node_16 | 0.4 | n |  | TRUE
26 | bus_LV_3006-17_0_4_node_124 | 0.4 | n |  | TRUE
27 | bus_LV_3006-17_0_4_node_121 | 0.4 | n |  | TRUE
28 | bus_LV_3006-17_0_4_node_114 | 0.4 | n |  | TRUE
29 | bus_LV_3006-17_0_4_node_22 | 0.4 | n |  | TRUE
30 | bus_LV_3006-17_0_4_node_17 | 0.4 | n |  | TRUE
31 | bus_LV_3006-17_0_4_node_119 | 0.4 | n |  | TRUE
32 | bus_LV_3006-17_0_4_node_125 | 0.4 | n |  | TRUE
33 | bus_LV_3006-17_0_4_node_112 | 0.4 | n |  | TRUE
34 | bus_LV_3006-17_0_4_node_21 | 0.4 | n |  | TRUE
35 | bus_LV_3006-17_0_4_node_19 | 0.4 | n |  | TRUE
36 | bus_LV_3006-17_0_4_node_20 | 0.4 | n |  | TRUE
37 | bus_LV_3006-17_0_4_node_23 | 0.4 | n |  | TRUE
38 | bus_LV_3006-17_0_4_node_96 | 0.4 | n |  | TRUE
39 | bus_LV_3006-17_0_4_node_95 | 0.4 | n |  | TRUE
40 | bus_LV_3006-17_0_4_node_26 | 0.4 | n |  | TRUE
41 | bus_LV_3006-17_0_4_node_27 | 0.4 | n |  | TRUE
42 | bus_LV_3006-17_0_4_node_28 | 0.4 | n |  | TRUE
43 | bus_LV_3006-17_0_4_node_29 | 0.4 | n |  | TRUE
44 | bus_LV_3006-17_0_4_node_30 | 0.4 | n |  | TRUE
45 | bus_LV_3006-17_0_4_node_31 | 0.4 | n |  | TRUE
46 | bus_LV_3006-17_0_4_node_63 | 0.4 | n |  | TRUE
47 | bus_LV_3006-17_0_4_node_109 | 0.4 | n |  | TRUE
48 | bus_LV_3006-17_0_4_node_51 | 0.4 | n |  | TRUE
49 | bus_LV_3006-17_0_4_node_32 | 0.4 | n |  | TRUE
50 | bus_LV_3006-17_0_4_node_33 | 0.4 | n |  | TRUE
51 | bus_LV_3006-17_0_4_node_123 | 0.4 | n |  | TRUE
52 | bus_LV_3006-17_0_4_node_122 | 0.4 | n |  | TRUE
53 | bus_LV_3006-17_0_4_node_41 | 0.4 | n |  | TRUE
54 | bus_LV_3006-17_0_4_node_120 | 0.4 | n |  | TRUE
55 | bus_LV_3006-17_0_4_node_42 | 0.4 | n |  | TRUE
56 | bus_LV_3006-17_0_4_node_43 | 0.4 | n |  | TRUE
57 | bus_LV_3006-17_0_4_node_45 | 0.4 | n |  | TRUE
58 | bus_LV_3006-17_0_4_node_44 | 0.4 | n |  | TRUE
59 | bus_LV_3006-17_0_4_node_46 | 0.4 | n |  | TRUE
60 | bus_LV_3006-17_0_4_node_47 | 0.4 | n |  | TRUE
61 | bus_LV_3006-17_0_4_node_48 | 0.4 | n |  | TRUE
62 | bus_LV_3006-17_0_4_node_49 | 0.4 | n |  | TRUE
63 | bus_LV_3006-17_0_4_node_50 | 0.4 | n |  | TRUE
64 | bus_LV_3006-17_0_4_node_53 | 0.4 | n |  | TRUE
65 | bus_LV_3006-17_0_4_node_52 | 0.4 | n |  | TRUE
66 | bus_LV_3006-17_0_4_node_64 | 0.4 | n |  | TRUE
67 | bus_LV_3006-17_0_4_node_62 | 0.4 | n |  | TRUE
68 | bus_LV_3006-17_0_4_node_116 | 0.4 | n |  | TRUE
69 | bus_LV_3006-17_0_4_node_126 | 0.4 | n |  | TRUE
70 | bus_LV_3006-17_0_4_node_61 | 0.4 | n |  | TRUE
71 | bus_LV_3006-17_0_4_node_117 | 0.4 | n |  | TRUE
72 | bus_LV_3006-17_0_4_node_54 | 0.4 | n |  | TRUE
73 | bus_LV_3006-17_0_4_node_55 | 0.4 | n |  | TRUE
74 | bus_LV_3006-17_0_4_node_56 | 0.4 | n |  | TRUE
75 | bus_LV_3006-17_0_4_node_59 | 0.4 | n |  | TRUE
76 | bus_LV_3006-17_0_4_node_79 | 0.4 | n |  | TRUE
77 | bus_LV_3006-17_0_4_node_57 | 0.4 | n |  | TRUE
78 | bus_LV_3006-17_0_4_node_80 | 0.4 | n |  | TRUE
79 | bus_LV_3006-17_0_4_node_58 | 0.4 | n |  | TRUE
80 | bus_LV_3006-17_0_4_node_60 | 0.4 | n |  | TRUE
81 | bus_LV_3006-17_0_4_node_110 | 0.4 | n |  | TRUE
82 | bus_LV_3006-17_0_4_node_65 | 0.4 | n |  | TRUE
83 | bus_LV_3006-17_0_4_node_66 | 0.4 | n |  | TRUE
84 | bus_LV_3006-17_0_4_node_67 | 0.4 | n |  | TRUE
85 | bus_LV_3006-17_0_4_node_68 | 0.4 | n |  | TRUE
86 | bus_LV_3006-17_0_4_node_81 | 0.4 | n |  | TRUE
87 | bus_LV_3006-17_0_4_node_82 | 0.4 | n |  | TRUE
88 | bus_LV_3006-17_0_4_node_83 | 0.4 | n |  | TRUE
89 | bus_LV_3006-17_0_4_node_73 | 0.4 | n |  | TRUE
90 | bus_LV_3006-17_0_4_node_71 | 0.4 | n |  | TRUE
91 | bus_LV_3006-17_0_4_node_70 | 0.4 | n |  | TRUE
92 | bus_LV_3006-17_0_4_node_76 | 0.4 | n |  | TRUE
93 | bus_LV_3006-17_0_4_node_77 | 0.4 | n |  | TRUE
94 | bus_LV_3006-17_0_4_node_74 | 0.4 | n |  | TRUE
95 | bus_LV_3006-17_0_4_node_72 | 0.4 | n |  | TRUE
96 | bus_LV_3006-17_0_4_node_75 | 0.4 | n |  | TRUE
97 | bus_LV_3006-17_0_4_node_84 | 0.4 | n |  | TRUE
98 | bus_LV_3006-17_0_4_node_85 | 0.4 | n |  | TRUE
99 | bus_LV_3006-17_0_4_node_86 | 0.4 | n |  | TRUE
100 | bus_LV_3006-17_0_4_node_87 | 0.4 | n |  | TRUE
101 | bus_LV_3006-17_0_4_node_88 | 0.4 | n |  | TRUE
102 | bus_LV_3006-17_0_4_node_89 | 0.4 | n |  | TRUE
103 | bus_LV_3006-17_0_4_node_90 | 0.4 | n |  | TRUE
104 | bus_LV_3006-17_0_4_node_99 | 0.4 | n |  | TRUE
105 | bus_LV_3006-17_0_4_node_91 | 0.4 | n |  | TRUE
106 | bus_LV_3006-17_0_4_node_98 | 0.4 | n |  | TRUE
107 | bus_LV_3006-17_0_4_node_92 | 0.4 | n |  | TRUE
108 | bus_LV_3006-17_0_4_node_93 | 0.4 | n |  | TRUE
109 | bus_LV_3006-17_0_4_node_94 | 0.4 | n |  | TRUE
110 | bus_LV_3006-17_0_4_node_97 | 0.4 | n |  | TRUE
111 | bus_LV_3006-17_0_4_node_100 | 0.4 | n |  | TRUE
112 | bus_LV_3006-17_0_4_node_101 | 0.4 | n |  | TRUE
113 | bus_LV_3006-17_0_4_node_102 | 0.4 | n |  | TRUE
114 | bus_LV_3006-17_0_4_node_103 | 0.4 | n |  | TRUE
115 | bus_LV_3006-17_0_4_node_104 | 0.4 | n |  | TRUE
116 | bus_LV_3006-17_0_4_node_105 | 0.4 | n |  | TRUE
117 | bus_LV_3006-17_0_4_node_106 | 0.4 | n |  | TRUE
118 | bus_LV_3006-17_0_4_node_107 | 0.4 | n |  | TRUE
119 | bus_LV_3006-17_0_4_node_108 | 0.4 | n |  | TRUE
120 | bus_LV_3006-17_0_4_node_111 | 0.4 | n |  | TRUE
121 | bus_LV_3006-17_0_4_node_113 | 0.4 | n |  | TRUE
122 | bus_LV_3006-17_0_4_node_115 | 0.4 | n |  | TRUE
123 | bus_LV_3006-17_0_4_node_127 | 0.4 | n |  | TRUE
124 | bus_LV_3006-17_0_4_node_118 | 0.4 | n |  | TRUE
125 | bus_LV_3006-17_0_4_node_128 | 0.4 | n |  | TRUE
126 | bus_MV_0_node_112 | 20 | n |  | TRUE

## load
| name | bus | p_mw | q_mvar | const_z_percent | const_i_percent | sn_mva | scaling | in_service | type
0 | LV_3006-17_0_4_load_0 | 0 | 0.00026691 | 6.6895e-05 | 0 | 0 |  | 1 | TRUE | wye
1 | LV_3006-17_0_4_load_1 | 1 | 0.0001383 | 3.4662e-05 | 0 | 0 |  | 1 | TRUE | wye
2 | LV_3006-17_0_4_load_3 | 3 | 0.00029065 | 7.2844e-05 | 0 | 0 |  | 1 | TRUE | wye
3 | LV_3006-17_0_4_load_4 | 4 | 0.00015759 | 3.9495e-05 | 0 | 0 |  | 1 | TRUE | wye
4 | LV_3006-17_0_4_load_5 | 5 | 0.00022621 | 5.6693e-05 | 0 | 0 |  | 1 | TRUE | wye
5 | LV_3006-17_0_4_load_10 | 8 | 0.0002292 | 5.7443e-05 | 0 | 0 |  | 1 | TRUE | wye
6 | LV_3006-17_0_4_load_6 | 9 | 0.00014769 | 3.7014e-05 | 0 | 0 |  | 1 | TRUE | wye
7 | LV_3006-17_0_4_load_37 | 10 | 0.00011931 | 2.9902e-05 | 0 | 0 |  | 1 | TRUE | wye
8 | LV_3006-17_0_4_load_7 | 12 | 0.00011669 | 2.9246e-05 | 0 | 0 |  | 1 | TRUE | wye
9 | LV_3006-17_0_4_load_9 | 13 | 0.00045139 | 0.00011313 | 0 | 0 |  | 1 | TRUE | wye
10 | LV_3006-17_0_4_load_11 | 14 | 0.00041559 | 0.00010416 | 0 | 0 |  | 1 | TRUE | wye
11 | LV_3006-17_0_4_load_24 | 15 | 0.00031083 | 7.7902e-05 | 0 | 0 |  | 1 | TRUE | wye
12 | LV_3006-17_0_4_load_25 | 17 | 0.00077397 | 0.00019397 | 0 | 0 |  | 1 | TRUE | wye
13 | LV_3006-17_0_4_load_40 | 19 | 0.00011433 | 2.8653e-05 | 0 | 0 |  | 1 | TRUE | wye
14 | LV_3006-17_0_4_load_12 | 20 | 0.0003253 | 8.1528e-05 | 0 | 0 |  | 1 | TRUE | wye
15 | LV_3006-17_0_4_load_16 | 25 | 0.00044733 | 0.00011211 | 0 | 0 |  | 1 | TRUE | wye
16 | LV_3006-17_0_4_load_124 | 26 | 6.9389e-05 | 1.739e-05 | 0 | 0 |  | 1 | TRUE | wye
17 | LV_3006-17_0_4_load_121 | 27 | 5.6099e-05 | 1.406e-05 | 0 | 0 |  | 1 | TRUE | wye
18 | LV_3006-17_0_4_load_22 | 29 | 0.00013669 | 3.4259e-05 | 0 | 0 |  | 1 | TRUE | wye
19 | LV_3006-17_0_4_load_17 | 30 | 0.0002383 | 5.9723e-05 | 0 | 0 |  | 1 | TRUE | wye
20 | LV_3006-17_0_4_load_119 | 31 | 6.5884e-05 | 1.6512e-05 | 0 | 0 |  | 1 | TRUE | wye
21 | LV_3006-17_0_4_load_125 | 32 | 0.00016662 | 4.1759e-05 | 0 | 0 |  | 1 | TRUE | wye
22 | LV_3006-17_0_4_load_112 | 33 | 0.00010818 | 2.7112e-05 | 0 | 0 |  | 1 | TRUE | wye
23 | LV_3006-17_0_4_load_19 | 35 | 0.00035603 | 8.923e-05 | 0 | 0 |  | 1 | TRUE | wye
24 | LV_3006-17_0_4_load_20 | 36 | 0.00048188 | 0.00012077 | 0 | 0 |  | 1 | TRUE | wye
25 | LV_3006-17_0_4_load_23 | 37 | 0.00030087 | 7.5406e-05 | 0 | 0 |  | 1 | TRUE | wye
26 | LV_3006-17_0_4_load_26 | 40 | 0.00026716 | 6.6958e-05 | 0 | 0 |  | 1 | TRUE | wye
27 | LV_3006-17_0_4_load_27 | 41 | 0.00089323 | 0.00022386 | 0 | 0 |  | 1 | TRUE | wye
28 | LV_3006-17_0_4_load_28 | 42 | 0.00010517 | 2.6358e-05 | 0 | 0 |  | 1 | TRUE | wye
29 | LV_3006-17_0_4_load_29 | 43 | 0.00030478 | 7.6386e-05 | 0 | 0 |  | 1 | TRUE | wye
30 | LV_3006-17_0_4_load_30 | 44 | 0.00014816 | 3.7132e-05 | 0 | 0 |  | 1 | TRUE | wye
31 | LV_3006-17_0_4_load_31 | 45 | 0.00027852 | 6.9803e-05 | 0 | 0 |  | 1 | TRUE | wye
32 | LV_3006-17_0_4_load_109 | 47 | 0.00014703 | 3.685e-05 | 0 | 0 |  | 1 | TRUE | wye
33 | LV_3006-17_0_4_load_32 | 49 | 6.899e-05 | 1.7291e-05 | 0 | 0 |  | 1 | TRUE | wye
34 | LV_3006-17_0_4_load_33 | 50 | 5.9914e-05 | 1.5016e-05 | 0 | 0 |  | 1 | TRUE | wye
35 | LV_3006-17_0_4_load_123 | 51 | 0.00023199 | 5.8143e-05 | 0 | 0 |  | 1 | TRUE | wye
36 | LV_3006-17_0_4_load_122 | 52 | 7.1884e-05 | 1.8016e-05 | 0 | 0 |  | 1 | TRUE | wye
37 | LV_3006-17_0_4_load_41 | 53 | 0.00058924 | 0.00014768 | 0 | 0 |  | 1 | TRUE | wye
38 | LV_3006-17_0_4_load_45 | 57 | 0.00011787 | 2.9541e-05 | 0 | 0 |  | 1 | TRUE | wye
39 | LV_3006-17_0_4_load_44 | 58 | 0.00011914 | 2.9858e-05 | 0 | 0 |  | 1 | TRUE | wye
40 | LV_3006-17_0_4_load_46 | 59 | 0.00069803 | 0.00017494 | 0 | 0 |  | 1 | TRUE | wye
41 | LV_3006-17_0_4_load_47 | 60 | 0.00013622 | 3.4139e-05 | 0 | 0 |  | 1 | TRUE | wye
42 | LV_3006-17_0_4_load_49 | 62 | 0.00012446 | 3.1192e-05 | 0 | 0 |  | 1 | TRUE | wye
43 | LV_3006-17_0_4_load_50 | 63 | 0.00016586 | 4.1568e-05 | 0 | 0 |  | 1 | TRUE | wye
44 | LV_3006-17_0_4_load_53 | 64 | 0.00054846 | 0.00013746 | 0 | 0 |  | 1 | TRUE | wye
45 | LV_3006-17_0_4_load_52 | 65 | 0.00012726 | 3.1895e-05 | 0 | 0 |  | 1 | TRUE | wye
46 | LV_3006-17_0_4_load_62 | 67 | 0.00069432 | 0.00017401 | 0 | 0 |  | 1 | TRUE | wye
47 | LV_3006-17_0_4_load_126 | 69 | 0.00026756 | 6.7056e-05 | 0 | 0 |  | 1 | TRUE | wye
48 | LV_3006-17_0_4_load_61 | 70 | 0.0001114 | 2.7919e-05 | 0 | 0 |  | 1 | TRUE | wye
49 | LV_3006-17_0_4_load_117 | 71 | 0.00034741 | 8.7069e-05 | 0 | 0 |  | 1 | TRUE | wye
50 | LV_3006-17_0_4_load_54 | 72 | 0.00012555 | 3.1465e-05 | 0 | 0 |  | 1 | TRUE | wye
51 | LV_3006-17_0_4_load_79 | 76 | 0.00011644 | 2.9184e-05 | 0 | 0 |  | 1 | TRUE | wye
52 | LV_3006-17_0_4_load_57 | 77 | 0.00067849 | 0.00017005 | 0 | 0 |  | 1 | TRUE | wye
53 | LV_3006-17_0_4_load_80 | 78 | 0.00015217 | 3.8137e-05 | 0 | 0 |  | 1 | TRUE | wye
54 | LV_3006-17_0_4_load_58 | 79 | 8.8281e-05 | 2.2125e-05 | 0 | 0 |  | 1 | TRUE | wye
55 | LV_3006-17_0_4_load_60 | 80 | 0.00012244 | 3.0687e-05 | 0 | 0 |  | 1 | TRUE | wye
56 | LV_3006-17_0_4_load_110 | 81 | 0.00054566 | 0.00013675 | 0 | 0 |  | 1 | TRUE | wye
57 | LV_3006-17_0_4_load_65 | 82 | 0.00031057 | 7.7835e-05 | 0 | 0 |  | 1 | TRUE | wye
58 | LV_3006-17_0_4_load_66 | 83 | 0.00015413 | 3.8628e-05 | 0 | 0 |  | 1 | TRUE | wye
59 | LV_3006-17_0_4_load_67 | 84 | 0.00017092 | 4.2836e-05 | 0 | 0 |  | 1 | TRUE | wye
60 | LV_3006-17_0_4_load_68 | 85 | 0.00011415 | 2.8608e-05 | 0 | 0 |  | 1 | TRUE | wye
61 | LV_3006-17_0_4_load_81 | 86 | 0.00036331 | 9.1053e-05 | 0 | 0 |  | 1 | TRUE | wye
62 | LV_3006-17_0_4_load_82 | 87 | 6.5472e-05 | 1.6409e-05 | 0 | 0 |  | 1 | TRUE | wye
63 | LV_3006-17_0_4_load_83 | 88 | 0.00018636 | 4.6706e-05 | 0 | 0 |  | 1 | TRUE | wye
64 | LV_3006-17_0_4_load_71 | 90 | 8.0376e-05 | 2.0144e-05 | 0 | 0 |  | 1 | TRUE | wye
65 | LV_3006-17_0_4_load_77 | 93 | 8.1791e-05 | 2.0499e-05 | 0 | 0 |  | 1 | TRUE | wye
66 | LV_3006-17_0_4_load_72 | 95 | 9.7126e-05 | 2.4342e-05 | 0 | 0 |  | 1 | TRUE | wye
67 | LV_3006-17_0_4_load_75 | 96 | 0.00021458 | 5.3778e-05 | 0 | 0 |  | 1 | TRUE | wye
68 | LV_3006-17_0_4_load_85 | 98 | 0.00020862 | 5.2286e-05 | 0 | 0 |  | 1 | TRUE | wye
69 | LV_3006-17_0_4_load_86 | 99 | 7.8444e-05 | 1.966e-05 | 0 | 0 |  | 1 | TRUE | wye
70 | LV_3006-17_0_4_load_88 | 101 | 7.904e-05 | 1.9809e-05 | 0 | 0 |  | 1 | TRUE | wye
71 | LV_3006-17_0_4_load_90 | 103 | 6.4114e-05 | 1.6068e-05 | 0 | 0 |  | 1 | TRUE | wye
72 | LV_3006-17_0_4_load_99 | 104 | 0.00011601 | 2.9075e-05 | 0 | 0 |  | 1 | TRUE | wye
73 | LV_3006-17_0_4_load_91 | 105 | 0.00013306 | 3.3348e-05 | 0 | 0 |  | 1 | TRUE | wye
74 | LV_3006-17_0_4_load_98 | 106 | 7.4615e-05 | 1.87e-05 | 0 | 0 |  | 1 | TRUE | wye
75 | LV_3006-17_0_4_load_92 | 107 | 7.9355e-05 | 1.9888e-05 | 0 | 0 |  | 1 | TRUE | wye
76 | LV_3006-17_0_4_load_93 | 108 | 7.8182e-05 | 1.9594e-05 | 0 | 0 |  | 1 | TRUE | wye
77 | LV_3006-17_0_4_load_94 | 109 | 6.5381e-05 | 1.6386e-05 | 0 | 0 |  | 1 | TRUE | wye
78 | LV_3006-17_0_4_load_97 | 110 | 0.00039069 | 9.7915e-05 | 0 | 0 |  | 1 | TRUE | wye
79 | LV_3006-17_0_4_load_100 | 111 | 7.1539e-05 | 1.7929e-05 | 0 | 0 |  | 1 | TRUE | wye
80 | LV_3006-17_0_4_load_102 | 113 | 0.0004308 | 0.00010797 | 0 | 0 |  | 1 | TRUE | wye
81 | LV_3006-17_0_4_load_103 | 114 | 7.3975e-05 | 1.854e-05 | 0 | 0 |  | 1 | TRUE | wye
82 | LV_3006-17_0_4_load_104 | 115 | 7.3455e-05 | 1.841e-05 | 0 | 0 |  | 1 | TRUE | wye
83 | LV_3006-17_0_4_load_106 | 117 | 0.00011337 | 2.8412e-05 | 0 | 0 |  | 1 | TRUE | wye
84 | LV_3006-17_0_4_load_107 | 118 | 5.2873e-05 | 1.3251e-05 | 0 | 0 |  | 1 | TRUE | wye
85 | LV_3006-17_0_4_load_108 | 119 | 0.00024525 | 6.1465e-05 | 0 | 0 |  | 1 | TRUE | wye
86 | LV_3006-17_0_4_load_111 | 120 | 0.00011214 | 2.8104e-05 | 0 | 0 |  | 1 | TRUE | wye
87 | LV_3006-17_0_4_load_115 | 122 | 0.000116 | 2.9073e-05 | 0 | 0 |  | 1 | TRUE | wye
88 | LV_3006-17_0_4_load_118 | 124 | 0.00059037 | 0.00014796 | 0 | 0 |  | 1 | TRUE | wye
89 | LV_3006-17_0_4_load_128 | 125 | 0.00010393 | 2.6047e-05 | 0 | 0 |  | 1 | TRUE | wye

## ext_grid
| name | bus | vm_pu | va_degree | slack_weight | in_service
0 |  | 33 | 1 | 0 | 1 | TRUE

## line
| name | std_type | from_bus | to_bus | length_km | r_ohm_per_km | x_ohm_per_km | c_nf_per_km | g_us_per_km | max_i_ka | df | parallel | type | in_service
0 | LV_3006-17_0_4_line_0 | NAYY 4x150 SE | 0 | 1 | 0.18062 | 0.208 | 0.08 | 261 | 0 | 0.27 | 1 | 1 | cs | TRUE
1 | LV_3006-17_0_4_line_1 | NAYY 4x150 SE | 0 | 2 | 0.0014224 | 0.208 | 0.08 | 261 | 0 | 0.27 | 1 | 1 | cs | TRUE
2 | LV_3006-17_0_4_line_2 | NAYY 4x150 SE | 1 | 3 | 0.015358 | 0.208 | 0.08 | 261 | 0 | 0.27 | 1 | 1 | cs | TRUE
3 | LV_3006-17_0_4_line_3 | NAYY 4x150 SE | 2 | 4 | 0.017411 | 0.208 | 0.08 | 261 | 0 | 0.27 | 1 | 1 | cs | TRUE
4 | LV_3006-17_0_4_line_4 | NAYY 4x150 SE | 2 | 5 | 0.20698 | 0.208 | 0.08 | 261 | 0 | 0.27 | 1 | 1 | cs | TRUE
5 | LV_3006-17_0_4_line_5 | NAYY 4x150 SE | 3 | 6 | 0.10624 | 0.208 | 0.08 | 261 | 0 | 0.27 | 1 | 1 | cs | TRUE
6 | LV_3006-17_0_4_line_6 | NAYY 4x150 SE | 5 | 7 | 0.034507 | 0.208 | 0.08 | 261 | 0 | 0.27 | 1 | 1 | cs | TRUE
7 | LV_3006-17_0_4_line_7 | NAYY 4x150 SE | 6 | 8 | 0.16279 | 0.208 | 0.08 | 261 | 0 | 0.27 | 1 | 3 | cs | TRUE
8 | LV_3006-17_0_4_line_8 | NAYY 4x150 SE | 6 | 9 | 0.051483 | 0.208 | 0.08 | 261 | 0 | 0.27 | 1 | 3 | cs | TRUE
9 | LV_3006-17_0_4_line_9 | NAYY 4x150 SE | 7 | 10 | 0.03589 | 0.208 | 0.08 | 261 | 0 | 0.27 | 1 | 1 | cs | TRUE
10 | LV_3006-17_0_4_line_10 | NAYY 4x150 SE | 7 | 11 | 0.044374 | 0.208 | 0.08 | 261 | 0 | 0.27 | 1 | 1 | cs | TRUE
11 | LV_3006-17_0_4_line_11 | NAYY 4x150 SE | 8 | 15 | 0.19257 | 0.208 | 0.08 | 261 | 0 | 0.27 | 1 | 3 | cs | TRUE
12 | LV_3006-17_0_4_line_12 | NAYY 4x150 SE | 9 | 12 | 0.011905 | 0.208 | 0.08 | 261 | 0 | 0.27 | 1 | 3 | cs | TRUE
13 | LV_3006-17_0_4_line_13 | NAYY 4x150 SE | 11 | 49 | 0.16208 | 0.208 | 0.08 | 261 | 0 | 0.27 | 1 | 1 | cs | TRUE
14 | LV_3006-17_0_4_line_14 | NAYY 4x150 SE | 12 | 13 | 0.23715 | 0.208 | 0.08 | 261 | 0 | 0.27 | 1 | 3 | cs | TRUE
15 | LV_3006-17_0_4_line_15 | NAYY 4x150 SE | 13 | 14 | 0.043223 | 0.208 | 0.08 | 261 | 0 | 0.27 | 1 | 3 | cs | TRUE
16 | LV_3006-17_0_4_line_16 | NAYY 4x150 SE | 14 | 16 | 0.094083 | 0.208 | 0.08 | 261 | 0 | 0.27 | 1 | 3 | cs | TRUE
17 | LV_3006-17_0_4_line_17 | NAYY 4x150 SE | 15 | 17 | 0.20758 | 0.208 | 0.08 | 261 | 0 | 0.27 | 1 | 3 | cs | TRUE
18 | LV_3006-17_0_4_line_18 | NAYY 4x150 SE | 16 | 18 | 0.051784 | 0.208 | 0.08 | 261 | 0 | 0.27 | 1 | 3 | cs | TRUE
19 | LV_3006-17_0_4_line_19 | NAYY 4x150 SE | 16 | 19 | 0.027421 | 0.208 | 0.08 | 261 | 0 | 0.27 | 1 | 1 | cs | TRUE
20 | LV_3006-17_0_4_line_20 | NAYY 4x150 SE | 17 | 40 | 0.031684 | 0.208 | 0.08 | 261 | 0 | 0.27 | 1 | 3 | cs | TRUE
21 | LV_3006-17_0_4_line_21 | NAYY 4x150 SE | 18 | 51 | 0.036345 | 0.208 | 0.08 | 261 | 0 | 0.27 | 1 | 1 | cs | TRUE
22 | LV_3006-17_0_4_line_22 | NAYY 4x150 SE | 18 | 52 | 0.10994 | 0.208 | 0.08 | 261 | 0 | 0.27 | 1 | 3 | cs | TRUE
23 | LV_3006-17_0_4_line_23 | NAYY 4x150 SE | 19 | 53 | 0.046444 | 0.208 | 0.08 | 261 | 0 | 0.27 | 1 | 1 | cs | TRUE
24 | LV_3006-17_0_4_line_24 | NAYY 4x150 SE | 20 | 21 | 0.18394 | 0.208 | 0.08 | 261 | 0 | 0.27 | 1 | 1 | cs | TRUE
25 | LV_3006-17_0_4_line_25 | NAYY 4x150 SE | 21 | 22 | 0.039821 | 0.208 | 0.08 | 261 | 0 | 0.27 | 1 | 3 | cs | TRUE
26 | LV_3006-17_0_4_line_26 | NAYY 4x150 SE | 21 | 23 | 0.12901 | 0.208 | 0.08 | 261 | 0 | 0.27 | 1 | 3 | cs | TRUE
27 | LV_3006-17_0_4_line_27 | NAYY 4x150 SE | 22 | 24 | 0.083861 | 0.208 | 0.08 | 261 | 0 | 0.27 | 1 | 3 | cs | TRUE
28 | LV_3006-17_0_4_line_28 | NAYY 4x150 SE | 22 | 25 | 0.11135 | 0.208 | 0.08 | 261 | 0 | 0.27 | 1 | 1 | cs | TRUE
29 | LV_3006-17_0_4_line_29 | NAYY 4x150 SE | 23 | 26 | 0.16797 | 0.208 | 0.08 | 261 | 0 | 0.27 | 1 | 1 | cs | TRUE
30 | LV_3006-17_0_4_line_30 | NAYY 4x150 SE | 23 | 27 | 0.2223 | 0.208 | 0.08 | 261 | 0 | 0.27 | 1 | 3 | cs | TRUE
31 | LV_3006-17_0_4_line_31 | NAYY 4x150 SE | 24 | 28 | 0.24953 | 0.208 | 0.08 | 261 | 0 | 0.27 | 1 | 3 | cs | TRUE
32 | LV_3006-17_0_4_line_32 | NAYY 4x150 SE | 24 | 29 | 0.32015 | 0.208 | 0.08 | 261 | 0 | 0.27 | 1 | 1 | cs | TRUE
33 | LV_3006-17_0_4_line_33 | NAYY 4x150 SE | 25 | 30 | 0.0064729 | 0.208 | 0.08 | 261 | 0 | 0.27 | 1 | 1 | cs | TRUE
34 | LV_3006-17_0_4_line_34 | NAYY 4x150 SE | 27 | 31 | 0.23366 | 0.208 | 0.08 | 261 | 0 | 0.27 | 1 | 3 | cs | TRUE
35 | LV_3006-17_0_4_line_35 | NAYY 4x150 SE | 28 | 32 | 0.14385 | 0.208 | 0.08 | 261 | 0 | 0.27 | 1 | 1 | cs | TRUE
36 | LV_3006-17_0_4_line_36 | NAYY 4x150 SE | 28 | 33 | 0.2491 | 0.208 | 0.08 | 261 | 0 | 0.27 | 1 | 3 | cs | TRUE
37 | LV_3006-17_0_4_line_37 | NAYY 4x150 SE | 29 | 34 | 0.15509 | 0.208 | 0.08 | 261 | 0 | 0.27 | 1 | 1 | cs | TRUE
38 | LV_3006-17_0_4_line_38 | NAYY 4x150 SE | 31 | 124 | 0.00018348 | 0.208 | 0.08 | 261 | 0 | 0.27 | 1 | 3 | cs | TRUE
39 | LV_3006-17_0_4_line_39 | NAYY 4x150 SE | 32 | 123 | 0.31292 | 0.208 | 0.08 | 261 | 0 | 0.27 | 1 | 1 | cs | TRUE
40 | LV_3006-17_0_4_line_40 | NAYY 4x150 SE | 33 | 120 | 0.090577 | 0.208 | 0.08 | 261 | 0 | 0.27 | 1 | 1 | cs | TRUE
41 | LV_3006-17_0_4_line_41 | NAYY 4x150 SE | 34 | 37 | 0.36288 | 0.208 | 0.08 | 261 | 0 | 0.27 | 1 | 1 | cs | TRUE
42 | LV_3006-17_0_4_line_42 | NAYY 4x150 SE | 34 | 35 | 0.030109 | 0.208 | 0.08 | 261 | 0 | 0.27 | 1 | 1 | cs | TRUE
43 | LV_3006-17_0_4_line_43 | NAYY 4x150 SE | 35 | 36 | 0.022722 | 0.208 | 0.08 | 261 | 0 | 0.27 | 1 | 1 | cs | TRUE
44 | LV_3006-17_0_4_line_44 | NAYY 4x150 SE | 37 | 38 | 0.17211 | 0.208 | 0.08 | 261 | 0 | 0.27 | 1 | 1 | cs | TRUE
45 | LV_3006-17_0_4_line_45 | NAYY 4x150 SE | 38 | 39 | 0.43541 | 0.208 | 0.08 | 261 | 0 | 0.27 | 1 | 1 | cs | TRUE
46 | LV_3006-17_0_4_line_46 | NAYY 4x150 SE | 39 | 110 | 0.16847 | 0.208 | 0.08 | 261 | 0 | 0.27 | 1 | 1 | cs | TRUE
47 | LV_3006-17_0_4_line_47 | NAYY 4x150 SE | 39 | 109 | 0.039536 | 0.208 | 0.08 | 261 | 0 | 0.27 | 1 | 1 | cs | TRUE
48 | LV_3006-17_0_4_line_48 | NAYY 4x150 SE | 40 | 41 | 0.10779 | 0.208 | 0.08 | 261 | 0 | 0.27 | 1 | 3 | cs | TRUE
49 | LV_3006-17_0_4_line_49 | NAYY 4x150 SE | 41 | 42 | 0.087386 | 0.208 | 0.08 | 261 | 0 | 0.27 | 1 | 3 | cs | TRUE
50 | LV_3006-17_0_4_line_50 | NAYY 4x150 SE | 42 | 43 | 0.0045821 | 0.208 | 0.08 | 261 | 0 | 0.27 | 1 | 3 | cs | TRUE
51 | LV_3006-17_0_4_line_51 | NAYY 4x150 SE | 43 | 44 | 0.3713 | 0.208 | 0.08 | 261 | 0 | 0.27 | 1 | 3 | cs | TRUE
52 | LV_3006-17_0_4_line_52 | NAYY 4x150 SE | 44 | 45 | 0.027805 | 0.208 | 0.08 | 261 | 0 | 0.27 | 1 | 3 | cs | TRUE
53 | LV_3006-17_0_4_line_53 | NAYY 4x150 SE | 45 | 46 | 0.10945 | 0.208 | 0.08 | 261 | 0 | 0.27 | 1 | 3 | cs | TRUE
54 | LV_3006-17_0_4_line_54 | NAYY 4x150 SE | 46 | 47 | 0.083092 | 0.208 | 0.08 | 261 | 0 | 0.27 | 1 | 1 | cs | TRUE
55 | LV_3006-17_0_4_line_55 | NAYY 4x150 SE | 46 | 48 | 0.060158 | 0.208 | 0.08 | 261 | 0 | 0.27 | 1 | 1 | cs | TRUE
56 | LV_3006-17_0_4_line_56 | NAYY 4x150 SE | 47 | 81 | 0.013156 | 0.208 | 0.08 | 261 | 0 | 0.27 | 1 | 1 | cs | TRUE
57 | LV_3006-17_0_4_line_57 | NAYY 4x150 SE | 48 | 66 | 0.012165 | 0.208 | 0.08 | 261 | 0 | 0.27 | 1 | 1 | cs | TRUE
58 | LV_3006-17_0_4_line_58 | NAYY 4x150 SE | 48 | 67 | 0.32592 | 0.208 | 0.08 | 261 | 0 | 0.27 | 1 | 1 | cs | TRUE
59 | LV_3006-17_0_4_line_59 | NAYY 4x150 SE | 48 | 61 | 0.078695 | 0.208 | 0.08 | 261 | 0 | 0.27 | 1 | 1 | cs | TRUE
60 | LV_3006-17_0_4_line_60 | NAYY 4x150 SE | 49 | 50 | 0.0047446 | 0.208 | 0.08 | 261 | 0 | 0.27 | 1 | 1 | cs | TRUE
61 | LV_3006-17_0_4_line_61 | NAYY 4x150 SE | 52 | 54 | 0.20552 | 0.208 | 0.08 | 261 | 0 | 0.27 | 1 | 3 | cs | TRUE
62 | LV_3006-17_0_4_line_62 | NAYY 4x150 SE | 53 | 55 | 0.032539 | 0.208 | 0.08 | 261 | 0 | 0.27 | 1 | 1 | cs | TRUE
63 | LV_3006-17_0_4_line_63 | NAYY 4x150 SE | 54 | 124 | 0.16216 | 0.208 | 0.08 | 261 | 0 | 0.27 | 1 | 3 | cs | TRUE
64 | LV_3006-17_0_4_line_64 | NAYY 4x150 SE | 55 | 56 | 0.19526 | 0.208 | 0.08 | 261 | 0 | 0.27 | 1 | 1 | cs | TRUE
65 | LV_3006-17_0_4_line_65 | NAYY 4x150 SE | 56 | 57 | 0.06039 | 0.208 | 0.08 | 261 | 0 | 0.27 | 1 | 1 | cs | TRUE
66 | LV_3006-17_0_4_line_66 | NAYY 4x150 SE | 56 | 58 | 0.15005 | 0.208 | 0.08 | 261 | 0 | 0.27 | 1 | 1 | cs | TRUE
67 | LV_3006-17_0_4_line_67 | NAYY 4x150 SE | 59 | 60 | 0.0082019 | 0.208 | 0.08 | 261 | 0 | 0.27 | 1 | 1 | cs | TRUE
68 | LV_3006-17_0_4_line_68 | NAYY 4x150 SE | 59 | 61 | 0.014882 | 0.208 | 0.08 | 261 | 0 | 0.27 | 1 | 1 | cs | TRUE
69 | LV_3006-17_0_4_line_69 | NAYY 4x150 SE | 60 | 62 | 0.0668 | 0.208 | 0.08 | 261 | 0 | 0.27 | 1 | 1 | cs | TRUE
70 | LV_3006-17_0_4_line_70 | NAYY 4x150 SE | 61 | 63 | 0.024945 | 0.208 | 0.08 | 261 | 0 | 0.27 | 1 | 1 | cs | TRUE
71 | LV_3006-17_0_4_line_71 | NAYY 4x150 SE | 62 | 64 | 0.013364 | 0.208 | 0.08 | 261 | 0 | 0.27 | 1 | 1 | cs | TRUE
72 | LV_3006-17_0_4_line_72 | NAYY 4x150 SE | 63 | 65 | 0.15154 | 0.208 | 0.08 | 261 | 0 | 0.27 | 1 | 1 | cs | TRUE
73 | LV_3006-17_0_4_line_73 | NAYY 4x150 SE | 64 | 68 | 0.13476 | 0.208 | 0.08 | 261 | 0 | 0.27 | 1 | 1 | cs | TRUE
74 | LV_3006-17_0_4_line_74 | NAYY 4x150 SE | 66 | 69 | 0.10143 | 0.208 | 0.08 | 261 | 0 | 0.27 | 1 | 1 | cs | TRUE
75 | LV_3006-17_0_4_line_75 | NAYY 4x150 SE | 67 | 70 | 0.051538 | 0.208 | 0.08 | 261 | 0 | 0.27 | 1 | 1 | cs | TRUE
76 | LV_3006-17_0_4_line_76 | NAYY 4x150 SE | 68 | 71 | 0.36162 | 0.208 | 0.08 | 261 | 0 | 0.27 | 1 | 1 | cs | TRUE
77 | LV_3006-17_0_4_line_77 | NAYY 4x150 SE | 70 | 80 | 0.013211 | 0.208 | 0.08 | 261 | 0 | 0.27 | 1 | 1 | cs | TRUE
78 | LV_3006-17_0_4_line_78 | NAYY 4x150 SE | 72 | 73 | 0.054234 | 0.208 | 0.08 | 261 | 0 | 0.27 | 1 | 1 | cs | TRUE
79 | LV_3006-17_0_4_line_79 | NAYY 4x150 SE | 73 | 74 | 0.12783 | 0.208 | 0.08 | 261 | 0 | 0.27 | 1 | 1 | cs | TRUE
80 | LV_3006-17_0_4_line_80 | NAYY 4x150 SE | 74 | 75 | 0.43483 | 0.208 | 0.08 | 261 | 0 | 0.27 | 1 | 1 | cs | TRUE
81 | LV_3006-17_0_4_line_81 | NAYY 4x150 SE | 74 | 76 | 0.23063 | 0.208 | 0.08 | 261 | 0 | 0.27 | 1 | 1 | cs | TRUE
82 | LV_3006-17_0_4_line_82 | NAYY 4x150 SE | 75 | 77 | 0.21958 | 0.208 | 0.08 | 261 | 0 | 0.27 | 1 | 1 | cs | TRUE
83 | LV_3006-17_0_4_line_83 | NAYY 4x150 SE | 76 | 78 | 0.0018561 | 0.208 | 0.08 | 261 | 0 | 0.27 | 1 | 1 | cs | TRUE
84 | LV_3006-17_0_4_line_84 | NAYY 4x150 SE | 77 | 79 | 0.043917 | 0.208 | 0.08 | 261 | 0 | 0.27 | 1 | 1 | cs | TRUE
85 | LV_3006-17_0_4_line_85 | NAYY 4x150 SE | 78 | 91 | 0.13999 | 0.208 | 0.08 | 261 | 0 | 0.27 | 1 | 1 | cs | TRUE
86 | LV_3006-17_0_4_line_86 | NAYY 4x150 SE | 79 | 80 | 0.013777 | 0.208 | 0.08 | 261 | 0 | 0.27 | 1 | 1 | cs | TRUE
87 | LV_3006-17_0_4_line_87 | NAYY 4x150 SE | 82 | 83 | 0.36162 | 0.208 | 0.08 | 261 | 0 | 0.27 | 1 | 1 | cs | TRUE
88 | LV_3006-17_0_4_line_88 | NAYY 4x150 SE | 82 | 84 | 0.18314 | 0.208 | 0.08 | 261 | 0 | 0.27 | 1 | 1 | cs | TRUE
89 | LV_3006-17_0_4_line_89 | NAYY 4x150 SE | 83 | 85 | 0.019882 | 0.208 | 0.08 | 261 | 0 | 0.27 | 1 | 1 | cs | TRUE
90 | LV_3006-17_0_4_line_90 | NAYY 4x150 SE | 84 | 86 | 0.2856 | 0.208 | 0.08 | 261 | 0 | 0.27 | 1 | 1 | cs | TRUE
91 | LV_3006-17_0_4_line_91 | NAYY 4x150 SE | 85 | 89 | 0.43988 | 0.208 | 0.08 | 261 | 0 | 0.27 | 1 | 1 | cs | TRUE
92 | LV_3006-17_0_4_line_92 | NAYY 4x150 SE | 87 | 88 | 0.02416 | 0.208 | 0.08 | 261 | 0 | 0.27 | 1 | 1 | cs | TRUE
93 | LV_3006-17_0_4_line_93 | NAYY 4x150 SE | 88 | 97 | 0.20817 | 0.208 | 0.08 | 261 | 0 | 0.27 | 1 | 1 | cs | TRUE
94 | LV_3006-17_0_4_line_94 | NAYY 4x150 SE | 89 | 90 | 0.0048537 | 0.208 | 0.08 | 261 | 0 | 0.27 | 1 | 1 | cs | TRUE
95 | LV_3006-17_0_4_line_95 | NAYY 4x150 SE | 90 | 95 | 0.13554 | 0.208 | 0.08 | 261 | 0 | 0.27 | 1 | 1 | cs | TRUE
96 | LV_3006-17_0_4_line_96 | NAYY 4x150 SE | 91 | 92 | 0.021119 | 0.208 | 0.08 | 261 | 0 | 0.27 | 1 | 1 | cs | TRUE
97 | LV_3006-17_0_4_line_97 | NAYY 4x150 SE | 92 | 93 | 0.027438 | 0.208 | 0.08 | 261 | 0 | 0.27 | 1 | 1 | cs | TRUE
98 | LV_3006-17_0_4_line_98 | NAYY 4x150 SE | 92 | 94 | 0.21904 | 0.208 | 0.08 | 261 | 0 | 0.27 | 1 | 1 | cs | TRUE
99 | LV_3006-17_0_4_line_99 | NAYY 4x150 SE | 94 | 96 | 0.014589 | 0.208 | 0.08 | 261 | 0 | 0.27 | 1 | 1 | cs | TRUE
100 | LV_3006-17_0_4_line_100 | NAYY 4x150 SE | 94 | 95 | 0.13621 | 0.208 | 0.08 | 261 | 0 | 0.27 | 1 | 1 | cs | TRUE
101 | LV_3006-17_0_4_line_101 | NAYY 4x150 SE | 97 | 98 | 0.24909 | 0.208 | 0.08 | 261 | 0 | 0.27 | 1 | 1 | cs | TRUE
102 | LV_3006-17_0_4_line_102 | NAYY 4x150 SE | 97 | 99 | 0.010738 | 0.208 | 0.08 | 261 | 0 | 0.27 | 1 | 1 | cs | TRUE
103 | LV_3006-17_0_4_line_103 | NAYY 4x150 SE | 99 | 100 | 0.01516 | 0.208 | 0.08 | 261 | 0 | 0.27 | 1 | 1 | cs | TRUE
104 | LV_3006-17_0_4_line_104 | NAYY 4x150 SE | 100 | 101 | 0.028652 | 0.208 | 0.08 | 261 | 0 | 0.27 | 1 | 1 | cs | TRUE
105 | LV_3006-17_0_4_line_105 | NAYY 4x150 SE | 100 | 102 | 0.033411 | 0.208 | 0.08 | 261 | 0 | 0.27 | 1 | 1 | cs | TRUE
106 | LV_3006-17_0_4_line_106 | NAYY 4x150 SE | 101 | 103 | 0.010287 | 0.208 | 0.08 | 261 | 0 | 0.27 | 1 | 1 | cs | TRUE
107 | LV_3006-17_0_4_line_107 | NAYY 4x150 SE | 102 | 104 | 0.096566 | 0.208 | 0.08 | 261 | 0 | 0.27 | 1 | 1 | cs | TRUE
108 | LV_3006-17_0_4_line_108 | NAYY 4x150 SE | 103 | 105 | 0.058664 | 0.208 | 0.08 | 261 | 0 | 0.27 | 1 | 1 | cs | TRUE
109 | LV_3006-17_0_4_line_109 | NAYY 4x150 SE | 104 | 106 | 0.10705 | 0.208 | 0.08 | 261 | 0 | 0.27 | 1 | 1 | cs | TRUE
110 | LV_3006-17_0_4_line_110 | NAYY 4x150 SE | 105 | 107 | 0.036398 | 0.208 | 0.08 | 261 | 0 | 0.27 | 1 | 1 | cs | TRUE
111 | LV_3006-17_0_4_line_111 | NAYY 4x150 SE | 106 | 111 | 0.088623 | 0.208 | 0.08 | 261 | 0 | 0.27 | 1 | 1 | cs | TRUE
112 | LV_3006-17_0_4_line_112 | NAYY 4x150 SE | 107 | 108 | 0.023171 | 0.208 | 0.08 | 261 | 0 | 0.27 | 1 | 1 | cs | TRUE
113 | LV_3006-17_0_4_line_113 | NAYY 4x150 SE | 108 | 109 | 0.021449 | 0.208 | 0.08 | 261 | 0 | 0.27 | 1 | 1 | cs | TRUE
114 | LV_3006-17_0_4_line_114 | NAYY 4x150 SE | 111 | 112 | 0.052593 | 0.208 | 0.08 | 261 | 0 | 0.27 | 1 | 1 | cs | TRUE
115 | LV_3006-17_0_4_line_115 | NAYY 4x150 SE | 112 | 113 | 0.044491 | 0.208 | 0.08 | 261 | 0 | 0.27 | 1 | 1 | cs | TRUE
116 | LV_3006-17_0_4_line_116 | NAYY 4x150 SE | 112 | 114 | 0.060645 | 0.208 | 0.08 | 261 | 0 | 0.27 | 1 | 1 | cs | TRUE
117 | LV_3006-17_0_4_line_117 | NAYY 4x150 SE | 114 | 115 | 0.024463 | 0.208 | 0.08 | 261 | 0 | 0.27 | 1 | 1 | cs | TRUE
118 | LV_3006-17_0_4_line_118 | NAYY 4x150 SE | 115 | 116 | 0.15353 | 0.208 | 0.08 | 261 | 0 | 0.27 | 1 | 1 | cs | TRUE
119 | LV_3006-17_0_4_line_119 | NAYY 4x150 SE | 116 | 117 | 0.30987 | 0.208 | 0.08 | 261 | 0 | 0.27 | 1 | 1 | cs | TRUE
120 | LV_3006-17_0_4_line_120 | NAYY 4x150 SE | 117 | 118 | 0.1181 | 0.208 | 0.08 | 261 | 0 | 0.27 | 1 | 1 | cs | TRUE
121 | LV_3006-17_0_4_line_121 | NAYY 4x150 SE | 118 | 119 | 0.0014851 | 0.208 | 0.08 | 261 | 0 | 0.27 | 1 | 1 | cs | TRUE
122 | LV_3006-17_0_4_line_122 | NAYY 4x150 SE | 120 | 121 | 0.18736 | 0.208 | 0.08 | 261 | 0 | 0.27 | 1 | 1 | cs | TRUE
123 | LV_3006-17_0_4_line_123 | NAYY 4x150 SE | 121 | 122 | 0.14026 | 0.208 | 0.08 | 261 | 0 | 0.27 | 1 | 1 | cs | TRUE
124 | LV_3006-17_0_4_line_124 | NAYY 4x150 SE | 123 | 125 | 0.072253 | 0.208 | 0.08 | 261 | 0 | 0.27 | 1 | 1 | cs | TRUE

## trafo
| name | std_type | hv_bus | lv_bus | sn_mva | vn_hv_kv | vn_lv_kv | vk_percent | vkr_percent | pfe_kw | i0_percent | shift_degree | tap_side | tap_neutral | tap_min | tap_max | tap_step_percent | tap_step_degree | tap_pos | tap_phase_shifter | parallel | df | in_service
0 | LV_3006-17_0_4_trafo_112 | 0.25 MVA 20/0.4 kV | 126 | 33 | 0.25 | 20 | 0.4 | 6 | 1.44 | 0.8 | 0.32 | 150 | hv | 0 | -2 | 2 | 2.5 | 0 | 0 | FALSE | 1 | 1 | TRUE

## line_geodata
| x0 | y0 | x1 | y1 | x2 | y2 | x3 | y3 | x4 | y4 | x5 | y5 | x6 | y6 | x7 | y7 | x8 | y8 | x9 | y9 | x10 | y10 | x11 | y11 | x12 | y12 | x13 | y13 | x14 | y14 | x15 | y15 | x16 | y16 | x17 | y17 | x18 | y18 | x19 | y19 | x20 | y20 | x21 | y21 | x22 | y22 | x23 | y23 | x24 | y24 | x25 | y25 | x26 | y26 | x27 | y27 | x28 | y28 | x29 | y29 | x30 | y30 | x31 | y31 | x32 | y32 | x33 | y33 | x34 | y34 | x35 | y35 | x36 | y36 | x37 | y37 | x38 | y38 | x39 | y39 | x40 | y40 | x41 | y41 | x42 | y42 | x43 | y43 | x44 | y44 | x45 | y45 | x46 | y46
0 | 2736295.162 | 1241515.5929 | 2736299.5079 | 1241517.4362 | 2736303.9401 | 1241522.7093 | 2736308.5709 | 1241530.5225 | 2736316.5357 | 1241547.6206 | 2736322.5828 | 1241554.699 | 2736330.3223 | 1241559.5477 | 2736336.4601 | 1241562.3468 | 2736356.5645 | 1241569.2369 | 2736373.9022 | 1241575.0737 | 2736384.8366 | 1241578.4724 | 2736397.5938 | 1241579.9001 | 2736419.3623 | 1241580.5343 | 2736426.013 | 1241580.4315 | 2736430.6497 | 1241580.0933 | 2736433.9812 | 1241577.968 | 2736435.4159 | 1241576.0993 | 2736436.3094 | 1241573.095 | 2736436.6274 | 1241570.1219 | 2736435.4921 | 1241567.5268 | 2736433.619 | 1241564.3296
1 | 2736293.8525 | 1241515.0375 | 2736295.162 | 1241515.5929
2 | 2736422.7468 | 1241553.598 | 2736432.5664 | 1241562.5329 | 2736433.619 | 1241564.3296
3 | 2736293.8525 | 1241515.0375 | 2736277.9448 | 1241507.8548
4 | 2736293.8525 | 1241515.0375 | 2736291.0215 | 1241518.0975 | 2736285.4162 | 1241544.1251 | 2736284.5758 | 1241561.2765 | 2736284.3176 | 1241572.1802 | 2736283.8398 | 1241579.8093 | 2736286.7504 | 1241590.7303 | 2736294.5659 | 1241611.3613 | 2736302.8152 | 1241641.0881 | 2736307.2816 | 1241650.7882 | 2736322.2492 | 1241677.133 | 2736332.0142 | 1241695.5291 | 2736335.1503 | 1241702.2293 | 2736335.7377 | 1241709.249
5 | 2736396.1791 | 1241453.9562 | 2736393.8169 | 1241458.0055 | 2736393.757 | 1241466.2003 | 2736397.3478 | 1241480.4287 | 2736412.9382 | 1241537.5708 | 2736414.4854 | 1241544.6237 | 2736418.9866 | 1241550.1765 | 2736422.7468 | 1241553.598
6 | 2736312.9439 | 1241734.8148 | 2736320.0443 | 1241728.9615 | 2736333.084 | 1241714.1368 | 2736335.7377 | 1241709.249
7 | 2736396.1791 | 1241453.9562 | 2736354.9258 | 1241435.2363 | 2736301.1695 | 1241411.5696 | 2736279.6191 | 1241402.0776 | 2736261.3801 | 1241396.5984 | 2736245.248 | 1241395.6099
8 | 2736396.1791 | 1241453.9562 | 2736436.534 | 1241472.2665 | 2736443.0962 | 1241475.152
9 | 2736312.9439 | 1241734.8148 | 2736308.6314 | 1241735.2049 | 2736302.9737 | 1241733.24 | 2736297.9658 | 1241730.9785 | 2736290.9244 | 1241728.6703 | 2736286.4946 | 1241728.5685 | 2736281.5205 | 1241730.1001 | 2736279.3216 | 1241732.3183
10 | 2736282.3668 | 1241766.9966 | 2736297.9608 | 1241751.9303 | 2736312.9439 | 1241734.8148
11 | 2736245.248 | 1241395.6099 | 2736244.2495 | 1241395.5487 | 2736231.5815 | 1241397.1372 | 2736219.7956 | 1241400.8255 | 2736209.2573 | 1241407.1671 | 2736188.7639 | 1241424.1007 | 2736167.7218 | 1241439.2424 | 2736150.7533 | 1241447.9386 | 2736135.7943 | 1241451.4764 | 2736130.0518 | 1241451.8784 | 2736118.6877 | 1241452.6852 | 2736084.9882 | 1241449.8545 | 2736068.8219 | 1241448.3594
12 | 2736443.0962 | 1241475.152 | 2736453.9944 | 1241479.9441
13 | 2736282.3668 | 1241766.9966 | 2736282.1641 | 1241776.4781 | 2736289.1759 | 1241790.9297 | 2736285.5129 | 1241807.16 | 2736254.9347 | 1241883.1919 | 2736237.3913 | 1241912.6819 | 2736234.776 | 1241915.2076
14 | 2736619.1914 | 1241627.7832 | 2736584.2796 | 1241619.895 | 2736567.9476 | 1241615.0705 | 2736561.0911 | 1241612.2881 | 2736553.9791 | 1241605.4851 | 2736549.0096 | 1241597.9419 | 2736542.5553 | 1241584.2591 | 2736516.7449 | 1241529.5392 | 2736509.368 | 1241516.8249 | 2736499.8129 | 1241505.4173 | 2736489.8635 | 1241496.6808 | 2736478.5937 | 1241490.7609 | 2736453.9944 | 1241479.9441
15 | 2736619.1914 | 1241627.7832 | 2736633.4965 | 1241631.0154 | 2736661.409 | 1241637.0512
16 | 2736753.7063 | 1241641.3929 | 2736741.9486 | 1241645.5035 | 2736727.7372 | 1241647.4556 | 2736709.138 | 1241646.493 | 2736680.0073 | 1241641.0729 | 2736661.409 | 1241637.0512
17 | 2736068.8219 | 1241448.3594 | 2736057.9598 | 1241447.3549 | 2736041.8823 | 1241448.8766 | 2736029.1538 | 1241453.767 | 2736016.8278 | 1241458.9224 | 2736009.5177 | 1241460.7232 | 2736000.5129 | 1241458.2591 | 2735995.4954 | 1241454.7522 | 2735991.0513 | 1241450.9804 | 2735988.8843 | 1241442.5677 | 2735988.3465 | 1241433.0359 | 2735989.7739 | 1241415.9758 | 2735991.2325 | 1241407.1236 | 2735992.3225 | 1241400.4871 | 2735994.1771 | 1241389.2086 | 2735995.0933 | 1241373.9939 | 2735994.6728 | 1241362.9745 | 2735990.7672 | 1241351.8753 | 2735982.6334 | 1241343.4148 | 2735972.4351 | 1241336.2526
18 | 2736753.7063 | 1241641.3929 | 2736768.9102 | 1241634.1257 | 2736780.922 | 1241626.2177 | 2736796.9544 | 1241613.1979
19 | 2736753.7063 | 1241641.3929 | 2736757.4347 | 1241646.6613 | 2736775.4166 | 1241641.5933 | 2736777.6828 | 1241641.3038
20 | 2735941.3653 | 1241331.0906 | 2735941.9873 | 1241331.1174 | 2735961.1032 | 1241332.6788 | 2735972.4351 | 1241336.2526 | 2735972.4351 | 1241336.2526
21 | 2736796.9544 | 1241613.1979 | 2736779.9274 | 1241611.2927 | 2736774.9227 | 1241608.2413 | 2736770.5559 | 1241604.0926 | 2736766.7465 | 1241597.7436
22 | 2736796.9544 | 1241613.1979 | 2736800.2921 | 1241610.4835 | 2736824.2407 | 1241592.6753 | 2736837.7056 | 1241586.0464 | 2736850.7817 | 1241581.8442 | 2736865.8992 | 1241579.3127 | 2736887.636 | 1241578.0462 | 2736897.5797 | 1241578.2067
23 | 2736777.6828 | 1241641.3038 | 2736791.271 | 1241639.568 | 2736809.775 | 1241641.7075 | 2736818.9404 | 1241646.3673 | 2736821.3643 | 1241649.3411
24 | 2736591.0365 | 1241135.0437 | 2736593.3356 | 1241143.9267 | 2736602.3827 | 1241177.409 | 2736605.415 | 1241190.9129 | 2736604.524 | 1241203.3256 | 2736600.9902 | 1241224.0737 | 2736598.2065 | 1241241.8143 | 2736598.3278 | 1241276.6145 | 2736595.9722 | 1241289.5606 | 2736592.3751 | 1241300.254 | 2736584.9568 | 1241310.6814 | 2736582.9226 | 1241312.5414
25 | 2736573.5533 | 1241099.3432 | 2736581.5209 | 1241112.705 | 2736586.6086 | 1241123.9987 | 2736591.0365 | 1241135.0437
26 | 2736690.3127 | 1241211.9859 | 2736683.7617 | 1241205.1178 | 2736658.2736 | 1241175.4492 | 2736643.4885 | 1241165.1553 | 2736628.1062 | 1241157.1386 | 2736616.662 | 1241149.246 | 2736603.4353 | 1241138.2763 | 2736596.4303 | 1241133.3775 | 2736591.0365 | 1241135.0437
27 | 2736573.5533 | 1241099.3432 | 2736535.2345 | 1241024.6958
28 | 2736573.5533 | 1241099.3432 | 2736565.3148 | 1241101.033 | 2736543.429 | 1241100.1621 | 2736523.4084 | 1241101.0691 | 2736489.4333 | 1241103.5566 | 2736481.7668 | 1241101.7566 | 2736463.7336 | 1241095.6057
29 | 2736777.6181 | 1241354.6121 | 2736765.7225 | 1241338.4348 | 2736744.0101 | 1241305.8057 | 2736721.689 | 1241275.9428 | 2736708.876 | 1241249.3464 | 2736695.6742 | 1241218.2816 | 2736690.3127 | 1241211.9859
30 | 2736690.3127 | 1241211.9859 | 2736706.3116 | 1241214.9013 | 2736730.5834 | 1241222.5004 | 2736762.33 | 1241233.6416 | 2736797.6735 | 1241253.1288 | 2736816.7644 | 1241272.8307 | 2736825.6177 | 1241280.5527 | 2736832.944 | 1241288.2284 | 2736847.434 | 1241297.8487 | 2736872.2186 | 1241313.0336 | 2736880.0656 | 1241319.7761
31 | 2736535.2345 | 1241024.6958 | 2736506.9176 | 1240997.9098 | 2736481.6227 | 1240963.3866 | 2736465.826 | 1240944.4178 | 2736425.7109 | 1240924.0777 | 2736334.4809 | 1240886.7044
32 | 2736535.2345 | 1241024.6958 | 2736520.8216 | 1240945.2942 | 2736528.6204 | 1240920.6517 | 2736529.6017 | 1240906.94 | 2736504.8193 | 1240855.7248 | 2736489.4579 | 1240816.5148 | 2736465.951 | 1240794.6551 | 2736466.1305 | 1240783.238 | 2736472.8681 | 1240777.7547 | 2736487.2224 | 1240784.1459 | 2736515.5589 | 1240800.9222
33 | 2736457.6073 | 1241093.5161 | 2736463.7336 | 1241095.6057
34 | 2737034.6966 | 1241482.7327 | 2737025.8064 | 1241476.6332 | 2736999.3077 | 1241463.6656 | 2736974.6325 | 1241450.6624 | 2736956.2022 | 1241427.9503 | 2736927.8891 | 1241400.5061 | 2736909.3343 | 1241382.5178 | 2736893.72 | 1241360.6716 | 2736880.7298 | 1241335.8946 | 2736880.0656 | 1241319.7761
35 | 2736334.4809 | 1240886.7044 | 2736326.9761 | 1240867.3261 | 2736317.9717 | 1240852.9622 | 2736279.0069 | 1240800.2878 | 2736265.5491 | 1240785.8216 | 2736262.3539 | 1240783.3127 | 2736251.1001 | 1240778.6058 | 2736247.8661 | 1240775.3652
36 | 2736334.4809 | 1240886.7044 | 2736329.355 | 1240884.6071 | 2736317.3583 | 1240871.4199 | 2736211.4748 | 1240852.8064 | 2736121.6222 | 1240842.6587 | 2736093.8353 | 1240841.6626
37 | 2736662.4284 | 1240841.4941 | 2736621.8505 | 1240819.2404 | 2736598.5561 | 1240811.1639 | 2736551.4833 | 1240808.801 | 2736519.2158 | 1240803.0872 | 2736515.5589 | 1240800.9222
38 | 2737034.6966 | 1241482.7327 | 2737034.6966 | 1241482.7327 | 2737034.7063 | 1241482.916
39 | 2736247.8661 | 1240775.3652 | 2736177.2244 | 1240470.5281
40 | 2736004.5121 | 1240851.5153 | 2736055.2454 | 1240840.2794 | 2736093.8353 | 1240841.6626
41 | 2736662.4284 | 1240841.4941 | 2736670.5034 | 1240831.8158 | 2736668.2925 | 1240822.0563 | 2736651.7532 | 1240805.4498 | 2736639.432 | 1240771.236 | 2736623.7202 | 1240753.8368 | 2736608.991 | 1240736.1377 | 2736593.6972 | 1240723.8972 | 2736563.1032 | 1240702.3187 | 2736559.2793 | 1240694.9243 | 2736559.5496 | 1240685.8113 | 2736565.6553 | 1240676.2433 | 2736576.5575 | 1240669.6105 | 2736637.7402 | 1240638.4575 | 2736690.1442 | 1240597.0969
42 | 2736662.4284 | 1240841.4941 | 2736665.4034 | 1240847.9683 | 2736668.4063 | 1240855.1993 | 2736682.5928 | 1240860.5274
43 | 2736703.8644 | 1240868.5164 | 2736682.5928 | 1240860.5274
44 | 2736720.1203 | 1240455.0144 | 2736730.0868 | 1240465.0417 | 2736749.1274 | 1240484.0971 | 2736745.3618 | 1240506.6636 | 2736721.3821 | 1240565.6856 | 2736721.2617 | 1240565.9831 | 2736700.443 | 1240588.9684 | 2736690.1442 | 1240597.0969
45 | 2736956.1142 | 1240106.268 | 2736940.817 | 1240120.3498 | 2736913.1466 | 1240141.1523 | 2736903.4985 | 1240154.6862 | 2736893.0973 | 1240165.7784 | 2736866.1617 | 1240189.8341 | 2736848.8554 | 1240201.1674 | 2736832.377 | 1240211.708 | 2736814.4854 | 1240230.7125 | 2736800.2274 | 1240250.6126 | 2736779.5336 | 1240303.5492 | 2736767.0785 | 1240333.1996 | 2736757.9605 | 1240358.8789 | 2736748.6189 | 1240376.8684 | 2736735.0009 | 1240404.468 | 2736722.1658 | 1240432.8975 | 2736717.7962 | 1240446.5534 | 2736720.1203 | 1240455.0144
46 | 2737029.7606 | 1240251.8293 | 2737020.3334 | 1240203.0686 | 2737003.1064 | 1240170.3421 | 2736960.2929 | 1240126.4712 | 2736956.1142 | 1240106.268
47 | 2736956.1142 | 1240106.268 | 2736954.5621 | 1240098.7812 | 2736934.9868 | 1240073.6066
48 | 2735941.3653 | 1241331.0906 | 2735932.0658 | 1241330.6898 | 2735918.6004 | 1241330.1032 | 2735903.2429 | 1241327.9163 | 2735891.8219 | 1241322.6168 | 2735877.8791 | 1241315.1355 | 2735843.0359 | 1241293.3782
49 | 2735768.9139 | 1241247.0938 | 2735843.0359 | 1241293.3782
50 | 2735768.9139 | 1241247.0938 | 2735765.0272 | 1241244.6668
51 | 2735765.0272 | 1241244.6668 | 2735744.6023 | 1241231.9128 | 2735692.5537 | 1241200.2171 | 2735655.1602 | 1241177.2644 | 2735638.7039 | 1241162.9091 | 2735624.8524 | 1241147.7681 | 2735541.3149 | 1241059.0598 | 2735528.1742 | 1241046.2263 | 2735510.2118 | 1241034.1945 | 2735498.3899 | 1241027.1963 | 2735483.9162 | 1241020.0596 | 2735476.1988 | 1241016.925
52 | 2735449.3648 | 1241010.529 | 2735453.3481 | 1241010.4981 | 2735468.1923 | 1241013.673 | 2735476.1988 | 1241016.925
53 | 2735353.7351 | 1240977.9974 | 2735359.7306 | 1240987.0754 | 2735369.04 | 1240998.1085 | 2735379.4214 | 1241006.2524 | 2735391.9418 | 1241011.1534 | 2735403.8416 | 1241012.0923 | 2735429.0021 | 1241010.6872 | 2735449.3648 | 1241010.529
54 | 2735353.7351 | 1240977.9974 | 2735311.7095 | 1241049.6784
55 | 2735327.4363 | 1240923.8613 | 2735346.3459 | 1240963.3605 | 2735353.7351 | 1240977.9974
56 | 2735305.0558 | 1241061.0273 | 2735311.7095 | 1241049.6784
57 | 2735327.4363 | 1240923.8613 | 2735335.6447 | 1240914.8628
58 | 2735327.4363 | 1240923.8613 | 2735321.434 | 1240910.1013 | 2735314.6833 | 1240897.314 | 2735306.7022 | 1240888.3909 | 2735295.8956 | 1240882.2948 | 2735194.5703 | 1240839.8268 | 2735045.7499 | 1240775.2973
59 | 2735327.4363 | 1240923.8613 | 2735313.0153 | 1240925.6675 | 2735266.0307 | 1240921.7933 | 2735250.2376 | 1240928.7062
60 | 2736234.776 | 1241915.2076 | 2736231.3632 | 1241918.5037
61 | 2737098.1341 | 1241617.8397 | 2737083.75 | 1241617.1068 | 2737067.8416 | 1241615.2378 | 2737050.4134 | 1241612.0436 | 2736991.6829 | 1241594.6613 | 2736953.0182 | 1241583.8373 | 2736940.5193 | 1241580.4014 | 2736919.6711 | 1241578.5633 | 2736897.5797 | 1241578.2067
62 | 2736849.9779 | 1241656.3361 | 2736847.5268 | 1241658.3258 | 2736826.6267 | 1241655.7973 | 2736821.3643 | 1241649.3411
63 | 2737098.1341 | 1241617.8397 | 2737098.1669 | 1241609.8778 | 2737098.4807 | 1241591.0684 | 2737096.2951 | 1241582.8773 | 2737087.1693 | 1241573.2358 | 2737075.338 | 1241565.7893 | 2737066.0178 | 1241558.6677 | 2737062.7478 | 1241549.2839 | 2737052.6534 | 1241504.967 | 2737045.0554 | 1241500.2319 | 2737038.6455 | 1241498.4156 | 2737035.3599 | 1241495.2703 | 2737034.7063 | 1241482.916
64 | 2736843.5761 | 1241792.8207 | 2736862.3282 | 1241787.1369 | 2736883.8804 | 1241780.0721 | 2736902.3128 | 1241770.2218 | 2736905.8944 | 1241764.1434 | 2736907.8318 | 1241754.5908 | 2736903.2836 | 1241741.274 | 2736900.3527 | 1241728.0058 | 2736892.3388 | 1241713.1189 | 2736866.0468 | 1241674.5116 | 2736849.9779 | 1241656.3361
65 | 2736843.5761 | 1241792.8207 | 2736819.8037 | 1241790.8931 | 2736800.1064 | 1241791.6509 | 2736783.2235 | 1241793.6859
66 | 2736843.5761 | 1241792.8207 | 2736791.7676 | 1241826.5786 | 2736776.7439 | 1241837.531 | 2736738.2294 | 1241849.443 | 2736732.4261 | 1241852.1673 | 2736729.917 | 1241857.0027 | 2736724.7227 | 1241873.6644
67 | 2735242.856 | 1240941.622 | 2735238.9305 | 1240948.8234
68 | 2735250.2376 | 1240928.7062 | 2735247.4578 | 1240933.1802 | 2735242.856 | 1240941.622
69 | 2735238.9305 | 1240948.8234 | 2735221.2796 | 1240981.2038 | 2735215.2945 | 1241003.5092 | 2735210.7181 | 1241008.5748
70 | 2735250.2376 | 1240928.7062 | 2735235.8493 | 1240921.1162 | 2735228.665 | 1240916.2486
71 | 2735199.0075 | 1241014.7342 | 2735209.4667 | 1241009.96 | 2735210.7181 | 1241008.5748
72 | 2735228.665 | 1240916.2486 | 2735223.2973 | 1240912.6117 | 2735180.4583 | 1240912.7028 | 2735120.7286 | 1240890.5234 | 2735084.6257 | 1240877.1567
73 | 2735152.3856 | 1241136.8271 | 2735182.3752 | 1241028.0588 | 2735189.3484 | 1241019.1431 | 2735199.0075 | 1241014.7342
74 | 2735335.6447 | 1240914.8628 | 2735432.1564 | 1240882.8134
75 | 2734998.0455 | 1240755.7977 | 2735039.4347 | 1240772.559 | 2735045.7499 | 1240775.2973
76 | 2735432.6675 | 1241235.413 | 2735409.9798 | 1241264.0539 | 2735375.6118 | 1241281.8413 | 2735360.6105 | 1241263.7054 | 2735343.0199 | 1241251.9718 | 2735316.3681 | 1241246.5149 | 2735297.8097 | 1241236.4163 | 2735274.438 | 1241229.4109 | 2735270.0232 | 1241214.7084 | 2735240.8519 | 1241207.6153 | 2735207.6322 | 1241205.2342 | 2735199.7712 | 1241199.35 | 2735180.956 | 1241164.9913 | 2735161.8319 | 1241154.8024 | 2735152.3856 | 1241136.8271
77 | 2734985.8001 | 1240750.8387 | 2734998.0455 | 1240755.7977
78 | 2735138.3801 | 1240544.3993 | 2735143.9384 | 1240557.4261 | 2735154.4806 | 1240573.5025 | 2735168.8013 | 1240588.6515
79 | 2735018.3947 | 1240501.8542 | 2735033.2664 | 1240509.1989 | 2735069.9558 | 1240520.8326 | 2735086.8635 | 1240526.8003 | 2735101.4882 | 1240534.0283 | 2735108.8772 | 1240536.4319 | 2735118.2763 | 1240537.936 | 2735130.7944 | 1240540.0005 | 2735138.2007 | 1240543.9726 | 2735138.3801 | 1240544.3993
80 | 2735018.3947 | 1240501.8542 | 2735013.5492 | 1240512.6646 | 2735003.1427 | 1240522.8479 | 2735006.1284 | 1240526.608 | 2735007.8328 | 1240530.8283 | 2735008.2393 | 1240534.2405 | 2735007.3226 | 1240539.9469 | 2735005.4873 | 1240543.4749 | 2735002.147 | 1240547.647 | 2734999.2344 | 1240550.3165 | 2734994.5119 | 1240552.3998 | 2734989.2447 | 1240553.1585 | 2734983.9104 | 1240553.2039 | 2734967.0369 | 1240552.0526 | 2734959.6818 | 1240550.484 | 2734936.1978 | 1240541.2977 | 2734923.3256 | 1240537.8354 | 2734913.9817 | 1240536.2328 | 2734904.6866 | 1240535.8101 | 2734897.0049 | 1240535.9579 | 2734889.0525 | 1240537.7009 | 2734883.115 | 1240539.9903 | 2734877.6921 | 1240543.6035 | 2734862.1044 | 1240556.761 | 2734857.9638 | 1240561.8714 | 2734854.8577 | 1240567.0609 | 2734852.6713 | 1240572.3937 | 2734847.2425 | 1240590.9088 | 2734841.5605 | 1240611.9093 | 2734837.6971 | 1240622.7977 | 2734832.9594 | 1240633.2104 | 2734827.7587 | 1240643.3567 | 2734823.2236 | 1240650.5155 | 2734818.6539 | 1240655.5384 | 2734812.6842 | 1240659.2505 | 2734805.6218 | 1240662.7821 | 2734769.6584 | 1240675.8103 | 2734760.471 | 1240677.9814 | 2734752.9546 | 1240678.5224 | 2734747.3287 | 1240678.0943 | 2734736.7133 | 1240676.5298 | 2734730.7166 | 1240677.1053 | 2734726.4369 | 1240678.6873 | 2734721.9779 | 1240682.167 | 2734719.4447 | 1240686.1241 | 2734717.5122 | 1240691.2736 | 2734715.2089 | 1240698.7612
81 | 2735018.3947 | 1240501.8542 | 2735020.2308 | 1240478.0195 | 2735014.2534 | 1240459.7898 | 2735024.3164 | 1240445.7619 | 2735028.2892 | 1240440.392 | 2735062.6861 | 1240426.807 | 2735086.9206 | 1240414.0138 | 2735110.6671 | 1240405.0463 | 2735124.2761 | 1240395.4365 | 2735136.7979 | 1240389.0493 | 2735145.258 | 1240382.9699 | 2735158.196 | 1240367.284 | 2735168.7484 | 1240360.8431
82 | 2734715.2089 | 1240698.7612 | 2734787.9374 | 1240707.3085 | 2734853.5179 | 1240715.1602 | 2734908.2611 | 1240722.2213 | 2734918.5835 | 1240724.3578 | 2734932.3055 | 1240729.2523
83 | 2735168.7484 | 1240360.8431 | 2735170.3327 | 1240359.876
84 | 2734932.3055 | 1240729.2523 | 2734939.2637 | 1240731.7343 | 2734973.0332 | 1240745.6619
85 | 2735230.0377 | 1240259.9258 | 2735239.6835 | 1240272.8569 | 2735242.8502 | 1240285.2732 | 2735239.5249 | 1240297.7306 | 2735228.923 | 1240308.8211 | 2735213.4471 | 1240320.0006 | 2735198.1679 | 1240322.8885 | 2735182.511 | 1240333.052 | 2735178.6193 | 1240343.4837 | 2735170.3327 | 1240359.876
86 | 2734973.0332 | 1240745.6619 | 2734973.9095 | 1240746.0233 | 2734985.8001 | 1240750.8387
87 | 2736160.1503 | 1239596.9945 | 2736146.9961 | 1239595.6209 | 2736120.6911 | 1239603.4358 | 2736093.9673 | 1239612.0307 | 2736073.8421 | 1239630.8082 | 2736055.5224 | 1239640.8083 | 2736024.5035 | 1239643.7001 | 2735990.9912 | 1239632.9119 | 2735984.181 | 1239631.9551 | 2735977.2529 | 1239635.8109 | 2735969.2007 | 1239654.0536 | 2735959.4858 | 1239657.0338 | 2735926.2823 | 1239650.2676 | 2735900.4383 | 1239637.6539 | 2735873.9257 | 1239637.0466 | 2735845.487 | 1239615.1544 | 2735837.675 | 1239617.5282
88 | 2736158.4419 | 1239710.0839 | 2736196.8738 | 1239699.3448 | 2736219.6319 | 1239671.0198 | 2736218.6741 | 1239642.5505 | 2736206.3611 | 1239618.6248 | 2736186.9345 | 1239606.9579 | 2736166.6511 | 1239597.6734 | 2736160.1503 | 1239596.9945
89 | 2735818.6517 | 1239623.3087 | 2735837.675 | 1239617.5282
90 | 2736158.4419 | 1239710.0839 | 2736245.0062 | 1239982.246
91 | 2735493.131 | 1239919.1698 | 2735818.6517 | 1239623.3087
92 | 2736679.5108 | 1239906.3566 | 2736682.8915 | 1239906.44 | 2736703.6646 | 1239905.9792
93 | 2736911.6972 | 1239910.9046 | 2736833.1804 | 1239906.6241 | 2736736.4918 | 1239905.2509 | 2736703.6646 | 1239905.9792
94 | 2735493.131 | 1239919.1698 | 2735488.6062 | 1239920.9264
95 | 2735488.6062 | 1239920.9264 | 2735484.2839 | 1239922.6043 | 2735458.9122 | 1239931.7334 | 2735440.4644 | 1239939.8085 | 2735422.7195 | 1239952.5593 | 2735413.8487 | 1239959.0294 | 2735401.987 | 1239971.9035 | 2735391.8111 | 1239982.1915 | 2735385.5588 | 1239998.2408 | 2735385.2059 | 1239999.9775
96 | 2735230.0377 | 1240259.9258 | 2735238.236 | 1240263.3489 | 2735249.5022 | 1240268.2543
97 | 2735249.5022 | 1240268.2543 | 2735271.9505 | 1240270.8013 | 2735276.4133 | 1240272.6893
98 | 2735249.5022 | 1240268.2543 | 2735248.8748 | 1240252.6374 | 2735242.8973 | 1240238.7446 | 2735242.4492 | 1240231.8506 | 2735244.7994 | 1240226.6551 | 2735242.2667 | 1240221.9378 | 2735236.6987 | 1240216.9621 | 2735233.0776 | 1240206.5594 | 2735233.2942 | 1240197.056 | 2735239.3014 | 1240191.7326 | 2735246.5108 | 1240178.1405 | 2735264.7769 | 1240151.4443 | 2735273.827 | 1240137.0935 | 2735281.1992 | 1240125.3289 | 2735288.2661 | 1240117.9947 | 2735305.9394 | 1240099.3922 | 2735305.4884 | 1240092.2979 | 2735315.4213 | 1240084.0282
99 | 2735315.4213 | 1240084.0282 | 2735327.7236 | 1240091.8692
100 | 2735315.4213 | 1240084.0282 | 2735335.9054 | 1240084.4955 | 2735356.744 | 1240086.9949 | 2735360.5484 | 1240080.4092 | 2735362.5262 | 1240073.9709 | 2735368.2358 | 1240063.7922 | 2735378.1798 | 1240054.7109 | 2735380.3684 | 1240030.0837 | 2735381.6724 | 1240017.3689 | 2735385.2059 | 1239999.9775
101 | 2736911.6972 | 1239910.9046 | 2736873.1816 | 1239931.8239 | 2736818.5383 | 1239937.892 | 2736777.7649 | 1239945.8485 | 2736744.239 | 1239962.0349 | 2736753.1392 | 1240033.4473
102 | 2736911.6972 | 1239910.9046 | 2736921.6021 | 1239906.7573
103 | 2736935.5861 | 1239900.9022 | 2736921.6021 | 1239906.7573
104 | 2736935.5861 | 1239900.9022 | 2736940.0825 | 1239917.1869 | 2736936.4819 | 1239928.3804
105 | 2736935.5861 | 1239900.9022 | 2736951.1166 | 1239896.4009 | 2736967.0757 | 1239903.1527
106 | 2736936.4819 | 1239928.3804 | 2736933.3317 | 1239938.1734
107 | 2736967.0757 | 1239903.1527 | 2736982.0851 | 1239928.0988 | 2737006.1388 | 1239955.1888 | 2737028.0316 | 1239977.453
108 | 2736933.3317 | 1239938.1734 | 2736928.7124 | 1239952.5337 | 2736920.7435 | 1239981.4754 | 2736925.3465 | 1239994.2305
109 | 2737104.2963 | 1240052.4061 | 2737069.5454 | 1240021.3885 | 2737054.9925 | 1240004.8713 | 2737028.0316 | 1239977.453
110 | 2736925.3465 | 1239994.2305 | 2736932.8319 | 1240014.9727 | 2736933.2385 | 1240029.3132
111 | 2737104.2963 | 1240052.4061 | 2737104.5406 | 1240052.6241 | 2737128.8249 | 1240069.3664 | 2737153.6471 | 1240091.3036 | 2737171.859 | 1240109.3982
112 | 2736933.2385 | 1240029.3132 | 2736933.7953 | 1240048.9471 | 2736933.8355 | 1240052.4761
113 | 2736933.8355 | 1240052.4761 | 2736934.0629 | 1240072.4184 | 2736934.9868 | 1240073.6066
114 | 2737209.8399 | 1240145.4387 | 2737199.3069 | 1240138.3224 | 2737179.6722 | 1240117.1611 | 2737171.859 | 1240109.3982
115 | 2737209.8399 | 1240145.4387 | 2737184.6527 | 1240182.1558
116 | 2737209.8399 | 1240145.4387 | 2737223.1883 | 1240151.1968 | 2737267.223 | 1240164.8668
117 | 2737267.223 | 1240164.8668 | 2737290.5861 | 1240172.1195
118 | 2737431.0916 | 1240230.6649 | 2737407.4724 | 1240220.8762 | 2737379.7517 | 1240213.7395 | 2737351.9878 | 1240204.222 | 2737316.0901 | 1240180.0369 | 2737290.5861 | 1240172.1195
119 | 2737431.0916 | 1240230.6649 | 2737446.5927 | 1240263.6529 | 2737449.3655 | 1240277.8519 | 2737452.2308 | 1240313.8501 | 2737449.8829 | 1240325.7173 | 2737445.2236 | 1240335.4737 | 2737439.3058 | 1240342.4095 | 2737419.558 | 1240353.2953 | 2737411.0416 | 1240363.9854 | 2737405.404 | 1240365.0337 | 2737400.2628 | 1240363.5912 | 2737393.9973 | 1240360.0653 | 2737386.6279 | 1240359.4497 | 2737379.6392 | 1240361.3453 | 2737334.0858 | 1240389.5941 | 2737315.8885 | 1240403.4521 | 2737301.1163 | 1240409.8828 | 2737281.4884 | 1240415.6118 | 2737273.0251 | 1240417.4844
120 | 2737273.0251 | 1240417.4844 | 2737270.1348 | 1240421.0985 | 2737270.4515 | 1240426.6997 | 2737273.4527 | 1240431.0396 | 2737283.4741 | 1240438.3333 | 2737286.623 | 1240442.8324 | 2737287.5082 | 1240449.0361 | 2737285.5208 | 1240477.7044 | 2737282.8409 | 1240491.1877 | 2737283.2515 | 1240505.4765 | 2737287.738 | 1240526.6656
121 | 2737288.0457 | 1240528.1185 | 2737287.738 | 1240526.6656
122 | 2735898.6934 | 1240709.089 | 2735919.0018 | 1240743.5399 | 2735940.4168 | 1240800.6583 | 2735977.2237 | 1240844.9625 | 2735998.9596 | 1240852.745 | 2736004.5121 | 1240851.5153
123 | 2735792.0299 | 1240617.6456 | 2735858.9084 | 1240674.1921 | 2735898.6934 | 1240709.089
124 | 2736177.2244 | 1240470.5281 | 2736198.3973 | 1240449.5064 | 2736207.2666 | 1240443.4379 | 2736215.4509 | 1240440.1895 | 2736224.195 | 1240439.5785 | 2736238.3589 | 1240441.1271

## bus_geodata
| x | y | coords
0 | 2736295.162 | 1241515.5929
1 | 2736433.619 | 1241564.3296
2 | 2736293.8525 | 1241515.0375
3 | 2736422.7468 | 1241553.598
4 | 2736277.9448 | 1241507.8548
5 | 2736335.7377 | 1241709.249
6 | 2736396.1791 | 1241453.9562
7 | 2736312.9439 | 1241734.8148
8 | 2736245.248 | 1241395.6099
9 | 2736443.0962 | 1241475.152
10 | 2736279.3216 | 1241732.3183
11 | 2736282.3668 | 1241766.9966
12 | 2736453.9944 | 1241479.9441
13 | 2736619.1914 | 1241627.7832
14 | 2736661.409 | 1241637.0512
15 | 2736068.8219 | 1241448.3594
16 | 2736753.7063 | 1241641.3929
17 | 2735972.4351 | 1241336.2526
18 | 2736796.9544 | 1241613.1979
19 | 2736777.6828 | 1241641.3038
20 | 2736582.9226 | 1241312.5414
21 | 2736591.0365 | 1241135.0437
22 | 2736573.5533 | 1241099.3432
23 | 2736690.3127 | 1241211.9859
24 | 2736535.2345 | 1241024.6958
25 | 2736463.7336 | 1241095.6057
26 | 2736777.6181 | 1241354.6121
27 | 2736880.0656 | 1241319.7761
28 | 2736334.4809 | 1240886.7044
29 | 2736515.5589 | 1240800.9222
30 | 2736457.6073 | 1241093.5161
31 | 2737034.6966 | 1241482.7327
32 | 2736247.8661 | 1240775.3652
33 | 2736093.8353 | 1240841.6626
34 | 2736662.4284 | 1240841.4941
35 | 2736682.5928 | 1240860.5274
36 | 2736703.8644 | 1240868.5164
37 | 2736690.1442 | 1240597.0969
38 | 2736720.1203 | 1240455.0144
39 | 2736956.1142 | 1240106.268
40 | 2735941.3653 | 1241331.0906
41 | 2735843.0359 | 1241293.3782
42 | 2735768.9139 | 1241247.0938
43 | 2735765.0272 | 1241244.6668
44 | 2735476.1988 | 1241016.925
45 | 2735449.3648 | 1241010.529
46 | 2735353.7351 | 1240977.9974
47 | 2735311.7095 | 1241049.6784
48 | 2735327.4363 | 1240923.8613
49 | 2736234.776 | 1241915.2076
50 | 2736231.3632 | 1241918.5037
51 | 2736766.7465 | 1241597.7436
52 | 2736897.5797 | 1241578.2067
53 | 2736821.3643 | 1241649.3411
54 | 2737098.1341 | 1241617.8397
55 | 2736849.9779 | 1241656.3361
56 | 2736843.5761 | 1241792.8207
57 | 2736783.2235 | 1241793.6859
58 | 2736724.7227 | 1241873.6644
59 | 2735242.856 | 1240941.622
60 | 2735238.9305 | 1240948.8234
61 | 2735250.2376 | 1240928.7062
62 | 2735210.7181 | 1241008.5748
63 | 2735228.665 | 1240916.2486
64 | 2735199.0075 | 1241014.7342
65 | 2735084.6257 | 1240877.1567
66 | 2735335.6447 | 1240914.8628
67 | 2735045.7499 | 1240775.2973
68 | 2735152.3856 | 1241136.8271
69 | 2735432.1564 | 1240882.8134
70 | 2734998.0455 | 1240755.7977
71 | 2735432.6675 | 1241235.413
72 | 2735168.8013 | 1240588.6515
73 | 2735138.3801 | 1240544.3993
74 | 2735018.3947 | 1240501.8542
75 | 2734715.2089 | 1240698.7612
76 | 2735168.7484 | 1240360.8431
77 | 2734932.3055 | 1240729.2523
78 | 2735170.3327 | 1240359.876
79 | 2734973.0332 | 1240745.6619
80 | 2734985.8001 | 1240750.8387
81 | 2735305.0558 | 1241061.0273
82 | 2736160.1503 | 1239596.9945
83 | 2735837.675 | 1239617.5282
84 | 2736158.4419 | 1239710.0839
85 | 2735818.6517 | 1239623.3087
86 | 2736245.0062 | 1239982.246
87 | 2736679.5108 | 1239906.3566
88 | 2736703.6646 | 1239905.9792
89 | 2735493.131 | 1239919.1698
90 | 2735488.6062 | 1239920.9264
91 | 2735230.0377 | 1240259.9258
92 | 2735249.5022 | 1240268.2543
93 | 2735276.4133 | 1240272.6893
94 | 2735315.4213 | 1240084.0282
95 | 2735385.2059 | 1239999.9775
96 | 2735327.7236 | 1240091.8692
97 | 2736911.6972 | 1239910.9046
98 | 2736753.1392 | 1240033.4473
99 | 2736921.6021 | 1239906.7573
100 | 2736935.5861 | 1239900.9022
101 | 2736936.4819 | 1239928.3804
102 | 2736967.0757 | 1239903.1527
103 | 2736933.3317 | 1239938.1734
104 | 2737028.0316 | 1239977.453
105 | 2736925.3465 | 1239994.2305
106 | 2737104.2963 | 1240052.4061
107 | 2736933.2385 | 1240029.3132
108 | 2736933.8355 | 1240052.4761
109 | 2736934.9868 | 1240073.6066
110 | 2737029.7606 | 1240251.8293
111 | 2737171.859 | 1240109.3982
112 | 2737209.8399 | 1240145.4387
113 | 2737184.6527 | 1240182.1558
114 | 2737267.223 | 1240164.8668
115 | 2737290.5861 | 1240172.1195
116 | 2737431.0916 | 1240230.6649
117 | 2737273.0251 | 1240417.4844
118 | 2737287.738 | 1240526.6656
119 | 2737288.0457 | 1240528.1185
120 | 2736004.5121 | 1240851.5153
121 | 2735898.6934 | 1240709.089
122 | 2735792.0299 | 1240617.6456
123 | 2736177.2244 | 1240470.5281
124 | 2737034.7063 | 1241482.916
125 | 2736238.3589 | 1240441.1271
126 | 2736093.8353 | 1240841.6626

## line_std_types
| c_nf_per_km | r_ohm_per_km | x_ohm_per_km | max_i_ka | type | q_mm2 | alpha | voltage_rating
NAYY 4x50 SE | 210 | 0.642 | 0.083 | 0.142 | cs | 50 | 0.00403 | LV
NAYY 4x120 SE | 264 | 0.225 | 0.08 | 0.242 | cs | 120 | 0.00403 | LV
NAYY 4x150 SE | 261 | 0.208 | 0.08 | 0.27 | cs | 150 | 0.00403 | LV
NA2XS2Y 1x95 RM/25 12/20 kV | 216 | 0.313 | 0.132 | 0.252 | cs | 95 | 0.00403 | MV
NA2XS2Y 1x185 RM/25 12/20 kV | 273 | 0.161 | 0.117 | 0.362 | cs | 185 | 0.00403 | MV
NA2XS2Y 1x240 RM/25 12/20 kV | 304 | 0.122 | 0.112 | 0.421 | cs | 240 | 0.00403 | MV
NA2XS2Y 1x95 RM/25 6/10 kV | 315 | 0.313 | 0.123 | 0.249 | cs | 95 | 0.00403 | MV
NA2XS2Y 1x185 RM/25 6/10 kV | 406 | 0.161 | 0.11 | 0.358 | cs | 185 | 0.00403 | MV
NA2XS2Y 1x240 RM/25 6/10 kV | 456 | 0.122 | 0.105 | 0.416 | cs | 240 | 0.00403 | MV
NA2XS2Y 1x150 RM/25 12/20 kV | 250 | 0.206 | 0.116 | 0.319 | cs | 150 | 0.00403 | MV
NA2XS2Y 1x120 RM/25 12/20 kV | 230 | 0.253 | 0.119 | 0.283 | cs | 120 | 0.00403 | MV
NA2XS2Y 1x70 RM/25 12/20 kV | 190 | 0.443 | 0.132 | 0.22 | cs | 70 | 0.00403 | MV
NA2XS2Y 1x150 RM/25 6/10 kV | 360 | 0.206 | 0.11 | 0.315 | cs | 150 | 0.00403 | MV
NA2XS2Y 1x120 RM/25 6/10 kV | 340 | 0.253 | 0.113 | 0.28 | cs | 120 | 0.00403 | MV
NA2XS2Y 1x70 RM/25 6/10 kV | 280 | 0.443 | 0.123 | 0.217 | cs | 70 | 0.00403 | MV
N2XS(FL)2Y 1x120 RM/35 64/110 kV | 112 | 0.153 | 0.166 | 0.366 | cs | 120 | 0.00393 | HV
N2XS(FL)2Y 1x185 RM/35 64/110 kV | 125 | 0.099 | 0.156 | 0.457 | cs | 185 | 0.00393 | HV
N2XS(FL)2Y 1x240 RM/35 64/110 kV | 135 | 0.075 | 0.149 | 0.526 | cs | 240 | 0.00393 | HV
N2XS(FL)2Y 1x300 RM/35 64/110 kV | 144 | 0.06 | 0.144 | 0.588 | cs | 300 | 0.00393 | HV
15-AL1/3-ST1A 0.4 | 11 | 1.8769 | 0.35 | 0.105 | ol | 16 | 0.00403 | LV
24-AL1/4-ST1A 0.4 | 11.25 | 1.2012 | 0.335 | 0.14 | ol | 24 | 0.00403 | LV
48-AL1/8-ST1A 0.4 | 12.2 | 0.5939 | 0.3 | 0.21 | ol | 48 | 0.00403 | LV
94-AL1/15-ST1A 0.4 | 13.2 | 0.306 | 0.29 | 0.35 | ol | 94 | 0.00403 | LV
34-AL1/6-ST1A 10.0 | 9.7 | 0.8342 | 0.36 | 0.17 | ol | 34 | 0.00403 | MV
48-AL1/8-ST1A 10.0 | 10.1 | 0.5939 | 0.35 | 0.21 | ol | 48 | 0.00403 | MV
70-AL1/11-ST1A 10.0 | 10.4 | 0.4132 | 0.339 | 0.29 | ol | 70 | 0.00403 | MV
94-AL1/15-ST1A 10.0 | 10.75 | 0.306 | 0.33 | 0.35 | ol | 94 | 0.00403 | MV
122-AL1/20-ST1A 10.0 | 11.1 | 0.2376 | 0.323 | 0.41 | ol | 122 | 0.00403 | MV
149-AL1/24-ST1A 10.0 | 11.25 | 0.194 | 0.315 | 0.47 | ol | 149 | 0.00403 | MV
34-AL1/6-ST1A 20.0 | 9.15 | 0.8342 | 0.382 | 0.17 | ol | 34 | 0.00403 | MV
48-AL1/8-ST1A 20.0 | 9.5 | 0.5939 | 0.372 | 0.21 | ol | 48 | 0.00403 | MV
70-AL1/11-ST1A 20.0 | 9.7 | 0.4132 | 0.36 | 0.29 | ol | 70 | 0.00403 | MV
94-AL1/15-ST1A 20.0 | 10 | 0.306 | 0.35 | 0.35 | ol | 94 | 0.00403 | MV
122-AL1/20-ST1A 20.0 | 10.3 | 0.2376 | 0.344 | 0.41 | ol | 122 | 0.00403 | MV
149-AL1/24-ST1A 20.0 | 10.5 | 0.194 | 0.337 | 0.47 | ol | 149 | 0.00403 | MV
184-AL1/30-ST1A 20.0 | 10.75 | 0.1571 | 0.33 | 0.535 | ol | 184 | 0.00403 | MV
243-AL1/39-ST1A 20.0 | 11 | 0.1188 | 0.32 | 0.645 | ol | 243 | 0.00403 | MV
48-AL1/8-ST1A 110.0 | 8 | 0.5939 | 0.46 | 0.21 | ol | 48 | 0.00403 | HV
70-AL1/11-ST1A 110.0 | 8.4 | 0.4132 | 0.45 | 0.29 | ol | 70 | 0.00403 | HV
94-AL1/15-ST1A 110.0 | 8.65 | 0.306 | 0.44 | 0.35 | ol | 94 | 0.00403 | HV
122-AL1/20-ST1A 110.0 | 8.5 | 0.2376 | 0.43 | 0.41 | ol | 122 | 0.00403 | HV
149-AL1/24-ST1A 110.0 | 8.75 | 0.194 | 0.41 | 0.47 | ol | 149 | 0.00403 | HV
184-AL1/30-ST1A 110.0 | 8.8 | 0.1571 | 0.4 | 0.535 | ol | 184 | 0.00403 | HV
243-AL1/39-ST1A 110.0 | 9 | 0.1188 | 0.39 | 0.645 | ol | 243 | 0.00403 | HV
305-AL1/39-ST1A 110.0 | 9.2 | 0.0949 | 0.38 | 0.74 | ol | 305 | 0.00403 | HV
490-AL1/64-ST1A 110.0 | 9.75 | 0.059 | 0.37 | 0.96 | ol | 490 | 0.00403 | HV
679-AL1/86-ST1A 110.0 | 9.95 | 0.042 | 0.36 | 1.15 | ol | 679 | 0.00403 | HV
490-AL1/64-ST1A 220.0 | 10 | 0.059 | 0.285 | 0.96 | ol | 490 | 0.00403 | HV
679-AL1/86-ST1A 220.0 | 11.7 | 0.042 | 0.275 | 1.15 | ol | 679 | 0.00403 | HV
490-AL1/64-ST1A 380.0 | 11 | 0.059 | 0.253 | 0.96 | ol | 490 | 0.00403 | HV
679-AL1/86-ST1A 380.0 | 14.6 | 0.042 | 0.25 | 1.15 | ol | 679 | 0.00403 | HV

## trafo_std_types
| i0_percent | pfe_kw | vkr_percent | sn_mva | vn_lv_kv | vn_hv_kv | vk_percent | shift_degree | vector_group | tap_side | tap_neutral | tap_min | tap_max | tap_step_degree | tap_step_percent | tap_phase_shifter
160 MVA 380/110 kV | 0.06 | 60 | 0.25 | 160 | 110 | 380 | 12.2 | 0 | Yy0 | hv | 0 | -9 | 9 | 0 | 1.5 | FALSE
100 MVA 220/110 kV | 0.06 | 55 | 0.26 | 100 | 110 | 220 | 12 | 0 | Yy0 | hv | 0 | -9 | 9 | 0 | 1.5 | FALSE
63 MVA 110/20 kV | 0.04 | 22 | 0.32 | 63 | 20 | 110 | 18 | 150 | YNd5 | hv | 0 | -9 | 9 | 0 | 1.5 | FALSE
40 MVA 110/20 kV | 0.05 | 18 | 0.34 | 40 | 20 | 110 | 16.2 | 150 | YNd5 | hv | 0 | -9 | 9 | 0 | 1.5 | FALSE
25 MVA 110/20 kV | 0.07 | 14 | 0.41 | 25 | 20 | 110 | 12 | 150 | YNd5 | hv | 0 | -9 | 9 | 0 | 1.5 | FALSE
63 MVA 110/10 kV | 0.04 | 22 | 0.32 | 63 | 10 | 110 | 18 | 150 | YNd5 | hv | 0 | -9 | 9 | 0 | 1.5 | FALSE
40 MVA 110/10 kV | 0.05 | 18 | 0.34 | 40 | 10 | 110 | 16.2 | 150 | YNd5 | hv | 0 | -9 | 9 | 0 | 1.5 | FALSE
25 MVA 110/10 kV | 0.07 | 14 | 0.41 | 25 | 10 | 110 | 12 | 150 | YNd5 | hv | 0 | -9 | 9 | 0 | 1.5 | FALSE
0.25 MVA 20/0.4 kV | 0.32 | 0.8 | 1.44 | 0.25 | 0.4 | 20 | 6 | 150 | Yzn5 | hv | 0 | -2 | 2 | 0 | 2.5 | FALSE
0.4 MVA 20/0.4 kV | 0.3375 | 1.35 | 1.425 | 0.4 | 0.4 | 20 | 6 | 150 | Dyn5 | hv | 0 | -2 | 2 | 0 | 2.5 | FALSE
0.63 MVA 20/0.4 kV | 0.2619 | 1.65 | 1.206 | 0.63 | 0.4 | 20 | 6 | 150 | Dyn5 | hv | 0 | -2 | 2 | 0 | 2.5 | FALSE
0.25 MVA 10/0.4 kV | 0.24 | 0.6 | 1.2 | 0.25 | 0.4 | 10 | 4 | 150 | Dyn5 | hv | 0 | -2 | 2 | 0 | 2.5 | FALSE
0.4 MVA 10/0.4 kV | 0.2375 | 0.95 | 1.325 | 0.4 | 0.4 | 10 | 4 | 150 | Dyn5 | hv | 0 | -2 | 2 | 0 | 2.5 | FALSE
0.63 MVA 10/0.4 kV | 0.1873 | 1.18 | 1.0794 | 0.63 | 0.4 | 10 | 4 | 150 | Dyn5 | hv | 0 | -2 | 2 | 0 | 2.5 | FALSE

## trafo3w_std_types
| sn_hv_mva | sn_mv_mva | sn_lv_mva | vn_hv_kv | vn_mv_kv | vn_lv_kv | vk_hv_percent | vk_mv_percent | vk_lv_percent | vkr_hv_percent | vkr_mv_percent | vkr_lv_percent | pfe_kw | i0_percent | shift_mv_degree | shift_lv_degree | vector_group | tap_side | tap_neutral | tap_min | tap_max | tap_step_percent
63/25/38 MVA 110/20/10 kV | 63 | 25 | 38 | 110 | 20 | 10 | 10.4 | 10.4 | 10.4 | 0.28 | 0.32 | 0.35 | 35 | 0.89 | 0 | 0 | YN0yn0yn0 | hv | 0 | -10 | 10 | 1.2
63/25/38 MVA 110/10/10 kV | 63 | 25 | 38 | 110 | 10 | 10 | 10.4 | 10.4 | 10.4 | 0.28 | 0.32 | 0.35 | 35 | 0.89 | 0 | 0 | YN0yn0yn0 | hv | 0 | -10 | 10 | 1.2

## fuse_std_types
| fuse_type | i_rated_a | t_avg | t_min | t_total | x_avg | x_min | x_total
HV 100A | HV 100A | 100 | 0 | [10.0, 3.64, 0.854, 0.281, 0.1, 0.0531, 0.022, 0.01] | [10.0, 4.267, 1.21, 0.403, 0.1, 0.058, 0.022, 0.01] | 0 | [300.0, 350.0, 450.0, 550.0, 700.0, 850.0, 1200.0, 1752.0] | [600.0, 700.0, 900.0, 1150.0, 1665.0, 2000.0, 3000.0, 4313.0]
HV 10A | HV 10A | 10 | 0 | [10.0, 1675.0, 0.344, 0.156, 0.1, 0.0417, 0.0171, 0.01] | [10.0, 1.3, 0.3, 0.155, 0.1, 0.0555, 0.023, 0.01] | 0 | [30.0, 32.0, 35.0, 37.0, 39.0, 50.0, 70.0, 88.0] | [60.0, 70.0, 80.0, 87.0, 94.0, 110.0, 150.0, 216.0]
HV 125A | HV 125A | 125 | 0 | [10.0, 1.82, 0.344, 0.1, 0.0467, 0.0269, 0.01] | [10.0, 2.478, 0.426, 0.1, 0.0427, 0.0211, 0.01] | 0 | [375.0, 500.0, 700.0, 925.0, 1200.0, 1500.0, 2341.0] | [750.0, 1000.0, 1500.0, 2200.0, 3000.0, 4000.0, 5765.0]
HV 160A | HV 160A | 160 | 0 | [10.0, 4.15, 1.03, 0.198, 0.1, 0.051, 0.0172, 0.01] | [10.0, 2.3, 0.734, 0.274, 0.1, 0.046, 0.0177, 0.01] | 0 | [480.0, 550.0, 700.0, 1000.0, 1260.0, 1600.0, 2500.0, 3227.0] | [960.0, 1300.0, 1700.0, 2200.0, 2996.0, 4000.0, 6000.0, 7946.0]
HV 16A | HV 16A | 16 | 0 | [10.0, 0.352, 0.164, 0.1, 0.0649, 0.0342, 0.01] | [10.0, 2.34, 0.722, 0.181, 0.1, 0.055, 0.0296, 0.01] | 0 | [48.0, 60.0, 65.0, 71.0, 80.0, 100.0, 162.0] | [96.0, 110.0, 125.0, 150.0, 168.0, 200.0, 250.0, 398.0]
HV 200A | HV 200A | 200 | 0 | [10.0, 4.267, 1.21, 0.403, 0.1, 0.058, 0.022, 0.01] | [10.0, 3.73, 1.654, 0.328, 0.1, 0.0531, 0.019, 0.01] | 0 | [600.0, 700.0, 900.0, 1150.0, 1665.0, 2000.0, 3000.0, 4313.0] | [1200.0, 1500.0, 1800.0, 2700.0, 3960.0, 5000.0, 7500.0, 10620.0]
HV 20A | HV 20A | 20 | 0 | [10.0, 1.3, 0.3, 0.155, 0.1, 0.0555, 0.023, 0.01] | [10.0, 1.3, 0.161, 0.1, 0.0611, 0.0399, 0.0141, 0.01] | 0 | [60.0, 70.0, 80.0, 87.0, 94.0, 110.0, 150.0, 216.0] | [120.0, 150.0, 200.0, 223.0, 260.0, 300.0, 450.0, 532.0]
HV 25A | HV 25A | 25 | 0 | [10.0, 2.512, 0.833, 0.299, 0.1, 0.0372, 0.0223, 0.01] | [10.0, 3.125, 0.597, 0.198, 0.1, 0.0378, 0.022, 0.01] | 0 | [75.0, 82.0, 90.0, 100.0, 124.0, 170.0, 200.0, 289.0] | [150.0, 170.0, 210.0, 250.0, 294.0, 400.0, 500.0, 711.0]
HV 31.5A | HV 31.5A | 31.5 | 0 | [10.0, 2.34, 0.722, 0.181, 0.1, 0.055, 0.0296, 0.01] | [10.0, 2.84, 0.368, 0.164, 0.1, 0.0621, 0.0378, 0.0195, 0.01] | 0 | [95.0, 110.0, 125.0, 150.0, 165.0, 200.0, 250.0, 390.0] | [189.0, 220.0, 300.0, 350.0, 393.0, 450.0, 530.0, 700.0, 960.0]
HV 40A | HV 40A | 40 | 0 | [10.0, 1.3, 0.161, 0.1, 0.0611, 0.0399, 0.0141, 0.01] | [10.0, 2.05, 0.369, 0.198, 0.1, 0.051, 0.0298, 0.01] | 0 | [120.0, 150.0, 200.0, 223.0, 260.0, 300.0, 450.0, 532.0] | [240.0, 300.0, 400.0, 450.0, 530.0, 650.0, 800.0, 1311.0]
HV 50A | HV 50A | 50 | 0 | [10.0, 3.215, 0.597, 0.198, 0.1, 0.0378, 0.022, 0.01] | [10.0, 3.64, 0.854, 0.281, 0.1, 0.0531, 0.022, 0.01] | 0 | [150.0, 170.0, 210.0, 250.0, 294.0, 400.0, 500.0, 711.0] | [300.0, 350.0, 450.0, 550.0, 700.0, 850.0, 1200.0, 1752.0]
HV 6.3A | HV 6.3A | 6.3 | 0 | [10.0, 1.39, 0.344, 0.168, 0.1, 0.056, 0.0263, 0.01] | [10.0, 1.711, 0.516, 0.198, 0.1, 0.0634, 0.0303, 0.01] | 0 | [19.0, 19.5, 20.4, 20.8, 22.0, 25.0, 32.0, 48.0] | [38.0, 40.0, 43.0, 48.0, 53.0, 60.0, 75.0, 118.0]
HV 63A | HV 63A | 63 | 0 | [10.0, 2.84, 0.368, 0.164, 0.1, 0.0621, 0.0378, 0.0195, 0.01] | [10.0, 1.82, 0.344, 0.1, 0.0467, 0.0269, 0.01] | 0 | [189.0, 220.0, 300.0, 350.0, 393.0, 450.0, 530.0, 700.0, 961.0] | [378.0, 500.0, 700.0, 934.0, 1200.0, 1500.0, 2366.0]
HV 80A | HV 80A | 80 | 0 | [10.0, 2.05, 0.369, 0.198, 0.1, 0.051, 0.0298, 0.01] | [10.0, 4.15, 1.03, 0.198, 0.1, 0.051, 0.0172, 0.01] | 0 | [240.0, 300.0, 400.0, 450.0, 530.0, 650.0, 800.0, 1311.0] | [480.0, 550.0, 700.0, 1000.0, 1260.0, 1600.0, 2500.0, 3227.0]
Siemens NH-1-100 | Siemens NH-1-100 | 100 | [5400.0, 2000.0, 400.0, 20.0, 1.0, 0.2, 0.012, 0.004] | 0 | 0 | [150.0, 190.0, 250.0, 430.0, 900.0, 1250.0, 2700.0, 3600.0] | 0 | 0
Siemens NH-1-125 | Siemens NH-1-125 | 125 | [4800.0, 120.0, 7.0, 0.1, 0.004] | 0 | 0 | [180.0, 400.0, 740.0, 2000.0, 4250.0] | 0 | 0
Siemens NH-1-16 | Siemens NH-1-16 | 16 | [4000.0, 400.0, 2.0, 0.1, 0.04, 0.01] | 0 | 0 | [26.0, 35.0, 75.0, 150.0, 200.0, 300.0] | 0 | 0
Siemens NH-1-160 | Siemens NH-1-160 | 160 | [4800.0, 120.0, 7.0, 0.1, 0.004] | 0 | 0 | [210.0, 500.0, 900.0, 2300.0, 5000.0] | 0 | 0
Siemens NH-1-25 | Siemens NH-1-25 | 25 | [4000.0, 1000.0, 10.0, 0.2, 0.02, 0.01] | 0 | 0 | [40.0, 50.0, 100.0, 210.0, 400.0, 500.0] | 0 | 0
Siemens NH-1-50 | Siemens NH-1-50 | 50 | [4000.0, 40.0, 4.0, 1.0, 0.02, 0.01] | 0 | 0 | [86.0, 200.0, 300.0, 400.0, 1000.0, 1280.0] | 0 | 0
Siemens NH-1-63 | Siemens NH-1-63 | 63 | [4000.0, 100.0, 10.0, 2.0, 0.04, 0.01] | 0 | 0 | [100.0, 200.0, 300.0, 400.0, 1000.0, 1500.0] | 0 | 0
Siemens NH-1-80 | Siemens NH-1-80 | 80 | [4800.0, 120.0, 7.0, 0.1, 0.01] | 0 | 0 | [150.58, 250.0, 450.0, 1150.0, 2470.0] | 0 | 0
Siemens NH-2-1000 | Siemens NH-2-1000 | 1000 | [4800.0, 120.0, 7.0, 0.1, 0.004] | 0 | 0 | [1900.0, 3500.0, 8400.0, 24000.0, 52000.0] | 0 | 0
Siemens NH-2-200 | Siemens NH-2-200 | 200 | [4800.0, 120.0, 7.0, 0.1, 0.004] | 0 | 0 | [280.0, 650.0, 1200.0, 3000.0, 7000.0] | 0 | 0
Siemens NH-2-224 | Siemens NH-2-224 | 224 | [4800.0, 120.0, 7.0, 0.2, 0.04, 0.004] | 0 | 0 | [400.0, 750.0, 1453.0, 3025.0, 4315.0, 7600.0] | 0 | 0
Siemens NH-2-250 | Siemens NH-2-250 | 250 | [4800.0, 120.0, 7.0, 0.1, 0.004] | 0 | 0 | [450.0, 800.0, 1650.0, 4000.0, 8500.0] | 0 | 0
Siemens NH-2-315 | Siemens NH-2-315 | 315 | [4800.0, 120.0, 7.0, 0.1, 0.004] | 0 | 0 | [550.0, 920.0, 1900.0, 5000.0, 11000.0] | 0 | 0
Siemens NH-2-355 | Siemens NH-2-355 | 355 | [4800.0, 120.0, 6.0, 0.1, 0.004] | 0 | 0 | [650.0, 1116.27, 2350.0, 5840.0, 12790.0] | 0 | 0
Siemens NH-2-400 | Siemens NH-2-400 | 400 | [4800.0, 120.0, 7.0, 0.1, 0.004] | 0 | 0 | [720.0, 1350.0, 2800.0, 6500.0, 15000.0] | 0 | 0
Siemens NH-2-425 | Siemens NH-2-425 | 425 | [4800.0, 120.0, 7.0, 0.1, 0.004] | 0 | 0 | [850.0, 1500.0, 3050.0, 7500.0, 16500.0] | 0 | 0
Siemens NH-2-630 | Siemens NH-2-630 | 630 | [4800.0, 120.0, 7.0, 0.1, 0.004] | 0 | 0 | [1200.0, 2000.0, 4800.0, 12000.0, 26000.0] | 0 | 0

## dtypes
| element | column | dtype
0 | bus | name | object
1 | bus | vn_kv | float64
2 | bus | type | object
3 | bus | zone | object
4 | bus | in_service | bool
5 | load | name | object
6 | load | bus | uint32
7 | load | p_mw | float64
8 | load | q_mvar | float64
9 | load | const_z_percent | float64
10 | load | const_i_percent | float64
11 | load | sn_mva | float64
12 | load | scaling | float64
13 | load | in_service | bool
14 | load | type | object
15 | ext_grid | name | object
16 | ext_grid | bus | uint32
17 | ext_grid | vm_pu | float64
18 | ext_grid | va_degree | float64
19 | ext_grid | slack_weight | float64
20 | ext_grid | in_service | bool
21 | line | name | object
22 | line | std_type | object
23 | line | from_bus | uint32
24 | line | to_bus | uint32
25 | line | length_km | float64
26 | line | r_ohm_per_km | float64
27 | line | x_ohm_per_km | float64
28 | line | c_nf_per_km | float64
29 | line | g_us_per_km | float64
30 | line | max_i_ka | float64
31 | line | df | float64
32 | line | parallel | uint32
33 | line | type | object
34 | line | in_service | bool
35 | trafo | name | object
36 | trafo | std_type | object
37 | trafo | hv_bus | uint32
38 | trafo | lv_bus | uint32
39 | trafo | sn_mva | float64
40 | trafo | vn_hv_kv | float64
41 | trafo | vn_lv_kv | float64
42 | trafo | vk_percent | float64
43 | trafo | vkr_percent | float64
44 | trafo | pfe_kw | float64
45 | trafo | i0_percent | float64
46 | trafo | shift_degree | float64
47 | trafo | tap_side | object
48 | trafo | tap_neutral | int32
49 | trafo | tap_min | int32
50 | trafo | tap_max | int32
51 | trafo | tap_step_percent | float64
52 | trafo | tap_step_degree | float64
53 | trafo | tap_pos | int32
54 | trafo | tap_phase_shifter | bool
55 | trafo | parallel | uint32
56 | trafo | df | float64
57 | trafo | in_service | bool
58 | line_geodata | coords | object
59 | bus_geodata | x | float64
60 | bus_geodata | y | float64
61 | bus_geodata | coords | object

## parameters
| version | format_version | converged | OPF_converged | name | f_hz | sn_mva
0 | 2.14.6 | 2.14.0 | FALSE | FALSE |  | 50 | 1