## bus
| name | vn_kv | type | zone | in_service
0 | bus_LV_3006-2_0_3_node_0 | 0.4 | n |  | TRUE
1 | bus_LV_3006-2_0_3_node_1 | 0.4 | n |  | TRUE
2 | bus_LV_3006-2_0_3_node_2 | 0.4 | n |  | TRUE
3 | bus_LV_3006-2_0_3_node_3 | 0.4 | n |  | TRUE
4 | bus_LV_3006-2_0_3_node_4 | 0.4 | n |  | TRUE
5 | bus_LV_3006-2_0_3_node_5 | 0.4 | n |  | TRUE
6 | bus_LV_3006-2_0_3_node_6 | 0.4 | n |  | TRUE
7 | bus_LV_3006-2_0_3_node_212 | 0.4 | n |  | TRUE
8 | bus_LV_3006-2_0_3_node_120 | 0.4 | n |  | TRUE
9 | bus_LV_3006-2_0_3_node_119 | 0.4 | n |  | TRUE
10 | bus_LV_3006-2_0_3_node_13 | 0.4 | n |  | TRUE
11 | bus_LV_3006-2_0_3_node_14 | 0.4 | n |  | TRUE
12 | bus_LV_3006-2_0_3_node_69 | 0.4 | n |  | TRUE
13 | bus_LV_3006-2_0_3_node_91 | 0.4 | n |  | TRUE
14 | bus_LV_3006-2_0_3_node_18 | 0.4 | n |  | TRUE
15 | bus_LV_3006-2_0_3_node_20 | 0.4 | n |  | TRUE
16 | bus_LV_3006-2_0_3_node_22 | 0.4 | n |  | TRUE
17 | bus_LV_3006-2_0_3_node_50 | 0.4 | n |  | TRUE
18 | bus_LV_3006-2_0_3_node_51 | 0.4 | n |  | TRUE
19 | bus_LV_3006-2_0_3_node_52 | 0.4 | n |  | TRUE
20 | bus_LV_3006-2_0_3_node_53 | 0.4 | n |  | TRUE
21 | bus_LV_3006-2_0_3_node_54 | 0.4 | n |  | TRUE
22 | bus_LV_3006-2_0_3_node_55 | 0.4 | n |  | TRUE
23 | bus_LV_3006-2_0_3_node_57 | 0.4 | n |  | TRUE
24 | bus_LV_3006-2_0_3_node_58 | 0.4 | n |  | TRUE
25 | bus_LV_3006-2_0_3_node_59 | 0.4 | n |  | TRUE
26 | bus_LV_3006-2_0_3_node_111 | 0.4 | n |  | TRUE
27 | bus_LV_3006-2_0_3_node_60 | 0.4 | n |  | TRUE
28 | bus_LV_3006-2_0_3_node_61 | 0.4 | n |  | TRUE
29 | bus_LV_3006-2_0_3_node_62 | 0.4 | n |  | TRUE
30 | bus_LV_3006-2_0_3_node_63 | 0.4 | n |  | TRUE
31 | bus_LV_3006-2_0_3_node_64 | 0.4 | n |  | TRUE
32 | bus_LV_3006-2_0_3_node_65 | 0.4 | n |  | TRUE
33 | bus_LV_3006-2_0_3_node_66 | 0.4 | n |  | TRUE
34 | bus_LV_3006-2_0_3_node_67 | 0.4 | n |  | TRUE
35 | bus_LV_3006-2_0_3_node_68 | 0.4 | n |  | TRUE
36 | bus_LV_3006-2_0_3_node_70 | 0.4 | n |  | TRUE
37 | bus_LV_3006-2_0_3_node_88 | 0.4 | n |  | TRUE
38 | bus_LV_3006-2_0_3_node_71 | 0.4 | n |  | TRUE
39 | bus_LV_3006-2_0_3_node_72 | 0.4 | n |  | TRUE
40 | bus_LV_3006-2_0_3_node_73 | 0.4 | n |  | TRUE
41 | bus_LV_3006-2_0_3_node_74 | 0.4 | n |  | TRUE
42 | bus_LV_3006-2_0_3_node_75 | 0.4 | n |  | TRUE
43 | bus_LV_3006-2_0_3_node_76 | 0.4 | n |  | TRUE
44 | bus_LV_3006-2_0_3_node_77 | 0.4 | n |  | TRUE
45 | bus_LV_3006-2_0_3_node_78 | 0.4 | n |  | TRUE
46 | bus_LV_3006-2_0_3_node_79 | 0.4 | n |  | TRUE
47 | bus_LV_3006-2_0_3_node_80 | 0.4 | n |  | TRUE
48 | bus_LV_3006-2_0_3_node_96 | 0.4 | n |  | TRUE
49 | bus_LV_3006-2_0_3_node_93 | 0.4 | n |  | TRUE
50 | bus_LV_3006-2_0_3_node_114 | 0.4 | n |  | TRUE
51 | bus_LV_3006-2_0_3_node_107 | 0.4 | n |  | TRUE
52 | bus_LV_3006-2_0_3_node_81 | 0.4 | n |  | TRUE
53 | bus_LV_3006-2_0_3_node_82 | 0.4 | n |  | TRUE
54 | bus_LV_3006-2_0_3_node_83 | 0.4 | n |  | TRUE
55 | bus_LV_3006-2_0_3_node_84 | 0.4 | n |  | TRUE
56 | bus_LV_3006-2_0_3_node_85 | 0.4 | n |  | TRUE
57 | bus_LV_3006-2_0_3_node_86 | 0.4 | n |  | TRUE
58 | bus_LV_3006-2_0_3_node_87 | 0.4 | n |  | TRUE
59 | bus_LV_3006-2_0_3_node_106 | 0.4 | n |  | TRUE
60 | bus_LV_3006-2_0_3_node_101 | 0.4 | n |  | TRUE
61 | bus_LV_3006-2_0_3_node_98 | 0.4 | n |  | TRUE
62 | bus_LV_3006-2_0_3_node_89 | 0.4 | n |  | TRUE
63 | bus_LV_3006-2_0_3_node_90 | 0.4 | n |  | TRUE
64 | bus_LV_3006-2_0_3_node_121 | 0.4 | n |  | TRUE
65 | bus_LV_3006-2_0_3_node_92 | 0.4 | n |  | TRUE
66 | bus_LV_3006-2_0_3_node_94 | 0.4 | n |  | TRUE
67 | bus_LV_3006-2_0_3_node_95 | 0.4 | n |  | TRUE
68 | bus_LV_3006-2_0_3_node_97 | 0.4 | n |  | TRUE
69 | bus_LV_3006-2_0_3_node_104 | 0.4 | n |  | TRUE
70 | bus_LV_3006-2_0_3_node_105 | 0.4 | n |  | TRUE
71 | bus_LV_3006-2_0_3_node_99 | 0.4 | n |  | TRUE
72 | bus_LV_3006-2_0_3_node_102 | 0.4 | n |  | TRUE
73 | bus_LV_3006-2_0_3_node_100 | 0.4 | n |  | TRUE
74 | bus_LV_3006-2_0_3_node_103 | 0.4 | n |  | TRUE
75 | bus_LV_3006-2_0_3_node_115 | 0.4 | n |  | TRUE
76 | bus_LV_3006-2_0_3_node_116 | 0.4 | n |  | TRUE
77 | bus_LV_3006-2_0_3_node_108 | 0.4 | n |  | TRUE
78 | bus_LV_3006-2_0_3_node_109 | 0.4 | n |  | TRUE
79 | bus_LV_3006-2_0_3_node_110 | 0.4 | n |  | TRUE
80 | bus_LV_3006-2_0_3_node_112 | 0.4 | n |  | TRUE
81 | bus_LV_3006-2_0_3_node_113 | 0.4 | n |  | TRUE
82 | bus_LV_3006-2_0_3_node_117 | 0.4 | n |  | TRUE
83 | bus_LV_3006-2_0_3_node_211 | 0.4 | n |  | TRUE
84 | bus_LV_3006-2_0_3_node_118 | 0.4 | n |  | TRUE
85 | bus_LV_3006-2_0_3_node_208 | 0.4 | n |  | TRUE
86 | bus_LV_3006-2_0_3_node_209 | 0.4 | n |  | TRUE
87 | bus_LV_3006-2_0_3_node_210 | 0.4 | n |  | TRUE
88 | bus_LV_3006-2_0_3_node_213 | 0.4 | n |  | TRUE
89 | bus_MV_39_0_node_57 | 20 | n |  | TRUE

## load
| name | bus | p_mw | q_mvar | const_z_percent | const_i_percent | sn_mva | scaling | in_service | type
0 | LV_3006-2_0_3_load_0 | 0 | 0.00055468 | 0.00013902 | 0 | 0 |  | 1 | TRUE | wye
1 | LV_3006-2_0_3_load_1 | 1 | 0.0013095 | 0.00032819 | 0 | 0 |  | 1 | TRUE | wye
2 | LV_3006-2_0_3_load_2 | 2 | 0.0043694 | 0.0010951 | 0 | 0 |  | 1 | TRUE | wye
3 | LV_3006-2_0_3_load_3 | 3 | 0.0074602 | 0.0018697 | 0 | 0 |  | 1 | TRUE | wye
4 | LV_3006-2_0_3_load_212 | 7 | 0.0012861 | 0.00032234 | 0 | 0 |  | 1 | TRUE | wye
5 | LV_3006-2_0_3_load_120 | 8 | 0.0026204 | 0.00065674 | 0 | 0 |  | 1 | TRUE | wye
6 | LV_3006-2_0_3_load_13 | 10 | 0.0010466 | 0.00026229 | 0 | 0 |  | 1 | TRUE | wye
7 | LV_3006-2_0_3_load_14 | 11 | 0.00061272 | 0.00015356 | 0 | 0 |  | 1 | TRUE | wye
8 | LV_3006-2_0_3_load_91 | 13 | 0.0019743 | 0.00049482 | 0 | 0 |  | 1 | TRUE | wye
9 | LV_3006-2_0_3_load_18 | 14 | 0.000304 | 7.619e-05 | 0 | 0 |  | 1 | TRUE | wye
10 | LV_3006-2_0_3_load_20 | 15 | 0.0005149 | 0.00012905 | 0 | 0 |  | 1 | TRUE | wye
11 | LV_3006-2_0_3_load_22 | 16 | 0.0006999 | 0.00017541 | 0 | 0 |  | 1 | TRUE | wye
12 | LV_3006-2_0_3_load_50 | 17 | 0.00051057 | 0.00012796 | 0 | 0 |  | 1 | TRUE | wye
13 | LV_3006-2_0_3_load_52 | 19 | 0.0011822 | 0.00029629 | 0 | 0 |  | 1 | TRUE | wye
14 | LV_3006-2_0_3_load_53 | 20 | 0.0033769 | 0.00084634 | 0 | 0 |  | 1 | TRUE | wye
15 | LV_3006-2_0_3_load_54 | 21 | 0.00055889 | 0.00014007 | 0 | 0 |  | 1 | TRUE | wye
16 | LV_3006-2_0_3_load_57 | 23 | 0.0040041 | 0.0010035 | 0 | 0 |  | 1 | TRUE | wye
17 | LV_3006-2_0_3_load_58 | 24 | 0.00059279 | 0.00014857 | 0 | 0 |  | 1 | TRUE | wye
18 | LV_3006-2_0_3_load_59 | 25 | 0.0032531 | 0.00081531 | 0 | 0 |  | 1 | TRUE | wye
19 | LV_3006-2_0_3_load_111 | 26 | 0.0027797 | 0.00069666 | 0 | 0 |  | 1 | TRUE | wye
20 | LV_3006-2_0_3_load_60 | 27 | 0.00071724 | 0.00017976 | 0 | 0 |  | 1 | TRUE | wye
21 | LV_3006-2_0_3_load_61 | 28 | 0.0009713 | 0.00024343 | 0 | 0 |  | 1 | TRUE | wye
22 | LV_3006-2_0_3_load_63 | 30 | 0.0008938 | 0.00022401 | 0 | 0 |  | 1 | TRUE | wye
23 | LV_3006-2_0_3_load_64 | 31 | 0.0030581 | 0.00076642 | 0 | 0 |  | 1 | TRUE | wye
24 | LV_3006-2_0_3_load_65 | 32 | 0.0019465 | 0.00048785 | 0 | 0 |  | 1 | TRUE | wye
25 | LV_3006-2_0_3_load_66 | 33 | 0.0023262 | 0.000583 | 0 | 0 |  | 1 | TRUE | wye
26 | LV_3006-2_0_3_load_67 | 34 | 0.0035327 | 0.00088537 | 0 | 0 |  | 1 | TRUE | wye
27 | LV_3006-2_0_3_load_68 | 35 | 0.00083143 | 0.00020838 | 0 | 0 |  | 1 | TRUE | wye
28 | LV_3006-2_0_3_load_70 | 36 | 0.0016773 | 0.00042037 | 0 | 0 |  | 1 | TRUE | wye
29 | LV_3006-2_0_3_load_88 | 37 | 0.0023129 | 0.00057966 | 0 | 0 |  | 1 | TRUE | wye
30 | LV_3006-2_0_3_load_71 | 38 | 0.0033044 | 0.00082816 | 0 | 0 |  | 1 | TRUE | wye
31 | LV_3006-2_0_3_load_72 | 39 | 0.00068738 | 0.00017227 | 0 | 0 |  | 1 | TRUE | wye
32 | LV_3006-2_0_3_load_74 | 41 | 0.00042559 | 0.00010666 | 0 | 0 |  | 1 | TRUE | wye
33 | LV_3006-2_0_3_load_75 | 42 | 0.0021137 | 0.00052974 | 0 | 0 |  | 1 | TRUE | wye
34 | LV_3006-2_0_3_load_77 | 44 | 0.0028375 | 0.00071114 | 0 | 0 |  | 1 | TRUE | wye
35 | LV_3006-2_0_3_load_79 | 46 | 0.0024631 | 0.00061731 | 0 | 0 |  | 1 | TRUE | wye
36 | LV_3006-2_0_3_load_80 | 47 | 0.0027831 | 0.00069752 | 0 | 0 |  | 1 | TRUE | wye
37 | LV_3006-2_0_3_load_96 | 48 | 0.0010183 | 0.00025521 | 0 | 0 |  | 1 | TRUE | wye
38 | LV_3006-2_0_3_load_93 | 49 | 0.0005598 | 0.0001403 | 0 | 0 |  | 1 | TRUE | wye
39 | LV_3006-2_0_3_load_107 | 51 | 0.0020263 | 0.00050785 | 0 | 0 |  | 1 | TRUE | wye
40 | LV_3006-2_0_3_load_81 | 52 | 0.001134 | 0.00028421 | 0 | 0 |  | 1 | TRUE | wye
41 | LV_3006-2_0_3_load_82 | 53 | 0.0013871 | 0.00034764 | 0 | 0 |  | 1 | TRUE | wye
42 | LV_3006-2_0_3_load_84 | 55 | 0.00064881 | 0.00016261 | 0 | 0 |  | 1 | TRUE | wye
43 | LV_3006-2_0_3_load_85 | 56 | 0.00090639 | 0.00022716 | 0 | 0 |  | 1 | TRUE | wye
44 | LV_3006-2_0_3_load_86 | 57 | 0.00096218 | 0.00024114 | 0 | 0 |  | 1 | TRUE | wye
45 | LV_3006-2_0_3_load_87 | 58 | 0.0010469 | 0.00026237 | 0 | 0 |  | 1 | TRUE | wye
46 | LV_3006-2_0_3_load_106 | 59 | 0.00069617 | 0.00017448 | 0 | 0 |  | 1 | TRUE | wye
47 | LV_3006-2_0_3_load_101 | 60 | 0.0010661 | 0.00026718 | 0 | 0 |  | 1 | TRUE | wye
48 | LV_3006-2_0_3_load_98 | 61 | 0.0035855 | 0.00089861 | 0 | 0 |  | 1 | TRUE | wye
49 | LV_3006-2_0_3_load_90 | 63 | 0.0008594 | 0.00021539 | 0 | 0 |  | 1 | TRUE | wye
50 | LV_3006-2_0_3_load_121 | 64 | 0.0023103 | 0.00057901 | 0 | 0 |  | 1 | TRUE | wye
51 | LV_3006-2_0_3_load_92 | 65 | 0.00071412 | 0.00017898 | 0 | 0 |  | 1 | TRUE | wye
52 | LV_3006-2_0_3_load_94 | 66 | 0.0010937 | 0.00027411 | 0 | 0 |  | 1 | TRUE | wye
53 | LV_3006-2_0_3_load_95 | 67 | 0.00053989 | 0.00013531 | 0 | 0 |  | 1 | TRUE | wye
54 | LV_3006-2_0_3_load_97 | 68 | 0.0004388 | 0.00010997 | 0 | 0 |  | 1 | TRUE | wye
55 | LV_3006-2_0_3_load_105 | 70 | 0.00060998 | 0.00015288 | 0 | 0 |  | 1 | TRUE | wye
56 | LV_3006-2_0_3_load_102 | 72 | 0.0007223 | 0.00018103 | 0 | 0 |  | 1 | TRUE | wye
57 | LV_3006-2_0_3_load_100 | 73 | 0.0010378 | 0.0002601 | 0 | 0 |  | 1 | TRUE | wye
58 | LV_3006-2_0_3_load_103 | 74 | 0.0022308 | 0.0005591 | 0 | 0 |  | 1 | TRUE | wye
59 | LV_3006-2_0_3_load_115 | 75 | 0.0024838 | 0.00062249 | 0 | 0 |  | 1 | TRUE | wye
60 | LV_3006-2_0_3_load_116 | 76 | 0.001298 | 0.0003253 | 0 | 0 |  | 1 | TRUE | wye
61 | LV_3006-2_0_3_load_109 | 78 | 0.0027013 | 0.00067702 | 0 | 0 |  | 1 | TRUE | wye
62 | LV_3006-2_0_3_load_110 | 79 | 0.00053401 | 0.00013383 | 0 | 0 |  | 1 | TRUE | wye
63 | LV_3006-2_0_3_load_112 | 80 | 0.00040915 | 0.00010254 | 0 | 0 |  | 1 | TRUE | wye
64 | LV_3006-2_0_3_load_117 | 82 | 0.0023513 | 0.00058929 | 0 | 0 |  | 1 | TRUE | wye
65 | LV_3006-2_0_3_load_118 | 84 | 0.0039555 | 0.00099133 | 0 | 0 |  | 1 | TRUE | wye
66 | LV_3006-2_0_3_load_208 | 85 | 0.002254 | 0.00056491 | 0 | 0 |  | 1 | TRUE | wye
67 | LV_3006-2_0_3_load_209 | 86 | 0.0031672 | 0.00079378 | 0 | 0 |  | 1 | TRUE | wye
68 | LV_3006-2_0_3_load_210 | 87 | 0.0010855 | 0.00027205 | 0 | 0 |  | 1 | TRUE | wye
69 | LV_3006-2_0_3_load_213 | 88 | 0.0010245 | 0.00025676 | 0 | 0 |  | 1 | TRUE | wye

## ext_grid
| name | bus | vm_pu | va_degree | slack_weight | in_service
0 |  | 66 | 1 | 0 | 1 | TRUE

## line
| name | std_type | from_bus | to_bus | length_km | r_ohm_per_km | x_ohm_per_km | c_nf_per_km | g_us_per_km | max_i_ka | df | parallel | type | in_service
0 | LV_3006-2_0_3_line_0 | NAYY 4x150 SE | 0 | 1 | 0.023022 | 0.208 | 0.08 | 261 | 0 | 0.27 | 1 | 1 | cs | TRUE
1 | LV_3006-2_0_3_line_1 | NAYY 4x150 SE | 0 | 2 | 0.0040899 | 0.208 | 0.08 | 261 | 0 | 0.27 | 1 | 1 | cs | TRUE
2 | LV_3006-2_0_3_line_2 | NAYY 4x150 SE | 1 | 3 | 0.013594 | 0.208 | 0.08 | 261 | 0 | 0.27 | 1 | 1 | cs | TRUE
3 | LV_3006-2_0_3_line_3 | NAYY 4x150 SE | 2 | 4 | 0.0073883 | 0.208 | 0.08 | 261 | 0 | 0.27 | 1 | 1 | cs | TRUE
4 | LV_3006-2_0_3_line_4 | NAYY 4x150 SE | 4 | 5 | 0.081694 | 0.208 | 0.08 | 261 | 0 | 0.27 | 1 | 1 | cs | TRUE
5 | LV_3006-2_0_3_line_5 | NAYY 4x150 SE | 4 | 6 | 0.15391 | 0.208 | 0.08 | 261 | 0 | 0.27 | 1 | 1 | cs | TRUE
6 | LV_3006-2_0_3_line_6 | NAYY 4x150 SE | 5 | 7 | 0.091136 | 0.208 | 0.08 | 261 | 0 | 0.27 | 1 | 1 | cs | TRUE
7 | LV_3006-2_0_3_line_7 | NAYY 4x150 SE | 6 | 8 | 0.087449 | 0.208 | 0.08 | 261 | 0 | 0.27 | 1 | 1 | cs | TRUE
8 | LV_3006-2_0_3_line_8 | NAYY 4x150 SE | 6 | 9 | 0.030516 | 0.208 | 0.08 | 261 | 0 | 0.27 | 1 | 1 | cs | TRUE
9 | LV_3006-2_0_3_line_9 | NAYY 4x150 SE | 7 | 88 | 0.0018365 | 0.208 | 0.08 | 261 | 0 | 0.27 | 1 | 1 | cs | TRUE
10 | LV_3006-2_0_3_line_10 | NAYY 4x150 SE | 9 | 84 | 0.10279 | 0.208 | 0.08 | 261 | 0 | 0.27 | 1 | 1 | cs | TRUE
11 | LV_3006-2_0_3_line_11 | NAYY 4x150 SE | 10 | 11 | 0.076624 | 0.208 | 0.08 | 261 | 0 | 0.27 | 1 | 1 | cs | TRUE
12 | LV_3006-2_0_3_line_12 | NAYY 4x150 SE | 11 | 12 | 0.12568 | 0.208 | 0.08 | 261 | 0 | 0.27 | 1 | 1 | cs | TRUE
13 | LV_3006-2_0_3_line_13 | NAYY 4x150 SE | 11 | 13 | 0.17115 | 0.208 | 0.08 | 261 | 0 | 0.27 | 1 | 1 | cs | TRUE
14 | LV_3006-2_0_3_line_14 | NAYY 4x150 SE | 12 | 14 | 0.17766 | 0.208 | 0.08 | 261 | 0 | 0.27 | 1 | 1 | cs | TRUE
15 | LV_3006-2_0_3_line_15 | NAYY 4x150 SE | 13 | 62 | 0.084262 | 0.208 | 0.08 | 261 | 0 | 0.27 | 1 | 1 | cs | TRUE
16 | LV_3006-2_0_3_line_16 | NAYY 4x150 SE | 14 | 15 | 0.097452 | 0.208 | 0.08 | 261 | 0 | 0.27 | 1 | 1 | cs | TRUE
17 | LV_3006-2_0_3_line_17 | NAYY 4x150 SE | 15 | 16 | 0.018429 | 0.208 | 0.08 | 261 | 0 | 0.27 | 1 | 1 | cs | TRUE
18 | LV_3006-2_0_3_line_18 | NAYY 4x150 SE | 17 | 18 | 0.030093 | 0.208 | 0.08 | 261 | 0 | 0.27 | 1 | 1 | cs | TRUE
19 | LV_3006-2_0_3_line_19 | NAYY 4x150 SE | 18 | 19 | 0.010682 | 0.208 | 0.08 | 261 | 0 | 0.27 | 1 | 1 | cs | TRUE
20 | LV_3006-2_0_3_line_20 | NAYY 4x150 SE | 18 | 20 | 0.013305 | 0.208 | 0.08 | 261 | 0 | 0.27 | 1 | 1 | cs | TRUE
21 | LV_3006-2_0_3_line_21 | NAYY 4x150 SE | 18 | 21 | 0.13916 | 0.208 | 0.08 | 261 | 0 | 0.27 | 1 | 1 | cs | TRUE
22 | LV_3006-2_0_3_line_22 | NAYY 4x150 SE | 19 | 22 | 0.10541 | 0.208 | 0.08 | 261 | 0 | 0.27 | 1 | 1 | cs | TRUE
23 | LV_3006-2_0_3_line_23 | NAYY 4x150 SE | 21 | 23 | 0.031755 | 0.208 | 0.08 | 261 | 0 | 0.27 | 1 | 1 | cs | TRUE
24 | LV_3006-2_0_3_line_24 | NAYY 4x150 SE | 22 | 24 | 0.0011411 | 0.208 | 0.08 | 261 | 0 | 0.27 | 1 | 1 | cs | TRUE
25 | LV_3006-2_0_3_line_25 | NAYY 4x150 SE | 24 | 25 | 0.0035281 | 0.208 | 0.08 | 261 | 0 | 0.27 | 1 | 1 | cs | TRUE
26 | LV_3006-2_0_3_line_26 | NAYY 4x150 SE | 25 | 26 | 0.016507 | 0.208 | 0.08 | 261 | 0 | 0.27 | 1 | 1 | cs | TRUE
27 | LV_3006-2_0_3_line_27 | NAYY 4x150 SE | 26 | 80 | 0.024513 | 0.208 | 0.08 | 261 | 0 | 0.27 | 1 | 1 | cs | TRUE
28 | LV_3006-2_0_3_line_28 | NAYY 4x150 SE | 27 | 28 | 0.029811 | 0.208 | 0.08 | 261 | 0 | 0.27 | 1 | 1 | cs | TRUE
29 | LV_3006-2_0_3_line_29 | NAYY 4x150 SE | 27 | 29 | 0.019105 | 0.208 | 0.08 | 261 | 0 | 0.27 | 1 | 1 | cs | TRUE
30 | LV_3006-2_0_3_line_30 | NAYY 4x150 SE | 28 | 30 | 0.020618 | 0.208 | 0.08 | 261 | 0 | 0.27 | 1 | 1 | cs | TRUE
31 | LV_3006-2_0_3_line_31 | NAYY 4x150 SE | 29 | 31 | 0.088551 | 0.208 | 0.08 | 261 | 0 | 0.27 | 1 | 1 | cs | TRUE
32 | LV_3006-2_0_3_line_32 | NAYY 4x150 SE | 29 | 32 | 0.0061324 | 0.208 | 0.08 | 261 | 0 | 0.27 | 1 | 1 | cs | TRUE
33 | LV_3006-2_0_3_line_33 | NAYY 4x150 SE | 30 | 33 | 0.052108 | 0.208 | 0.08 | 261 | 0 | 0.27 | 1 | 1 | cs | TRUE
34 | LV_3006-2_0_3_line_34 | NAYY 4x150 SE | 32 | 34 | 0.01347 | 0.208 | 0.08 | 261 | 0 | 0.27 | 1 | 1 | cs | TRUE
35 | LV_3006-2_0_3_line_35 | NAYY 4x150 SE | 33 | 35 | 0.0097751 | 0.208 | 0.08 | 261 | 0 | 0.27 | 1 | 1 | cs | TRUE
36 | LV_3006-2_0_3_line_36 | NAYY 4x150 SE | 35 | 36 | 0.013426 | 0.208 | 0.08 | 261 | 0 | 0.27 | 1 | 1 | cs | TRUE
37 | LV_3006-2_0_3_line_37 | NAYY 4x150 SE | 36 | 37 | 0.010435 | 0.208 | 0.08 | 261 | 0 | 0.27 | 1 | 1 | cs | TRUE
38 | LV_3006-2_0_3_line_38 | NAYY 4x150 SE | 37 | 61 | 0.04251 | 0.208 | 0.08 | 261 | 0 | 0.27 | 1 | 1 | cs | TRUE
39 | LV_3006-2_0_3_line_39 | NAYY 4x150 SE | 38 | 39 | 0.014381 | 0.208 | 0.08 | 261 | 0 | 0.27 | 1 | 1 | cs | TRUE
40 | LV_3006-2_0_3_line_40 | NAYY 4x150 SE | 38 | 40 | 0.015714 | 0.208 | 0.08 | 261 | 0 | 0.27 | 1 | 1 | cs | TRUE
41 | LV_3006-2_0_3_line_41 | NAYY 4x150 SE | 39 | 41 | 0.008676 | 0.208 | 0.08 | 261 | 0 | 0.27 | 1 | 1 | cs | TRUE
42 | LV_3006-2_0_3_line_42 | NAYY 4x150 SE | 40 | 42 | 0.061703 | 0.208 | 0.08 | 261 | 0 | 0.27 | 1 | 2 | cs | TRUE
43 | LV_3006-2_0_3_line_43 | NAYY 4x150 SE | 40 | 43 | 0.061043 | 0.208 | 0.08 | 261 | 0 | 0.27 | 1 | 2 | cs | TRUE
44 | LV_3006-2_0_3_line_44 | NAYY 4x150 SE | 41 | 44 | 0.010282 | 0.208 | 0.08 | 261 | 0 | 0.27 | 1 | 1 | cs | TRUE
45 | LV_3006-2_0_3_line_45 | NAYY 4x150 SE | 42 | 45 | 0.017539 | 0.208 | 0.08 | 261 | 0 | 0.27 | 1 | 2 | cs | TRUE
46 | LV_3006-2_0_3_line_46 | NAYY 4x150 SE | 43 | 46 | 0.027168 | 0.208 | 0.08 | 261 | 0 | 0.27 | 1 | 2 | cs | TRUE
47 | LV_3006-2_0_3_line_47 | NAYY 4x150 SE | 43 | 47 | 0.077531 | 0.208 | 0.08 | 261 | 0 | 0.27 | 1 | 1 | cs | TRUE
48 | LV_3006-2_0_3_line_48 | NAYY 4x150 SE | 45 | 48 | 0.0062135 | 0.208 | 0.08 | 261 | 0 | 0.27 | 1 | 2 | cs | TRUE
49 | LV_3006-2_0_3_line_49 | NAYY 4x150 SE | 45 | 49 | 0.011174 | 0.208 | 0.08 | 261 | 0 | 0.27 | 1 | 2 | cs | TRUE
50 | LV_3006-2_0_3_line_50 | NAYY 4x150 SE | 46 | 50 | 0.28989 | 0.208 | 0.08 | 261 | 0 | 0.27 | 1 | 2 | cs | TRUE
51 | LV_3006-2_0_3_line_51 | NAYY 4x150 SE | 47 | 51 | 0.023461 | 0.208 | 0.08 | 261 | 0 | 0.27 | 1 | 1 | cs | TRUE
52 | LV_3006-2_0_3_line_52 | NAYY 4x150 SE | 48 | 69 | 0.043374 | 0.208 | 0.08 | 261 | 0 | 0.27 | 1 | 2 | cs | TRUE
53 | LV_3006-2_0_3_line_53 | NAYY 4x150 SE | 49 | 65 | 0.030067 | 0.208 | 0.08 | 261 | 0 | 0.27 | 1 | 2 | cs | TRUE
54 | LV_3006-2_0_3_line_54 | NAYY 4x150 SE | 50 | 81 | 0.16567 | 0.208 | 0.08 | 261 | 0 | 0.27 | 1 | 2 | cs | TRUE
55 | LV_3006-2_0_3_line_55 | NAYY 4x150 SE | 51 | 77 | 0.0045065 | 0.208 | 0.08 | 261 | 0 | 0.27 | 1 | 1 | cs | TRUE
56 | LV_3006-2_0_3_line_56 | NAYY 4x150 SE | 52 | 53 | 0.048564 | 0.208 | 0.08 | 261 | 0 | 0.27 | 1 | 1 | cs | TRUE
57 | LV_3006-2_0_3_line_57 | NAYY 4x150 SE | 52 | 54 | 0.015173 | 0.208 | 0.08 | 261 | 0 | 0.27 | 1 | 1 | cs | TRUE
58 | LV_3006-2_0_3_line_58 | NAYY 4x150 SE | 54 | 55 | 0.11223 | 0.208 | 0.08 | 261 | 0 | 0.27 | 1 | 1 | cs | TRUE
59 | LV_3006-2_0_3_line_59 | NAYY 4x150 SE | 54 | 56 | 0.011669 | 0.208 | 0.08 | 261 | 0 | 0.27 | 1 | 1 | cs | TRUE
60 | LV_3006-2_0_3_line_60 | NAYY 4x150 SE | 55 | 57 | 0.0016353 | 0.208 | 0.08 | 261 | 0 | 0.27 | 1 | 1 | cs | TRUE
61 | LV_3006-2_0_3_line_61 | NAYY 4x150 SE | 56 | 58 | 0.016398 | 0.208 | 0.08 | 261 | 0 | 0.27 | 1 | 1 | cs | TRUE
62 | LV_3006-2_0_3_line_62 | NAYY 4x150 SE | 57 | 59 | 0.013797 | 0.208 | 0.08 | 261 | 0 | 0.27 | 1 | 1 | cs | TRUE
63 | LV_3006-2_0_3_line_63 | NAYY 4x150 SE | 58 | 60 | 0.0022286 | 0.208 | 0.08 | 261 | 0 | 0.27 | 1 | 1 | cs | TRUE
64 | LV_3006-2_0_3_line_64 | NAYY 4x150 SE | 59 | 70 | 0.017095 | 0.208 | 0.08 | 261 | 0 | 0.27 | 1 | 1 | cs | TRUE
65 | LV_3006-2_0_3_line_65 | NAYY 4x150 SE | 60 | 73 | 0.042066 | 0.208 | 0.08 | 261 | 0 | 0.27 | 1 | 1 | cs | TRUE
66 | LV_3006-2_0_3_line_66 | NAYY 4x150 SE | 61 | 71 | 0.039792 | 0.208 | 0.08 | 261 | 0 | 0.27 | 1 | 1 | cs | TRUE
67 | LV_3006-2_0_3_line_67 | NAYY 4x150 SE | 62 | 63 | 0.091731 | 0.208 | 0.08 | 261 | 0 | 0.27 | 1 | 1 | cs | TRUE
68 | LV_3006-2_0_3_line_68 | NAYY 4x150 SE | 63 | 64 | 0.019136 | 0.208 | 0.08 | 261 | 0 | 0.27 | 1 | 1 | cs | TRUE
69 | LV_3006-2_0_3_line_69 | NAYY 4x150 SE | 64 | 85 | 0.031258 | 0.208 | 0.08 | 261 | 0 | 0.27 | 1 | 1 | cs | TRUE
70 | LV_3006-2_0_3_line_70 | NAYY 4x150 SE | 65 | 66 | 0.20504 | 0.208 | 0.08 | 261 | 0 | 0.27 | 1 | 2 | cs | TRUE
71 | LV_3006-2_0_3_line_71 | NAYY 4x150 SE | 66 | 67 | 0.041623 | 0.208 | 0.08 | 261 | 0 | 0.27 | 1 | 1 | cs | TRUE
72 | LV_3006-2_0_3_line_72 | NAYY 4x150 SE | 67 | 68 | 0.011211 | 0.208 | 0.08 | 261 | 0 | 0.27 | 1 | 1 | cs | TRUE
73 | LV_3006-2_0_3_line_73 | NAYY 4x150 SE | 68 | 70 | 0.0030586 | 0.208 | 0.08 | 261 | 0 | 0.27 | 1 | 1 | cs | TRUE
74 | LV_3006-2_0_3_line_74 | NAYY 4x150 SE | 69 | 75 | 0.079201 | 0.208 | 0.08 | 261 | 0 | 0.27 | 1 | 2 | cs | TRUE
75 | LV_3006-2_0_3_line_75 | NAYY 4x150 SE | 69 | 76 | 0.028585 | 0.208 | 0.08 | 261 | 0 | 0.27 | 1 | 1 | cs | TRUE
76 | LV_3006-2_0_3_line_76 | NAYY 4x150 SE | 71 | 72 | 0.02491 | 0.208 | 0.08 | 261 | 0 | 0.27 | 1 | 1 | cs | TRUE
77 | LV_3006-2_0_3_line_77 | NAYY 4x150 SE | 71 | 73 | 0.048868 | 0.208 | 0.08 | 261 | 0 | 0.27 | 1 | 1 | cs | TRUE
78 | LV_3006-2_0_3_line_78 | NAYY 4x150 SE | 72 | 74 | 0.015751 | 0.208 | 0.08 | 261 | 0 | 0.27 | 1 | 1 | cs | TRUE
79 | LV_3006-2_0_3_line_79 | NAYY 4x150 SE | 75 | 82 | 0.021546 | 0.208 | 0.08 | 261 | 0 | 0.27 | 1 | 1 | cs | TRUE
80 | LV_3006-2_0_3_line_80 | NAYY 4x150 SE | 77 | 78 | 0.083434 | 0.208 | 0.08 | 261 | 0 | 0.27 | 1 | 1 | cs | TRUE
81 | LV_3006-2_0_3_line_81 | NAYY 4x150 SE | 77 | 79 | 0.015795 | 0.208 | 0.08 | 261 | 0 | 0.27 | 1 | 1 | cs | TRUE
82 | LV_3006-2_0_3_line_82 | NAYY 4x150 SE | 80 | 81 | 0.057138 | 0.208 | 0.08 | 261 | 0 | 0.27 | 1 | 1 | cs | TRUE
83 | LV_3006-2_0_3_line_83 | NAYY 4x150 SE | 82 | 83 | 0.015736 | 0.208 | 0.08 | 261 | 0 | 0.27 | 1 | 1 | cs | TRUE
84 | LV_3006-2_0_3_line_84 | NAYY 4x150 SE | 83 | 88 | 0.015595 | 0.208 | 0.08 | 261 | 0 | 0.27 | 1 | 1 | cs | TRUE
85 | LV_3006-2_0_3_line_85 | NAYY 4x150 SE | 83 | 87 | 0.02086 | 0.208 | 0.08 | 261 | 0 | 0.27 | 1 | 1 | cs | TRUE
86 | LV_3006-2_0_3_line_86 | NAYY 4x150 SE | 85 | 86 | 0.033523 | 0.208 | 0.08 | 261 | 0 | 0.27 | 1 | 1 | cs | TRUE
87 | LV_3006-2_0_3_line_87 | NAYY 4x150 SE | 86 | 87 | 0.016496 | 0.208 | 0.08 | 261 | 0 | 0.27 | 1 | 1 | cs | TRUE

## trafo
| name | std_type | hv_bus | lv_bus | sn_mva | vn_hv_kv | vn_lv_kv | vk_percent | vkr_percent | pfe_kw | i0_percent | shift_degree | tap_side | tap_neutral | tap_min | tap_max | tap_step_percent | tap_step_degree | tap_pos | tap_phase_shifter | parallel | df | in_service
0 | LV_3006-2_0_3_trafo_94 | 0.25 MVA 20/0.4 kV | 89 | 66 | 0.25 | 20 | 0.4 | 6 | 1.44 | 0.8 | 0.32 | 150 | hv | 0 | -2 | 2 | 2.5 | 0 | 0 | FALSE | 1 | 1 | TRUE

## line_geodata
| x0 | y0 | x1 | y1 | x2 | y2 | x3 | y3 | x4 | y4 | x5 | y5 | x6 | y6 | x7 | y7 | x8 | y8 | x9 | y9 | x10 | y10 | x11 | y11 | x12 | y12
0 | 2740152.0961 | 1243795.285 | 2740150.3531 | 1243796.4329 | 2740134.4786 | 1243807.4791 | 2740133.1494 | 1243808.3607
1 | 2740152.0961 | 1243795.285 | 2740155.5117 | 1243793.0354
2 | 2740121.8209 | 1243815.874 | 2740133.1494 | 1243808.3607
3 | 2740161.682 | 1243788.9715 | 2740155.5117 | 1243793.0354
4 | 2740149.7539 | 1243765.8133 | 2740152.6396 | 1243771.9981 | 2740146.579 | 1243778.5721 | 2740147.924 | 1243781.8067 | 2740150.2391 | 1243785.2646 | 2740174.721 | 1243775.0559 | 2740180.6362 | 1243772.7157 | 2740176.4184 | 1243779.0551 | 2740161.682 | 1243788.9715
5 | 2740161.682 | 1243788.9715 | 2740176.4184 | 1243779.0551 | 2740180.6362 | 1243772.7157 | 2740196.4505 | 1243766.4615 | 2740225.6233 | 1243751.0146 | 2740243.7361 | 1243737.0968 | 2740255.2672 | 1243724.6136 | 2740279.6884 | 1243694.6193
6 | 2740149.7539 | 1243765.8133 | 2740158.7645 | 1243756.3064 | 2740163.3662 | 1243750.6767 | 2740169.5522 | 1243741.3588 | 2740175.267 | 1243730.8621 | 2740179.7411 | 1243718.1563 | 2740183.6307 | 1243698.5193 | 2740185.6313 | 1243684.5197
7 | 2740279.6884 | 1243694.6193 | 2740283.0988 | 1243700.0381 | 2740283.7376 | 1243703.0782 | 2740283.5342 | 1243707.5219 | 2740277.6756 | 1243723.7647 | 2740275.7207 | 1243733.5274 | 2740274.5174 | 1243749.8693 | 2740267.0428 | 1243778.8077
8 | 2740298.5003 | 1243670.6646 | 2740293.4246 | 1243675.549 | 2740279.6884 | 1243694.6193
9 | 2740185.6313 | 1243684.5197 | 2740185.8911 | 1243682.7017
10 | 2740298.5003 | 1243670.6646 | 2740292.3274 | 1243663.1229 | 2740282.3204 | 1243637.0738 | 2740281.1589 | 1243624.4905 | 2740282.8324 | 1243610.0059 | 2740287.8226 | 1243591.1624 | 2740295.6202 | 1243574.4649
11 | 2739912.3518 | 1243382.0638 | 2739912.3518 | 1243382.0638 | 2739915.2305 | 1243355.8858 | 2739895.5786 | 1243327.6637 | 2739881.041 | 1243321.2301
12 | 2739794.8743 | 1243419.0395 | 2739812.5364 | 1243403.7085 | 2739852.5449 | 1243397.9016 | 2739912.3518 | 1243382.0638
13 | 2739941.5229 | 1243550.7125 | 2739912.3518 | 1243382.0638
14 | 2739762.3353 | 1243593.6953 | 2739794.8743 | 1243419.0395
15 | 2740023.8625 | 1243558.7204 | 2740019.4944 | 1243556.3819 | 2740002.7039 | 1243549.8465 | 2739983.9389 | 1243548.4803 | 2739941.5229 | 1243550.7125
16 | 2739824.4584 | 1243658.2525 | 2739814.3821 | 1243646.7048 | 2739811.1233 | 1243625.2197 | 2739798.8432 | 1243609.8609 | 2739785.1534 | 1243599.4512 | 2739762.3353 | 1243593.6953
17 | 2739824.4584 | 1243658.2525 | 2739833.7224 | 1243668.8694 | 2739837.8151 | 1243670.3086
18 | 2740314.4865 | 1242852.0244 | 2740333.7626 | 1242847.8653 | 2740343.6075 | 1242844.5959
19 | 2740314.4865 | 1242852.0244 | 2740315.06 | 1242862.6906
20 | 2740314.4865 | 1242852.0244 | 2740304.6827 | 1242856.6301 | 2740302.2215 | 1242856.3877
21 | 2740314.4865 | 1242852.0244 | 2740291.5778 | 1242851.182 | 2740261.8382 | 1242848.5211 | 2740176.0967 | 1242838.0436
22 | 2740282.3738 | 1242961.4863 | 2740313.6513 | 1242889.5497 | 2740315.5367 | 1242871.5558 | 2740315.06 | 1242862.6906
23 | 2740145.4248 | 1242830.2766 | 2740149.6177 | 1242832.1106 | 2740169.5286 | 1242837.241 | 2740176.0967 | 1242838.0436
24 | 2740282.3738 | 1242961.4863 | 2740281.953 | 1242962.547
25 | 2740281.953 | 1242962.547 | 2740280.652 | 1242965.8265
26 | 2740274.565 | 1242981.1704 | 2740280.652 | 1242965.8265
27 | 2740270.5462 | 1243004.9794 | 2740270.1282 | 1242999.6313 | 2740270.45 | 1242993.7002 | 2740272.3298 | 1242986.8051 | 2740274.565 | 1242981.1704
28 | 2739868.2356 | 1242820.579 | 2739872.0412 | 1242826.6012 | 2739886.3856 | 1242844.1775
29 | 2739858.0297 | 1242804.4288 | 2739868.2356 | 1242820.579
30 | 2739886.3856 | 1242844.1775 | 2739890.7536 | 1242849.5296 | 2739900.0769 | 1242859.5809
31 | 2739858.0297 | 1242804.4288 | 2739852.1948 | 1242811.0306 | 2739851.3001 | 1242814.6572 | 2739852.5724 | 1242829.6451 | 2739852.0259 | 1242835.5042 | 2739849.6534 | 1242841.5092 | 2739820.7349 | 1242880.6631
32 | 2739858.0297 | 1242804.4288 | 2739854.7536 | 1242799.2448
33 | 2739900.0769 | 1242859.5809 | 2739909.2416 | 1242869.4612 | 2739935.0172 | 1242898.236
34 | 2739854.7536 | 1242799.2448 | 2739852.0154 | 1242794.9118 | 2739847.5949 | 1242787.8343
35 | 2739935.0172 | 1242898.236 | 2739941.5394 | 1242905.5171
36 | 2739950.4977 | 1242915.5177 | 2739941.5394 | 1242905.5171
37 | 2739950.4977 | 1242915.5177 | 2739957.4604 | 1242923.2906
38 | 2739957.4604 | 1242923.2906 | 2739976.9605 | 1242945.0597 | 2739986.5256 | 1242954.2774
39 | 2740253.3007 | 1243438.6918 | 2740267.489 | 1243441.0377
40 | 2740237.7975 | 1243436.1285 | 2740253.3007 | 1243438.6918
41 | 2740276.0488 | 1243442.4529 | 2740267.489 | 1243441.0377
42 | 2740237.7975 | 1243436.1285 | 2740234.185 | 1243445.6406 | 2740228.9739 | 1243473.5093 | 2740224.2933 | 1243496.2081
43 | 2740224.4643 | 1243380.6076 | 2740219.9776 | 1243386.7961 | 2740219.0244 | 1243393.8466 | 2740221.4144 | 1243401.1764 | 2740237.7975 | 1243436.1285
44 | 2740286.2048 | 1243443.9465 | 2740285.2866 | 1243443.9803 | 2740276.0488 | 1243442.4529
45 | 2740209.044 | 1243502.5202 | 2740213.4857 | 1243503.0256 | 2740219.2499 | 1243501.0044 | 2740224.2933 | 1243496.2081
46 | 2740224.4643 | 1243380.6076 | 2740234.3566 | 1243375.0919 | 2740248.7457 | 1243368.4647
47 | 2740224.4643 | 1243380.6076 | 2740240.6485 | 1243355.2449 | 2740255.4801 | 1243311.3113 | 2740255.7925 | 1243310.2828
48 | 2740209.044 | 1243502.5202 | 2740208.228 | 1243508.6799
49 | 2740209.044 | 1243502.5202 | 2740209.9723 | 1243491.3847
50 | 2740388.5707 | 1243160.3108 | 2740367.863 | 1243190.8041 | 2740356.3862 | 1243198.3839 | 2740345.8584 | 1243188.8819 | 2740336.723 | 1243204.2464 | 2740338.8623 | 1243213.8612 | 2740344.9499 | 1243229.4971 | 2740323.3399 | 1243290.1409 | 2740304.4173 | 1243330.5411 | 2740295.6933 | 1243340.9999 | 2740288.11 | 1243354.6996 | 2740277.9704 | 1243355.0046 | 2740248.7457 | 1243368.4647
51 | 2740262.6391 | 1243287.8433 | 2740261.6385 | 1243291.0385 | 2740255.7925 | 1243310.2828
52 | 2740202.7391 | 1243551.7046 | 2740205.8408 | 1243526.6997 | 2740208.228 | 1243508.6799
53 | 2740210.5521 | 1243461.3678 | 2740210.8786 | 1243466.8312 | 2740210.9335 | 1243479.8554 | 2740209.9723 | 1243491.3847
54 | 2740388.5707 | 1243160.3108 | 2740393.1013 | 1243122.5839 | 2740382.5656 | 1243103.8288 | 2740380.8606 | 1243087.3735 | 2740367.1144 | 1243078.3736 | 2740357.2504 | 1243074.6814 | 2740348.1908 | 1243071.1862 | 2740297.441 | 1243055.2828
55 | 2740263.986 | 1243283.5428 | 2740262.6391 | 1243287.8433
56 | 2740068.5835 | 1243148.2606 | 2740064.9375 | 1243105.1022 | 2740065.6549 | 1243099.8995
57 | 2740073.2661 | 1243087.3717 | 2740069.1211 | 1243091.2551 | 2740066.1603 | 1243096.2342 | 2740065.6549 | 1243099.8995
58 | 2740073.2661 | 1243087.3717 | 2740079.7638 | 1243103.2838 | 2740090.4306 | 1243126.1341 | 2740109.5471 | 1243160.6833 | 2740123.3494 | 1243187.6994
59 | 2740073.2661 | 1243087.3717 | 2740068.8539 | 1243076.5688
60 | 2740124.0934 | 1243189.1557 | 2740123.3494 | 1243187.6994
61 | 2740062.6535 | 1243061.3877 | 2740068.8539 | 1243076.5688
62 | 2740124.0934 | 1243189.1557 | 2740126.5532 | 1243193.9704 | 2740130.072 | 1243201.5873
63 | 2740061.8109 | 1243059.3245 | 2740062.6535 | 1243061.3877
64 | 2740137.2416 | 1243217.1064 | 2740130.072 | 1243201.5873
65 | 2740044.1471 | 1243021.1777 | 2740055.5809 | 1243044.0707 | 2740061.8109 | 1243059.3245
66 | 2740014.7219 | 1242982.3508 | 2739996.5393 | 1242963.9274 | 2739986.5256 | 1242954.2774
67 | 2740023.8625 | 1243558.7204 | 2740038.0643 | 1243566.3291 | 2740059.0776 | 1243572.7086 | 2740094.4548 | 1243575.6687 | 2740101.8787 | 1243580.8375 | 2740107.6314 | 1243587.9045
68 | 2740107.6314 | 1243587.9045 | 2740119.7121 | 1243602.7451
69 | 2740137.4312 | 1243624.9328 | 2740125.6165 | 1243620.3783 | 2740119.7121 | 1243602.7451 | 2740119.7121 | 1243602.7451
70 | 2740210.5521 | 1243461.3678 | 2740210.0605 | 1243453.144 | 2740206.19 | 1243437.4383 | 2740200.1019 | 1243422.4587 | 2740191.1905 | 1243407.6014 | 2740169.8963 | 1243376.3034 | 2740163.9747 | 1243366.1098 | 2740158.2814 | 1243352.9746 | 2740155.5077 | 1243339.1632 | 2740153.7961 | 1243325.5216 | 2740154.3974 | 1243306.4853 | 2740154.4027 | 1243276.1913 | 2740153.5735 | 1243270.2558
71 | 2740142.7661 | 1243230.2627 | 2740146.8924 | 1243240.1147 | 2740151.7964 | 1243257.5351 | 2740153.5735 | 1243270.2558
72 | 2740142.7661 | 1243230.2627 | 2740138.4352 | 1243219.9223
73 | 2740138.4352 | 1243219.9223 | 2740137.3941 | 1243217.4365 | 2740137.2416 | 1243217.1064
74 | 2740202.7391 | 1243551.7046 | 2740200.2841 | 1243570.786 | 2740195.0019 | 1243613.1774 | 2740193.8728 | 1243622.2367 | 2740192.8406 | 1243630.2843
75 | 2740218.4443 | 1243535.3831 | 2740216.4642 | 1243550.0496 | 2740202.7391 | 1243551.7046
76 | 2740014.7219 | 1242982.3508 | 2740017.3571 | 1242971.948 | 2740017.1304 | 1242964.258 | 2740015.2209 | 1242958.0606
77 | 2740014.7219 | 1242982.3508 | 2740018.7545 | 1242986.4274 | 2740030.1371 | 1243000.1195 | 2740042.3891 | 1243017.6577 | 2740044.1471 | 1243021.1777
78 | 2740006.478 | 1242945.1613 | 2740014.3069 | 1242955.0942 | 2740015.2209 | 1242958.0606
79 | 2740192.8406 | 1243630.2843 | 2740190.0994 | 1243651.6552
80 | 2740263.986 | 1243283.5428 | 2740251.778 | 1243270.5869 | 2740246.2601 | 1243263.7837 | 2740244.2218 | 1243255.6504 | 2740243.2084 | 1243221.4511 | 2740239.1161 | 1243214.4814 | 2740233.0657 | 1243212.9259
81 | 2740263.986 | 1243283.5428 | 2740265.5898 | 1243278.3983 | 2740271.2507 | 1243269.6668
82 | 2740297.441 | 1243055.2828 | 2740294.5946 | 1243048.0646 | 2740273.3446 | 1243011.3513 | 2740270.5462 | 1243004.9794
83 | 2740188.0974 | 1243667.2632 | 2740190.0994 | 1243651.6552
84 | 2740188.0974 | 1243667.2632 | 2740185.8911 | 1243682.7017
85 | 2740188.0974 | 1243667.2632 | 2740179.641 | 1243664.194 | 2740175.0541 | 1243654.4879 | 2740174.673 | 1243653.4257
86 | 2740137.4312 | 1243624.9328 | 2740159.4544 | 1243633.4226 | 2740167.6392 | 1243639.0285
87 | 2740167.6392 | 1243639.0285 | 2740170.1169 | 1243640.7255 | 2740174.673 | 1243653.4257

## bus_geodata
| x | y | coords
0 | 2740152.0961 | 1243795.285
1 | 2740133.1494 | 1243808.3607
2 | 2740155.5117 | 1243793.0354
3 | 2740121.8209 | 1243815.874
4 | 2740161.682 | 1243788.9715
5 | 2740149.7539 | 1243765.8133
6 | 2740279.6884 | 1243694.6193
7 | 2740185.6313 | 1243684.5197
8 | 2740267.0428 | 1243778.8077
9 | 2740298.5003 | 1243670.6646
10 | 2739881.041 | 1243321.2301
11 | 2739912.3518 | 1243382.0638
12 | 2739794.8743 | 1243419.0395
13 | 2739941.5229 | 1243550.7125
14 | 2739762.3353 | 1243593.6952
15 | 2739824.4584 | 1243658.2525
16 | 2739837.8151 | 1243670.3086
17 | 2740343.6075 | 1242844.5959
18 | 2740314.4864 | 1242852.0244
19 | 2740315.06 | 1242862.6906
20 | 2740302.2215 | 1242856.3877
21 | 2740176.0967 | 1242838.0436
22 | 2740282.3738 | 1242961.4863
23 | 2740145.4248 | 1242830.2766
24 | 2740281.953 | 1242962.547
25 | 2740280.652 | 1242965.8265
26 | 2740274.565 | 1242981.1704
27 | 2739868.2356 | 1242820.579
28 | 2739886.3856 | 1242844.1775
29 | 2739858.0297 | 1242804.4288
30 | 2739900.0769 | 1242859.5809
31 | 2739820.7349 | 1242880.6631
32 | 2739854.7536 | 1242799.2448
33 | 2739935.0172 | 1242898.236
34 | 2739847.5949 | 1242787.8343
35 | 2739941.5394 | 1242905.5171
36 | 2739950.4977 | 1242915.5177
37 | 2739957.4604 | 1242923.2906
38 | 2740253.3007 | 1243438.6918
39 | 2740267.489 | 1243441.0376
40 | 2740237.7975 | 1243436.1285
41 | 2740276.0488 | 1243442.4529
42 | 2740224.2933 | 1243496.2081
43 | 2740224.4642 | 1243380.6076
44 | 2740286.2048 | 1243443.9465
45 | 2740209.044 | 1243502.5202
46 | 2740248.7457 | 1243368.4647
47 | 2740255.7925 | 1243310.2828
48 | 2740208.228 | 1243508.6799
49 | 2740209.9723 | 1243491.3847
50 | 2740388.5707 | 1243160.3108
51 | 2740262.6391 | 1243287.8433
52 | 2740065.6549 | 1243099.8995
53 | 2740068.5835 | 1243148.2606
54 | 2740073.2661 | 1243087.3717
55 | 2740123.3494 | 1243187.6994
56 | 2740068.8539 | 1243076.5688
57 | 2740124.0934 | 1243189.1557
58 | 2740062.6536 | 1243061.3877
59 | 2740130.072 | 1243201.5873
60 | 2740061.8109 | 1243059.3245
61 | 2739986.5256 | 1242954.2774
62 | 2740023.8625 | 1243558.7204
63 | 2740107.6314 | 1243587.9045
64 | 2740119.7121 | 1243602.7451
65 | 2740210.5521 | 1243461.3678
66 | 2740153.5735 | 1243270.2558
67 | 2740142.7661 | 1243230.2627
68 | 2740138.4352 | 1243219.9223
69 | 2740202.7391 | 1243551.7046
70 | 2740137.2416 | 1243217.1064
71 | 2740014.7219 | 1242982.3508
72 | 2740015.2209 | 1242958.0606
73 | 2740044.1471 | 1243021.1777
74 | 2740006.478 | 1242945.1613
75 | 2740192.8406 | 1243630.2843
76 | 2740218.4443 | 1243535.3831
77 | 2740263.986 | 1243283.5428
78 | 2740233.0657 | 1243212.9259
79 | 2740271.2507 | 1243269.6668
80 | 2740270.5462 | 1243004.9794
81 | 2740297.441 | 1243055.2828
82 | 2740190.0994 | 1243651.6552
83 | 2740188.0974 | 1243667.2632
84 | 2740295.6202 | 1243574.4649
85 | 2740137.4312 | 1243624.9328
86 | 2740167.6392 | 1243639.0285
87 | 2740174.673 | 1243653.4257
88 | 2740185.8911 | 1243682.7017
89 | 2740073.2661 | 1243087.3717

## line_std_types
| c_nf_per_km | r_ohm_per_km | x_ohm_per_km | max_i_ka | type | q_mm2 | alpha | voltage_rating
NAYY 4x50 SE | 210 | 0.642 | 0.083 | 0.142 | cs | 50 | 0.00403 | LV
NAYY 4x120 SE | 264 | 0.225 | 0.08 | 0.242 | cs | 120 | 0.00403 | LV
NAYY 4x150 SE | 261 | 0.208 | 0.08 | 0.27 | cs | 150 | 0.00403 | LV
NA2XS2Y 1x95 RM/25 12/20 kV | 216 | 0.313 | 0.132 | 0.252 | cs | 95 | 0.00403 | MV
NA2XS2Y 1x185 RM/25 12/20 kV | 273 | 0.161 | 0.117 | 0.362 | cs | 185 | 0.00403 | MV
NA2XS2Y 1x240 RM/25 12/20 kV | 304 | 0.122 | 0.112 | 0.421 | cs | 240 | 0.00403 | MV
NA2XS2Y 1x95 RM/25 6/10 kV | 315 | 0.313 | 0.123 | 0.249 | cs | 95 | 0.00403 | MV
NA2XS2Y 1x185 RM/25 6/10 kV | 406 | 0.161 | 0.11 | 0.358 | cs | 185 | 0.00403 | MV
NA2XS2Y 1x240 RM/25 6/10 kV | 456 | 0.122 | 0.105 | 0.416 | cs | 240 | 0.00403 | MV
NA2XS2Y 1x150 RM/25 12/20 kV | 250 | 0.206 | 0.116 | 0.319 | cs | 150 | 0.00403 | MV
NA2XS2Y 1x120 RM/25 12/20 kV | 230 | 0.253 | 0.119 | 0.283 | cs | 120 | 0.00403 | MV
NA2XS2Y 1x70 RM/25 12/20 kV | 190 | 0.443 | 0.132 | 0.22 | cs | 70 | 0.00403 | MV
NA2XS2Y 1x150 RM/25 6/10 kV | 360 | 0.206 | 0.11 | 0.315 | cs | 150 | 0.00403 | MV
NA2XS2Y 1x120 RM/25 6/10 kV | 340 | 0.253 | 0.113 | 0.28 | cs | 120 | 0.00403 | MV
NA2XS2Y 1x70 RM/25 6/10 kV | 280 | 0.443 | 0.123 | 0.217 | cs | 70 | 0.00403 | MV
N2XS(FL)2Y 1x120 RM/35 64/110 kV | 112 | 0.153 | 0.166 | 0.366 | cs | 120 | 0.00393 | HV
N2XS(FL)2Y 1x185 RM/35 64/110 kV | 125 | 0.099 | 0.156 | 0.457 | cs | 185 | 0.00393 | HV
N2XS(FL)2Y 1x240 RM/35 64/110 kV | 135 | 0.075 | 0.149 | 0.526 | cs | 240 | 0.00393 | HV
N2XS(FL)2Y 1x300 RM/35 64/110 kV | 144 | 0.06 | 0.144 | 0.588 | cs | 300 | 0.00393 | HV
15-AL1/3-ST1A 0.4 | 11 | 1.8769 | 0.35 | 0.105 | ol | 16 | 0.00403 | LV
24-AL1/4-ST1A 0.4 | 11.25 | 1.2012 | 0.335 | 0.14 | ol | 24 | 0.00403 | LV
48-AL1/8-ST1A 0.4 | 12.2 | 0.5939 | 0.3 | 0.21 | ol | 48 | 0.00403 | LV
94-AL1/15-ST1A 0.4 | 13.2 | 0.306 | 0.29 | 0.35 | ol | 94 | 0.00403 | LV
34-AL1/6-ST1A 10.0 | 9.7 | 0.8342 | 0.36 | 0.17 | ol | 34 | 0.00403 | MV
48-AL1/8-ST1A 10.0 | 10.1 | 0.5939 | 0.35 | 0.21 | ol | 48 | 0.00403 | MV
70-AL1/11-ST1A 10.0 | 10.4 | 0.4132 | 0.339 | 0.29 | ol | 70 | 0.00403 | MV
94-AL1/15-ST1A 10.0 | 10.75 | 0.306 | 0.33 | 0.35 | ol | 94 | 0.00403 | MV
122-AL1/20-ST1A 10.0 | 11.1 | 0.2376 | 0.323 | 0.41 | ol | 122 | 0.00403 | MV
149-AL1/24-ST1A 10.0 | 11.25 | 0.194 | 0.315 | 0.47 | ol | 149 | 0.00403 | MV
34-AL1/6-ST1A 20.0 | 9.15 | 0.8342 | 0.382 | 0.17 | ol | 34 | 0.00403 | MV
48-AL1/8-ST1A 20.0 | 9.5 | 0.5939 | 0.372 | 0.21 | ol | 48 | 0.00403 | MV
70-AL1/11-ST1A 20.0 | 9.7 | 0.4132 | 0.36 | 0.29 | ol | 70 | 0.00403 | MV
94-AL1/15-ST1A 20.0 | 10 | 0.306 | 0.35 | 0.35 | ol | 94 | 0.00403 | MV
122-AL1/20-ST1A 20.0 | 10.3 | 0.2376 | 0.344 | 0.41 | ol | 122 | 0.00403 | MV
149-AL1/24-ST1A 20.0 | 10.5 | 0.194 | 0.337 | 0.47 | ol | 149 | 0.00403 | MV
184-AL1/30-ST1A 20.0 | 10.75 | 0.1571 | 0.33 | 0.535 | ol | 184 | 0.00403 | MV
243-AL1/39-ST1A 20.0 | 11 | 0.1188 | 0.32 | 0.645 | ol | 243 | 0.00403 | MV
48-AL1/8-ST1A 110.0 | 8 | 0.5939 | 0.46 | 0.21 | ol | 48 | 0.00403 | HV
70-AL1/11-ST1A 110.0 | 8.4 | 0.4132 | 0.45 | 0.29 | ol | 70 | 0.00403 | HV
94-AL1/15-ST1A 110.0 | 8.65 | 0.306 | 0.44 | 0.35 | ol | 94 | 0.00403 | HV
122-AL1/20-ST1A 110.0 | 8.5 | 0.2376 | 0.43 | 0.41 | ol | 122 | 0.00403 | HV
149-AL1/24-ST1A 110.0 | 8.75 | 0.194 | 0.41 | 0.47 | ol | 149 | 0.00403 | HV
184-AL1/30-ST1A 110.0 | 8.8 | 0.1571 | 0.4 | 0.535 | ol | 184 | 0.00403 | HV
243-AL1/39-ST1A 110.0 | 9 | 0.1188 | 0.39 | 0.645 | ol | 243 | 0.00403 | HV
305-AL1/39-ST1A 110.0 | 9.2 | 0.0949 | 0.38 | 0.74 | ol | 305 | 0.00403 | HV
490-AL1/64-ST1A 110.0 | 9.75 | 0.059 | 0.37 | 0.96 | ol | 490 | 0.00403 | HV
679-AL1/86-ST1A 110.0 | 9.95 | 0.042 | 0.36 | 1.15 | ol | 679 | 0.00403 | HV
490-AL1/64-ST1A 220.0 | 10 | 0.059 | 0.285 | 0.96 | ol | 490 | 0.00403 | HV
679-AL1/86-ST1A 220.0 | 11.7 | 0.042 | 0.275 | 1.15 | ol | 679 | 0.00403 | HV
490-AL1/64-ST1A 380.0 | 11 | 0.059 | 0.253 | 0.96 | ol | 490 | 0.00403 | HV
679-AL1/86-ST1A 380.0 | 14.6 | 0.042 | 0.25 | 1.15 | ol | 679 | 0.00403 | HV

## trafo_std_types
| i0_percent | pfe_kw | vkr_percent | sn_mva | vn_lv_kv | vn_hv_kv | vk_percent | shift_degree | vector_group | tap_side | tap_neutral | tap_min | tap_max | tap_step_degree | tap_step_percent | tap_phase_shifter
160 MVA 380/110 kV | 0.06 | 60 | 0.25 | 160 | 110 | 380 | 12.2 | 0 | Yy0 | hv | 0 | -9 | 9 | 0 | 1.5 | FALSE
100 MVA 220/110 kV | 0.06 | 55 | 0.26 | 100 | 110 | 220 | 12 | 0 | Yy0 | hv | 0 | -9 | 9 | 0 | 1.5 | FALSE
63 MVA 110/20 kV | 0.04 | 22 | 0.32 | 63 | 20 | 110 | 18 | 150 | YNd5 | hv | 0 | -9 | 9 | 0 | 1.5 | FALSE
40 MVA 110/20 kV | 0.05 | 18 | 0.34 | 40 | 20 | 110 | 16.2 | 150 | YNd5 | hv | 0 | -9 | 9 | 0 | 1.5 | FALSE
25 MVA 110/20 kV | 0.07 | 14 | 0.41 | 25 | 20 | 110 | 12 | 150 | YNd5 | hv | 0 | -9 | 9 | 0 | 1.5 | FALSE
63 MVA 110/10 kV | 0.04 | 22 | 0.32 | 63 | 10 | 110 | 18 | 150 | YNd5 | hv | 0 | -9 | 9 | 0 | 1.5 | FALSE
40 MVA 110/10 kV | 0.05 | 18 | 0.34 | 40 | 10 | 110 | 16.2 | 150 | YNd5 | hv | 0 | -9 | 9 | 0 | 1.5 | FALSE
25 MVA 110/10 kV | 0.07 | 14 | 0.41 | 25 | 10 | 110 | 12 | 150 | YNd5 | hv | 0 | -9 | 9 | 0 | 1.5 | FALSE
0.25 MVA 20/0.4 kV | 0.32 | 0.8 | 1.44 | 0.25 | 0.4 | 20 | 6 | 150 | Yzn5 | hv | 0 | -2 | 2 | 0 | 2.5 | FALSE
0.4 MVA 20/0.4 kV | 0.3375 | 1.35 | 1.425 | 0.4 | 0.4 | 20 | 6 | 150 | Dyn5 | hv | 0 | -2 | 2 | 0 | 2.5 | FALSE
0.63 MVA 20/0.4 kV | 0.2619 | 1.65 | 1.206 | 0.63 | 0.4 | 20 | 6 | 150 | Dyn5 | hv | 0 | -2 | 2 | 0 | 2.5 | FALSE
0.25 MVA 10/0.4 kV | 0.24 | 0.6 | 1.2 | 0.25 | 0.4 | 10 | 4 | 150 | Dyn5 | hv | 0 | -2 | 2 | 0 | 2.5 | FALSE
0.4 MVA 10/0.4 kV | 0.2375 | 0.95 | 1.325 | 0.4 | 0.4 | 10 | 4 | 150 | Dyn5 | hv | 0 | -2 | 2 | 0 | 2.5 | FALSE
0.63 MVA 10/0.4 kV | 0.1873 | 1.18 | 1.0794 | 0.63 | 0.4 | 10 | 4 | 150 | Dyn5 | hv | 0 | -2 | 2 | 0 | 2.5 | FALSE

## trafo3w_std_types
| sn_hv_mva | sn_mv_mva | sn_lv_mva | vn_hv_kv | vn_mv_kv | vn_lv_kv | vk_hv_percent | vk_mv_percent | vk_lv_percent | vkr_hv_percent | vkr_mv_percent | vkr_lv_percent | pfe_kw | i0_percent | shift_mv_degree | shift_lv_degree | vector_group | tap_side | tap_neutral | tap_min | tap_max | tap_step_percent
63/25/38 MVA 110/20/10 kV | 63 | 25 | 38 | 110 | 20 | 10 | 10.4 | 10.4 | 10.4 | 0.28 | 0.32 | 0.35 | 35 | 0.89 | 0 | 0 | YN0yn0yn0 | hv | 0 | -10 | 10 | 1.2
63/25/38 MVA 110/10/10 kV | 63 | 25 | 38 | 110 | 10 | 10 | 10.4 | 10.4 | 10.4 | 0.28 | 0.32 | 0.35 | 35 | 0.89 | 0 | 0 | YN0yn0yn0 | hv | 0 | -10 | 10 | 1.2

## fuse_std_types
| fuse_type | i_rated_a | t_avg | t_min | t_total | x_avg | x_min | x_total
HV 100A | HV 100A | 100 | 0 | [10.0, 3.64, 0.854, 0.281, 0.1, 0.0531, 0.022, 0.01] | [10.0, 4.267, 1.21, 0.403, 0.1, 0.058, 0.022, 0.01] | 0 | [300.0, 350.0, 450.0, 550.0, 700.0, 850.0, 1200.0, 1752.0] | [600.0, 700.0, 900.0, 1150.0, 1665.0, 2000.0, 3000.0, 4313.0]
HV 10A | HV 10A | 10 | 0 | [10.0, 1675.0, 0.344, 0.156, 0.1, 0.0417, 0.0171, 0.01] | [10.0, 1.3, 0.3, 0.155, 0.1, 0.0555, 0.023, 0.01] | 0 | [30.0, 32.0, 35.0, 37.0, 39.0, 50.0, 70.0, 88.0] | [60.0, 70.0, 80.0, 87.0, 94.0, 110.0, 150.0, 216.0]
HV 125A | HV 125A | 125 | 0 | [10.0, 1.82, 0.344, 0.1, 0.0467, 0.0269, 0.01] | [10.0, 2.478, 0.426, 0.1, 0.0427, 0.0211, 0.01] | 0 | [375.0, 500.0, 700.0, 925.0, 1200.0, 1500.0, 2341.0] | [750.0, 1000.0, 1500.0, 2200.0, 3000.0, 4000.0, 5765.0]
HV 160A | HV 160A | 160 | 0 | [10.0, 4.15, 1.03, 0.198, 0.1, 0.051, 0.0172, 0.01] | [10.0, 2.3, 0.734, 0.274, 0.1, 0.046, 0.0177, 0.01] | 0 | [480.0, 550.0, 700.0, 1000.0, 1260.0, 1600.0, 2500.0, 3227.0] | [960.0, 1300.0, 1700.0, 2200.0, 2996.0, 4000.0, 6000.0, 7946.0]
HV 16A | HV 16A | 16 | 0 | [10.0, 0.352, 0.164, 0.1, 0.0649, 0.0342, 0.01] | [10.0, 2.34, 0.722, 0.181, 0.1, 0.055, 0.0296, 0.01] | 0 | [48.0, 60.0, 65.0, 71.0, 80.0, 100.0, 162.0] | [96.0, 110.0, 125.0, 150.0, 168.0, 200.0, 250.0, 398.0]
HV 200A | HV 200A | 200 | 0 | [10.0, 4.267, 1.21, 0.403, 0.1, 0.058, 0.022, 0.01] | [10.0, 3.73, 1.654, 0.328, 0.1, 0.0531, 0.019, 0.01] | 0 | [600.0, 700.0, 900.0, 1150.0, 1665.0, 2000.0, 3000.0, 4313.0] | [1200.0, 1500.0, 1800.0, 2700.0, 3960.0, 5000.0, 7500.0, 10620.0]
HV 20A | HV 20A | 20 | 0 | [10.0, 1.3, 0.3, 0.155, 0.1, 0.0555, 0.023, 0.01] | [10.0, 1.3, 0.161, 0.1, 0.0611, 0.0399, 0.0141, 0.01] | 0 | [60.0, 70.0, 80.0, 87.0, 94.0, 110.0, 150.0, 216.0] | [120.0, 150.0, 200.0, 223.0, 260.0, 300.0, 450.0, 532.0]
HV 25A | HV 25A | 25 | 0 | [10.0, 2.512, 0.833, 0.299, 0.1, 0.0372, 0.0223, 0.01] | [10.0, 3.125, 0.597, 0.198, 0.1, 0.0378, 0.022, 0.01] | 0 | [75.0, 82.0, 90.0, 100.0, 124.0, 170.0, 200.0, 289.0] | [150.0, 170.0, 210.0, 250.0, 294.0, 400.0, 500.0, 711.0]
HV 31.5A | HV 31.5A | 31.5 | 0 | [10.0, 2.34, 0.722, 0.181, 0.1, 0.055, 0.0296, 0.01] | [10.0, 2.84, 0.368, 0.164, 0.1, 0.0621, 0.0378, 0.0195, 0.01] | 0 | [95.0, 110.0, 125.0, 150.0, 165.0, 200.0, 250.0, 390.0] | [189.0, 220.0, 300.0, 350.0, 393.0, 450.0, 530.0, 700.0, 960.0]
HV 40A | HV 40A | 40 | 0 | [10.0, 1.3, 0.161, 0.1, 0.0611, 0.0399, 0.0141, 0.01] | [10.0, 2.05, 0.369, 0.198, 0.1, 0.051, 0.0298, 0.01] | 0 | [120.0, 150.0, 200.0, 223.0, 260.0, 300.0, 450.0, 532.0] | [240.0, 300.0, 400.0, 450.0, 530.0, 650.0, 800.0, 1311.0]
HV 50A | HV 50A | 50 | 0 | [10.0, 3.215, 0.597, 0.198, 0.1, 0.0378, 0.022, 0.01] | [10.0, 3.64, 0.854, 0.281, 0.1, 0.0531, 0.022, 0.01] | 0 | [150.0, 170.0, 210.0, 250.0, 294.0, 400.0, 500.0, 711.0] | [300.0, 350.0, 450.0, 550.0, 700.0, 850.0, 1200.0, 1752.0]
HV 6.3A | HV 6.3A | 6.3 | 0 | [10.0, 1.39, 0.344, 0.168, 0.1, 0.056, 0.0263, 0.01] | [10.0, 1.711, 0.516, 0.198, 0.1, 0.0634, 0.0303, 0.01] | 0 | [19.0, 19.5, 20.4, 20.8, 22.0, 25.0, 32.0, 48.0] | [38.0, 40.0, 43.0, 48.0, 53.0, 60.0, 75.0, 118.0]
HV 63A | HV 63A | 63 | 0 | [10.0, 2.84, 0.368, 0.164, 0.1, 0.0621, 0.0378, 0.0195, 0.01] | [10.0, 1.82, 0.344, 0.1, 0.0467, 0.0269, 0.01] | 0 | [189.0, 220.0, 300.0, 350.0, 393.0, 450.0, 530.0, 700.0, 961.0] | [378.0, 500.0, 700.0, 934.0, 1200.0, 1500.0, 2366.0]
HV 80A | HV 80A | 80 | 0 | [10.0, 2.05, 0.369, 0.198, 0.1, 0.051, 0.0298, 0.01] | [10.0, 4.15, 1.03, 0.198, 0.1, 0.051, 0.0172, 0.01] | 0 | [240.0, 300.0, 400.0, 450.0, 530.0, 650.0, 800.0, 1311.0] | [480.0, 550.0, 700.0, 1000.0, 1260.0, 1600.0, 2500.0, 3227.0]
Siemens NH-1-100 | Siemens NH-1-100 | 100 | [5400.0, 2000.0, 400.0, 20.0, 1.0, 0.2, 0.012, 0.004] | 0 | 0 | [150.0, 190.0, 250.0, 430.0, 900.0, 1250.0, 2700.0, 3600.0] | 0 | 0
Siemens NH-1-125 | Siemens NH-1-125 | 125 | [4800.0, 120.0, 7.0, 0.1, 0.004] | 0 | 0 | [180.0, 400.0, 740.0, 2000.0, 4250.0] | 0 | 0
Siemens NH-1-16 | Siemens NH-1-16 | 16 | [4000.0, 400.0, 2.0, 0.1, 0.04, 0.01] | 0 | 0 | [26.0, 35.0, 75.0, 150.0, 200.0, 300.0] | 0 | 0
Siemens NH-1-160 | Siemens NH-1-160 | 160 | [4800.0, 120.0, 7.0, 0.1, 0.004] | 0 | 0 | [210.0, 500.0, 900.0, 2300.0, 5000.0] | 0 | 0
Siemens NH-1-25 | Siemens NH-1-25 | 25 | [4000.0, 1000.0, 10.0, 0.2, 0.02, 0.01] | 0 | 0 | [40.0, 50.0, 100.0, 210.0, 400.0, 500.0] | 0 | 0
Siemens NH-1-50 | Siemens NH-1-50 | 50 | [4000.0, 40.0, 4.0, 1.0, 0.02, 0.01] | 0 | 0 | [86.0, 200.0, 300.0, 400.0, 1000.0, 1280.0] | 0 | 0
Siemens NH-1-63 | Siemens NH-1-63 | 63 | [4000.0, 100.0, 10.0, 2.0, 0.04, 0.01] | 0 | 0 | [100.0, 200.0, 300.0, 400.0, 1000.0, 1500.0] | 0 | 0
Siemens NH-1-80 | Siemens NH-1-80 | 80 | [4800.0, 120.0, 7.0, 0.1, 0.01] | 0 | 0 | [150.58, 250.0, 450.0, 1150.0, 2470.0] | 0 | 0
Siemens NH-2-1000 | Siemens NH-2-1000 | 1000 | [4800.0, 120.0, 7.0, 0.1, 0.004] | 0 | 0 | [1900.0, 3500.0, 8400.0, 24000.0, 52000.0] | 0 | 0
Siemens NH-2-200 | Siemens NH-2-200 | 200 | [4800.0, 120.0, 7.0, 0.1, 0.004] | 0 | 0 | [280.0, 650.0, 1200.0, 3000.0, 7000.0] | 0 | 0
Siemens NH-2-224 | Siemens NH-2-224 | 224 | [4800.0, 120.0, 7.0, 0.2, 0.04, 0.004] | 0 | 0 | [400.0, 750.0, 1453.0, 3025.0, 4315.0, 7600.0] | 0 | 0
Siemens NH-2-250 | Siemens NH-2-250 | 250 | [4800.0, 120.0, 7.0, 0.1, 0.004] | 0 | 0 | [450.0, 800.0, 1650.0, 4000.0, 8500.0] | 0 | 0
Siemens NH-2-315 | Siemens NH-2-315 | 315 | [4800.0, 120.0, 7.0, 0.1, 0.004] | 0 | 0 | [550.0, 920.0, 1900.0, 5000.0, 11000.0] | 0 | 0
Siemens NH-2-355 | Siemens NH-2-355 | 355 | [4800.0, 120.0, 6.0, 0.1, 0.004] | 0 | 0 | [650.0, 1116.27, 2350.0, 5840.0, 12790.0] | 0 | 0
Siemens NH-2-400 | Siemens NH-2-400 | 400 | [4800.0, 120.0, 7.0, 0.1, 0.004] | 0 | 0 | [720.0, 1350.0, 2800.0, 6500.0, 15000.0] | 0 | 0
Siemens NH-2-425 | Siemens NH-2-425 | 425 | [4800.0, 120.0, 7.0, 0.1, 0.004] | 0 | 0 | [850.0, 1500.0, 3050.0, 7500.0, 16500.0] | 0 | 0
Siemens NH-2-630 | Siemens NH-2-630 | 630 | [4800.0, 120.0, 7.0, 0.1, 0.004] | 0 | 0 | [1200.0, 2000.0, 4800.0, 12000.0, 26000.0] | 0 | 0

## dtypes
| element | column | dtype
0 | bus | name | object
1 | bus | vn_kv | float64
2 | bus | type | object
3 | bus | zone | object
4 | bus | in_service | bool
5 | load | name | object
6 | load | bus | uint32
7 | load | p_mw | float64
8 | load | q_mvar | float64
9 | load | const_z_percent | float64
10 | load | const_i_percent | float64
11 | load | sn_mva | float64
12 | load | scaling | float64
13 | load | in_service | bool
14 | load | type | object
15 | ext_grid | name | object
16 | ext_grid | bus | uint32
17 | ext_grid | vm_pu | float64
18 | ext_grid | va_degree | float64
19 | ext_grid | slack_weight | float64
20 | ext_grid | in_service | bool
21 | line | name | object
22 | line | std_type | object
23 | line | from_bus | uint32
24 | line | to_bus | uint32
25 | line | length_km | float64
26 | line | r_ohm_per_km | float64
27 | line | x_ohm_per_km | float64
28 | line | c_nf_per_km | float64
29 | line | g_us_per_km | float64
30 | line | max_i_ka | float64
31 | line | df | float64
32 | line | parallel | uint32
33 | line | type | object
34 | line | in_service | bool
35 | trafo | name | object
36 | trafo | std_type | object
37 | trafo | hv_bus | uint32
38 | trafo | lv_bus | uint32
39 | trafo | sn_mva | float64
40 | trafo | vn_hv_kv | float64
41 | trafo | vn_lv_kv | float64
42 | trafo | vk_percent | float64
43 | trafo | vkr_percent | float64
44 | trafo | pfe_kw | float64
45 | trafo | i0_percent | float64
46 | trafo | shift_degree | float64
47 | trafo | tap_side | object
48 | trafo | tap_neutral | int32
49 | trafo | tap_min | int32
50 | trafo | tap_max | int32
51 | trafo | tap_step_percent | float64
52 | trafo | tap_step_degree | float64
53 | trafo | tap_pos | int32
54 | trafo | tap_phase_shifter | bool
55 | trafo | parallel | uint32
56 | trafo | df | float64
57 | trafo | in_service | bool
58 | line_geodata | coords | object
59 | bus_geodata | x | float64
60 | bus_geodata | y | float64
61 | bus_geodata | coords | object

## parameters
| version | format_version | converged | OPF_converged | name | f_hz | sn_mva
0 | 2.14.6 | 2.14.0 | FALSE | FALSE |  | 50 | 1