## bus
| name | vn_kv | type | zone | in_service
0 | bus_LV_3006-2_1_3_node_7 | 0.4 | n |  | TRUE
1 | bus_LV_3006-2_1_3_node_151 | 0.4 | n |  | TRUE
2 | bus_LV_3006-2_1_3_node_154 | 0.4 | n |  | TRUE
3 | bus_LV_3006-2_1_3_node_39 | 0.4 | n |  | TRUE
4 | bus_LV_3006-2_1_3_node_41 | 0.4 | n |  | TRUE
5 | bus_LV_3006-2_1_3_node_147 | 0.4 | n |  | TRUE
6 | bus_LV_3006-2_1_3_node_40 | 0.4 | n |  | TRUE
7 | bus_LV_3006-2_1_3_node_158 | 0.4 | n |  | TRUE
8 | bus_LV_3006-2_1_3_node_145 | 0.4 | n |  | TRUE
9 | bus_LV_3006-2_1_3_node_134 | 0.4 | n |  | TRUE
10 | bus_LV_3006-2_1_3_node_226 | 0.4 | n |  | TRUE
11 | bus_LV_3006-2_1_3_node_224 | 0.4 | n |  | TRUE
12 | bus_LV_3006-2_1_3_node_146 | 0.4 | n |  | TRUE
13 | bus_LV_3006-2_1_3_node_148 | 0.4 | n |  | TRUE
14 | bus_LV_3006-2_1_3_node_149 | 0.4 | n |  | TRUE
15 | bus_LV_3006-2_1_3_node_150 | 0.4 | n |  | TRUE
16 | bus_LV_3006-2_1_3_node_152 | 0.4 | n |  | TRUE
17 | bus_LV_3006-2_1_3_node_153 | 0.4 | n |  | TRUE
18 | bus_LV_3006-2_1_3_node_157 | 0.4 | n |  | TRUE
19 | bus_LV_3006-2_1_3_node_159 | 0.4 | n |  | TRUE
20 | bus_LV_3006-2_1_3_node_155 | 0.4 | n |  | TRUE
21 | bus_LV_3006-2_1_3_node_156 | 0.4 | n |  | TRUE
22 | bus_LV_3006-2_1_3_node_160 | 0.4 | n |  | TRUE
23 | bus_LV_3006-2_1_3_node_161 | 0.4 | n |  | TRUE
24 | bus_LV_3006-2_1_3_node_162 | 0.4 | n |  | TRUE
25 | bus_LV_3006-2_1_3_node_163 | 0.4 | n |  | TRUE
26 | bus_LV_3006-2_1_3_node_164 | 0.4 | n |  | TRUE
27 | bus_LV_3006-2_1_3_node_165 | 0.4 | n |  | TRUE
28 | bus_LV_3006-2_1_3_node_170 | 0.4 | n |  | TRUE
29 | bus_LV_3006-2_1_3_node_198 | 0.4 | n |  | TRUE
30 | bus_LV_3006-2_1_3_node_166 | 0.4 | n |  | TRUE
31 | bus_LV_3006-2_1_3_node_167 | 0.4 | n |  | TRUE
32 | bus_LV_3006-2_1_3_node_168 | 0.4 | n |  | TRUE
33 | bus_LV_3006-2_1_3_node_169 | 0.4 | n |  | TRUE
34 | bus_LV_3006-2_1_3_node_171 | 0.4 | n |  | TRUE
35 | bus_LV_3006-2_1_3_node_172 | 0.4 | n |  | TRUE
36 | bus_LV_3006-2_1_3_node_225 | 0.4 | n |  | TRUE
37 | bus_LV_3006-2_1_3_node_227 | 0.4 | n |  | TRUE
38 | bus_LV_3006-2_1_3_node_185 | 0.4 | n |  | TRUE
39 | bus_LV_3006-2_1_3_node_173 | 0.4 | n |  | TRUE
40 | bus_LV_3006-2_1_3_node_174 | 0.4 | n |  | TRUE
41 | bus_LV_3006-2_1_3_node_175 | 0.4 | n |  | TRUE
42 | bus_LV_3006-2_1_3_node_176 | 0.4 | n |  | TRUE
43 | bus_LV_3006-2_1_3_node_177 | 0.4 | n |  | TRUE
44 | bus_LV_3006-2_1_3_node_178 | 0.4 | n |  | TRUE
45 | bus_LV_3006-2_1_3_node_179 | 0.4 | n |  | TRUE
46 | bus_LV_3006-2_1_3_node_180 | 0.4 | n |  | TRUE
47 | bus_LV_3006-2_1_3_node_181 | 0.4 | n |  | TRUE
48 | bus_LV_3006-2_1_3_node_191 | 0.4 | n |  | TRUE
49 | bus_LV_3006-2_1_3_node_182 | 0.4 | n |  | TRUE
50 | bus_LV_3006-2_1_3_node_183 | 0.4 | n |  | TRUE
51 | bus_LV_3006-2_1_3_node_188 | 0.4 | n |  | TRUE
52 | bus_LV_3006-2_1_3_node_184 | 0.4 | n |  | TRUE
53 | bus_LV_3006-2_1_3_node_193 | 0.4 | n |  | TRUE
54 | bus_LV_3006-2_1_3_node_186 | 0.4 | n |  | TRUE
55 | bus_LV_3006-2_1_3_node_187 | 0.4 | n |  | TRUE
56 | bus_LV_3006-2_1_3_node_189 | 0.4 | n |  | TRUE
57 | bus_LV_3006-2_1_3_node_190 | 0.4 | n |  | TRUE
58 | bus_LV_3006-2_1_3_node_192 | 0.4 | n |  | TRUE
59 | bus_LV_3006-2_1_3_node_194 | 0.4 | n |  | TRUE
60 | bus_LV_3006-2_1_3_node_195 | 0.4 | n |  | TRUE
61 | bus_LV_3006-2_1_3_node_206 | 0.4 | n |  | TRUE
62 | bus_LV_3006-2_1_3_node_196 | 0.4 | n |  | TRUE
63 | bus_LV_3006-2_1_3_node_202 | 0.4 | n |  | TRUE
64 | bus_LV_3006-2_1_3_node_199 | 0.4 | n |  | TRUE
65 | bus_LV_3006-2_1_3_node_197 | 0.4 | n |  | TRUE
66 | bus_LV_3006-2_1_3_node_200 | 0.4 | n |  | TRUE
67 | bus_LV_3006-2_1_3_node_201 | 0.4 | n |  | TRUE
68 | bus_LV_3006-2_1_3_node_204 | 0.4 | n |  | TRUE
69 | bus_LV_3006-2_1_3_node_205 | 0.4 | n |  | TRUE
70 | bus_LV_3006-2_1_3_node_203 | 0.4 | n |  | TRUE
71 | bus_LV_3006-2_1_3_node_214 | 0.4 | n |  | TRUE
72 | bus_LV_3006-2_1_3_node_215 | 0.4 | n |  | TRUE
73 | bus_LV_3006-2_1_3_node_216 | 0.4 | n |  | TRUE
74 | bus_LV_3006-2_1_3_node_218 | 0.4 | n |  | TRUE
75 | bus_LV_3006-2_1_3_node_220 | 0.4 | n |  | TRUE
76 | bus_LV_3006-2_1_3_node_221 | 0.4 | n |  | TRUE
77 | bus_LV_3006-2_1_3_node_222 | 0.4 | n |  | TRUE
78 | bus_LV_3006-2_1_3_node_223 | 0.4 | n |  | TRUE
79 | bus_MV_0_node_184 | 20 | n |  | TRUE

## load
| name | bus | p_mw | q_mvar | const_z_percent | const_i_percent | sn_mva | scaling | in_service | type
0 | LV_3006-2_1_3_load_154 | 2 | 0.00065058 | 0.00016305 | 0 | 0 |  | 1 | TRUE | wye
1 | LV_3006-2_1_3_load_41 | 4 | 0.00021782 | 5.459e-05 | 0 | 0 |  | 1 | TRUE | wye
2 | LV_3006-2_1_3_load_147 | 5 | 0.0005991 | 0.00015015 | 0 | 0 |  | 1 | TRUE | wye
3 | LV_3006-2_1_3_load_40 | 6 | 0.0003279 | 8.2178e-05 | 0 | 0 |  | 1 | TRUE | wye
4 | LV_3006-2_1_3_load_158 | 7 | 0.0011242 | 0.00028175 | 0 | 0 |  | 1 | TRUE | wye
5 | LV_3006-2_1_3_load_145 | 8 | 0.0044971 | 0.0011271 | 0 | 0 |  | 1 | TRUE | wye
6 | LV_3006-2_1_3_load_226 | 10 | 0.00033028 | 8.2776e-05 | 0 | 0 |  | 1 | TRUE | wye
7 | LV_3006-2_1_3_load_224 | 11 | 0.00048131 | 0.00012063 | 0 | 0 |  | 1 | TRUE | wye
8 | LV_3006-2_1_3_load_146 | 12 | 0.0010228 | 0.00025634 | 0 | 0 |  | 1 | TRUE | wye
9 | LV_3006-2_1_3_load_148 | 13 | 0.00036509 | 9.15e-05 | 0 | 0 |  | 1 | TRUE | wye
10 | LV_3006-2_1_3_load_150 | 15 | 0.00052623 | 0.00013189 | 0 | 0 |  | 1 | TRUE | wye
11 | LV_3006-2_1_3_load_152 | 16 | 0.0014794 | 0.00037076 | 0 | 0 |  | 1 | TRUE | wye
12 | LV_3006-2_1_3_load_153 | 17 | 0.0005599 | 0.00014033 | 0 | 0 |  | 1 | TRUE | wye
13 | LV_3006-2_1_3_load_157 | 18 | 0.00022896 | 5.7382e-05 | 0 | 0 |  | 1 | TRUE | wye
14 | LV_3006-2_1_3_load_159 | 19 | 0.0014751 | 0.00036971 | 0 | 0 |  | 1 | TRUE | wye
15 | LV_3006-2_1_3_load_155 | 20 | 0.00047542 | 0.00011915 | 0 | 0 |  | 1 | TRUE | wye
16 | LV_3006-2_1_3_load_156 | 21 | 0.00075667 | 0.00018964 | 0 | 0 |  | 1 | TRUE | wye
17 | LV_3006-2_1_3_load_161 | 23 | 0.0011669 | 0.00029244 | 0 | 0 |  | 1 | TRUE | wye
18 | LV_3006-2_1_3_load_164 | 26 | 0.00031415 | 7.8733e-05 | 0 | 0 |  | 1 | TRUE | wye
19 | LV_3006-2_1_3_load_165 | 27 | 0.0003626 | 9.0877e-05 | 0 | 0 |  | 1 | TRUE | wye
20 | LV_3006-2_1_3_load_170 | 28 | 0.0021319 | 0.00053432 | 0 | 0 |  | 1 | TRUE | wye
21 | LV_3006-2_1_3_load_198 | 29 | 0.00059551 | 0.00014925 | 0 | 0 |  | 1 | TRUE | wye
22 | LV_3006-2_1_3_load_166 | 30 | 0.00042289 | 0.00010599 | 0 | 0 |  | 1 | TRUE | wye
23 | LV_3006-2_1_3_load_169 | 33 | 0.0015263 | 0.00038252 | 0 | 0 |  | 1 | TRUE | wye
24 | LV_3006-2_1_3_load_171 | 34 | 0.0011948 | 0.00029944 | 0 | 0 |  | 1 | TRUE | wye
25 | LV_3006-2_1_3_load_172 | 35 | 0.0019566 | 0.00049037 | 0 | 0 |  | 1 | TRUE | wye
26 | LV_3006-2_1_3_load_225 | 36 | 0.00065976 | 0.00016535 | 0 | 0 |  | 1 | TRUE | wye
27 | LV_3006-2_1_3_load_227 | 37 | 0.0026537 | 0.00066508 | 0 | 0 |  | 1 | TRUE | wye
28 | LV_3006-2_1_3_load_185 | 38 | 0.00061046 | 0.000153 | 0 | 0 |  | 1 | TRUE | wye
29 | LV_3006-2_1_3_load_173 | 39 | 0.00094635 | 0.00023718 | 0 | 0 |  | 1 | TRUE | wye
30 | LV_3006-2_1_3_load_174 | 40 | 0.00051633 | 0.00012941 | 0 | 0 |  | 1 | TRUE | wye
31 | LV_3006-2_1_3_load_176 | 42 | 0.0015495 | 0.00038833 | 0 | 0 |  | 1 | TRUE | wye
32 | LV_3006-2_1_3_load_177 | 43 | 0.00076782 | 0.00019243 | 0 | 0 |  | 1 | TRUE | wye
33 | LV_3006-2_1_3_load_179 | 45 | 0.0040793 | 0.0010224 | 0 | 0 |  | 1 | TRUE | wye
34 | LV_3006-2_1_3_load_181 | 47 | 0.00099123 | 0.00024843 | 0 | 0 |  | 1 | TRUE | wye
35 | LV_3006-2_1_3_load_182 | 49 | 0.0020054 | 0.0005026 | 0 | 0 |  | 1 | TRUE | wye
36 | LV_3006-2_1_3_load_188 | 51 | 0.0012548 | 0.00031449 | 0 | 0 |  | 1 | TRUE | wye
37 | LV_3006-2_1_3_load_193 | 53 | 0.0021241 | 0.00053236 | 0 | 0 |  | 1 | TRUE | wye
38 | LV_3006-2_1_3_load_186 | 54 | 0.00062769 | 0.00015732 | 0 | 0 |  | 1 | TRUE | wye
39 | LV_3006-2_1_3_load_192 | 58 | 0.00088932 | 0.00022288 | 0 | 0 |  | 1 | TRUE | wye
40 | LV_3006-2_1_3_load_194 | 59 | 0.0016556 | 0.00041494 | 0 | 0 |  | 1 | TRUE | wye
41 | LV_3006-2_1_3_load_206 | 61 | 0.0032181 | 0.00080652 | 0 | 0 |  | 1 | TRUE | wye
42 | LV_3006-2_1_3_load_196 | 62 | 0.0011794 | 0.00029559 | 0 | 0 |  | 1 | TRUE | wye
43 | LV_3006-2_1_3_load_202 | 63 | 0.00029768 | 7.4605e-05 | 0 | 0 |  | 1 | TRUE | wye
44 | LV_3006-2_1_3_load_197 | 65 | 0.0030722 | 0.00076997 | 0 | 0 |  | 1 | TRUE | wye
45 | LV_3006-2_1_3_load_200 | 66 | 0.00059162 | 0.00014827 | 0 | 0 |  | 1 | TRUE | wye
46 | LV_3006-2_1_3_load_201 | 67 | 0.00097808 | 0.00024513 | 0 | 0 |  | 1 | TRUE | wye
47 | LV_3006-2_1_3_load_204 | 68 | 0.0013551 | 0.00033963 | 0 | 0 |  | 1 | TRUE | wye
48 | LV_3006-2_1_3_load_205 | 69 | 0.0012502 | 0.00031334 | 0 | 0 |  | 1 | TRUE | wye
49 | LV_3006-2_1_3_load_203 | 70 | 0.0013061 | 0.00032735 | 0 | 0 |  | 1 | TRUE | wye
50 | LV_3006-2_1_3_load_214 | 71 | 0.00069591 | 0.00017441 | 0 | 0 |  | 1 | TRUE | wye
51 | LV_3006-2_1_3_load_215 | 72 | 0.00018279 | 4.5812e-05 | 0 | 0 |  | 1 | TRUE | wye
52 | LV_3006-2_1_3_load_220 | 75 | 0.00038278 | 9.5934e-05 | 0 | 0 |  | 1 | TRUE | wye
53 | LV_3006-2_1_3_load_221 | 76 | 0.00031315 | 7.8484e-05 | 0 | 0 |  | 1 | TRUE | wye
54 | LV_3006-2_1_3_load_222 | 77 | 0.00042705 | 0.00010703 | 0 | 0 |  | 1 | TRUE | wye

## ext_grid
| name | bus | vm_pu | va_degree | slack_weight | in_service
0 |  | 52 | 1 | 0 | 1 | TRUE

## line
| name | std_type | from_bus | to_bus | length_km | r_ohm_per_km | x_ohm_per_km | c_nf_per_km | g_us_per_km | max_i_ka | df | parallel | type | in_service
0 | LV_3006-2_1_3_line_0 | NAYY 4x150 SE | 0 | 1 | 0.14787 | 0.208 | 0.08 | 261 | 0 | 0.27 | 1 | 1 | cs | TRUE
1 | LV_3006-2_1_3_line_1 | NAYY 4x150 SE | 0 | 2 | 0.10019 | 0.208 | 0.08 | 261 | 0 | 0.27 | 1 | 1 | cs | TRUE
2 | LV_3006-2_1_3_line_2 | NAYY 4x150 SE | 1 | 17 | 0.075801 | 0.208 | 0.08 | 261 | 0 | 0.27 | 1 | 1 | cs | TRUE
3 | LV_3006-2_1_3_line_3 | NAYY 4x150 SE | 1 | 14 | 0.005785 | 0.208 | 0.08 | 261 | 0 | 0.27 | 1 | 1 | cs | TRUE
4 | LV_3006-2_1_3_line_4 | NAYY 4x150 SE | 2 | 20 | 0.02097 | 0.208 | 0.08 | 261 | 0 | 0.27 | 1 | 1 | cs | TRUE
5 | LV_3006-2_1_3_line_5 | NAYY 4x150 SE | 3 | 4 | 0.13105 | 0.208 | 0.08 | 261 | 0 | 0.27 | 1 | 1 | cs | TRUE
6 | LV_3006-2_1_3_line_6 | NAYY 4x150 SE | 3 | 5 | 0.19564 | 0.208 | 0.08 | 261 | 0 | 0.27 | 1 | 1 | cs | TRUE
7 | LV_3006-2_1_3_line_7 | NAYY 4x150 SE | 4 | 8 | 0.063026 | 0.208 | 0.08 | 261 | 0 | 0.27 | 1 | 1 | cs | TRUE
8 | LV_3006-2_1_3_line_8 | NAYY 4x150 SE | 5 | 13 | 0.14587 | 0.208 | 0.08 | 261 | 0 | 0.27 | 1 | 1 | cs | TRUE
9 | LV_3006-2_1_3_line_9 | NAYY 4x150 SE | 5 | 12 | 0.0050561 | 0.208 | 0.08 | 261 | 0 | 0.27 | 1 | 1 | cs | TRUE
10 | LV_3006-2_1_3_line_10 | NAYY 4x150 SE | 6 | 7 | 0.12103 | 0.208 | 0.08 | 261 | 0 | 0.27 | 1 | 1 | cs | TRUE
11 | LV_3006-2_1_3_line_11 | NAYY 4x150 SE | 7 | 21 | 0.11881 | 0.208 | 0.08 | 261 | 0 | 0.27 | 1 | 1 | cs | TRUE
12 | LV_3006-2_1_3_line_12 | NAYY 4x150 SE | 9 | 10 | 0.14599 | 0.208 | 0.08 | 261 | 0 | 0.27 | 1 | 1 | cs | TRUE
13 | LV_3006-2_1_3_line_13 | NAYY 4x150 SE | 9 | 11 | 0.28813 | 0.208 | 0.08 | 261 | 0 | 0.27 | 1 | 1 | cs | TRUE
14 | LV_3006-2_1_3_line_14 | NAYY 4x150 SE | 10 | 75 | 0.012816 | 0.208 | 0.08 | 261 | 0 | 0.27 | 1 | 1 | cs | TRUE
15 | LV_3006-2_1_3_line_15 | NAYY 4x150 SE | 11 | 78 | 0.018278 | 0.208 | 0.08 | 261 | 0 | 0.27 | 1 | 1 | cs | TRUE
16 | LV_3006-2_1_3_line_16 | NAYY 4x150 SE | 13 | 14 | 0.04558 | 0.208 | 0.08 | 261 | 0 | 0.27 | 1 | 1 | cs | TRUE
17 | LV_3006-2_1_3_line_17 | NAYY 4x150 SE | 14 | 15 | 0.11833 | 0.208 | 0.08 | 261 | 0 | 0.27 | 1 | 1 | cs | TRUE
18 | LV_3006-2_1_3_line_18 | NAYY 4x150 SE | 15 | 16 | 0.0036657 | 0.208 | 0.08 | 261 | 0 | 0.27 | 1 | 1 | cs | TRUE
19 | LV_3006-2_1_3_line_19 | NAYY 4x150 SE | 16 | 18 | 0.08205 | 0.208 | 0.08 | 261 | 0 | 0.27 | 1 | 1 | cs | TRUE
20 | LV_3006-2_1_3_line_20 | NAYY 4x150 SE | 17 | 19 | 0.11536 | 0.208 | 0.08 | 261 | 0 | 0.27 | 1 | 1 | cs | TRUE
21 | LV_3006-2_1_3_line_21 | NAYY 4x150 SE | 18 | 21 | 0.09454 | 0.208 | 0.08 | 261 | 0 | 0.27 | 1 | 1 | cs | TRUE
22 | LV_3006-2_1_3_line_22 | NAYY 4x150 SE | 19 | 22 | 0.021592 | 0.208 | 0.08 | 261 | 0 | 0.27 | 1 | 1 | cs | TRUE
23 | LV_3006-2_1_3_line_23 | NAYY 4x150 SE | 22 | 23 | 0.029455 | 0.208 | 0.08 | 261 | 0 | 0.27 | 1 | 1 | cs | TRUE
24 | LV_3006-2_1_3_line_24 | NAYY 4x150 SE | 23 | 24 | 0.020483 | 0.208 | 0.08 | 261 | 0 | 0.27 | 1 | 1 | cs | TRUE
25 | LV_3006-2_1_3_line_25 | NAYY 4x150 SE | 24 | 25 | 0.041378 | 0.208 | 0.08 | 261 | 0 | 0.27 | 1 | 1 | cs | TRUE
26 | LV_3006-2_1_3_line_26 | NAYY 4x150 SE | 25 | 26 | 0.1679 | 0.208 | 0.08 | 261 | 0 | 0.27 | 1 | 2 | cs | TRUE
27 | LV_3006-2_1_3_line_27 | NAYY 4x150 SE | 25 | 27 | 0.0083936 | 0.208 | 0.08 | 261 | 0 | 0.27 | 1 | 1 | cs | TRUE
28 | LV_3006-2_1_3_line_28 | NAYY 4x150 SE | 26 | 28 | 0.14863 | 0.208 | 0.08 | 261 | 0 | 0.27 | 1 | 1 | cs | TRUE
29 | LV_3006-2_1_3_line_29 | NAYY 4x150 SE | 26 | 29 | 0.10747 | 0.208 | 0.08 | 261 | 0 | 0.27 | 1 | 2 | cs | TRUE
30 | LV_3006-2_1_3_line_30 | NAYY 4x150 SE | 27 | 30 | 0.074543 | 0.208 | 0.08 | 261 | 0 | 0.27 | 1 | 1 | cs | TRUE
31 | LV_3006-2_1_3_line_31 | NAYY 4x150 SE | 29 | 65 | 0.016705 | 0.208 | 0.08 | 261 | 0 | 0.27 | 1 | 2 | cs | TRUE
32 | LV_3006-2_1_3_line_32 | NAYY 4x150 SE | 31 | 32 | 0.16599 | 0.208 | 0.08 | 261 | 0 | 0.27 | 1 | 1 | cs | TRUE
33 | LV_3006-2_1_3_line_33 | NAYY 4x150 SE | 31 | 33 | 0.1889 | 0.208 | 0.08 | 261 | 0 | 0.27 | 1 | 1 | cs | TRUE
34 | LV_3006-2_1_3_line_34 | NAYY 4x150 SE | 32 | 34 | 0.008263 | 0.208 | 0.08 | 261 | 0 | 0.27 | 1 | 1 | cs | TRUE
35 | LV_3006-2_1_3_line_35 | NAYY 4x150 SE | 32 | 35 | 0.025632 | 0.208 | 0.08 | 261 | 0 | 0.27 | 1 | 1 | cs | TRUE
36 | LV_3006-2_1_3_line_36 | NAYY 4x150 SE | 33 | 36 | 0.23616 | 0.208 | 0.08 | 261 | 0 | 0.27 | 1 | 1 | cs | TRUE
37 | LV_3006-2_1_3_line_37 | NAYY 4x150 SE | 34 | 37 | 0.0069953 | 0.208 | 0.08 | 261 | 0 | 0.27 | 1 | 1 | cs | TRUE
38 | LV_3006-2_1_3_line_38 | NAYY 4x150 SE | 35 | 38 | 0.0073191 | 0.208 | 0.08 | 261 | 0 | 0.27 | 1 | 1 | cs | TRUE
39 | LV_3006-2_1_3_line_39 | NAYY 4x150 SE | 36 | 78 | 0.14339 | 0.208 | 0.08 | 261 | 0 | 0.27 | 1 | 1 | cs | TRUE
40 | LV_3006-2_1_3_line_40 | NAYY 4x150 SE | 38 | 52 | 0.15694 | 0.208 | 0.08 | 261 | 0 | 0.27 | 1 | 1 | cs | TRUE
41 | LV_3006-2_1_3_line_41 | NAYY 4x150 SE | 39 | 40 | 0.12904 | 0.208 | 0.08 | 261 | 0 | 0.27 | 1 | 1 | cs | TRUE
42 | LV_3006-2_1_3_line_42 | NAYY 4x150 SE | 39 | 41 | 0.013244 | 0.208 | 0.08 | 261 | 0 | 0.27 | 1 | 1 | cs | TRUE
43 | LV_3006-2_1_3_line_43 | NAYY 4x150 SE | 40 | 42 | 0.036722 | 0.208 | 0.08 | 261 | 0 | 0.27 | 1 | 1 | cs | TRUE
44 | LV_3006-2_1_3_line_44 | NAYY 4x150 SE | 41 | 43 | 0.0081166 | 0.208 | 0.08 | 261 | 0 | 0.27 | 1 | 1 | cs | TRUE
45 | LV_3006-2_1_3_line_45 | NAYY 4x150 SE | 41 | 44 | 0.13634 | 0.208 | 0.08 | 261 | 0 | 0.27 | 1 | 1 | cs | TRUE
46 | LV_3006-2_1_3_line_46 | NAYY 4x150 SE | 42 | 45 | 0.049021 | 0.208 | 0.08 | 261 | 0 | 0.27 | 1 | 1 | cs | TRUE
47 | LV_3006-2_1_3_line_47 | NAYY 4x150 SE | 43 | 46 | 0.058386 | 0.208 | 0.08 | 261 | 0 | 0.27 | 1 | 1 | cs | TRUE
48 | LV_3006-2_1_3_line_48 | NAYY 4x150 SE | 44 | 47 | 0.016469 | 0.208 | 0.08 | 261 | 0 | 0.27 | 1 | 1 | cs | TRUE
49 | LV_3006-2_1_3_line_49 | NAYY 4x150 SE | 45 | 48 | 0.01453 | 0.208 | 0.08 | 261 | 0 | 0.27 | 1 | 1 | cs | TRUE
50 | LV_3006-2_1_3_line_50 | NAYY 4x150 SE | 46 | 49 | 0.03587 | 0.208 | 0.08 | 261 | 0 | 0.27 | 1 | 1 | cs | TRUE
51 | LV_3006-2_1_3_line_51 | NAYY 4x150 SE | 48 | 56 | 0.037242 | 0.208 | 0.08 | 261 | 0 | 0.27 | 1 | 1 | cs | TRUE
52 | LV_3006-2_1_3_line_52 | NAYY 4x150 SE | 49 | 50 | 0.098135 | 0.208 | 0.08 | 261 | 0 | 0.27 | 1 | 1 | cs | TRUE
53 | LV_3006-2_1_3_line_53 | NAYY 4x150 SE | 50 | 51 | 0.046684 | 0.208 | 0.08 | 261 | 0 | 0.27 | 1 | 1 | cs | TRUE
54 | LV_3006-2_1_3_line_54 | NAYY 4x150 SE | 51 | 57 | 0.032976 | 0.208 | 0.08 | 261 | 0 | 0.27 | 1 | 1 | cs | TRUE
55 | LV_3006-2_1_3_line_55 | NAYY 4x150 SE | 52 | 53 | 0.15292 | 0.208 | 0.08 | 261 | 0 | 0.27 | 1 | 2 | cs | TRUE
56 | LV_3006-2_1_3_line_56 | NAYY 4x150 SE | 53 | 57 | 0.12942 | 0.208 | 0.08 | 261 | 0 | 0.27 | 1 | 2 | cs | TRUE
57 | LV_3006-2_1_3_line_57 | NAYY 4x150 SE | 54 | 55 | 0.11867 | 0.208 | 0.08 | 261 | 0 | 0.27 | 1 | 1 | cs | TRUE
58 | LV_3006-2_1_3_line_58 | NAYY 4x150 SE | 55 | 56 | 0.16069 | 0.208 | 0.08 | 261 | 0 | 0.27 | 1 | 1 | cs | TRUE
59 | LV_3006-2_1_3_line_59 | NAYY 4x150 SE | 56 | 58 | 0.009302 | 0.208 | 0.08 | 261 | 0 | 0.27 | 1 | 1 | cs | TRUE
60 | LV_3006-2_1_3_line_60 | NAYY 4x150 SE | 57 | 59 | 0.070578 | 0.208 | 0.08 | 261 | 0 | 0.27 | 1 | 1 | cs | TRUE
61 | LV_3006-2_1_3_line_61 | NAYY 4x150 SE | 57 | 60 | 0.17108 | 0.208 | 0.08 | 261 | 0 | 0.27 | 1 | 2 | cs | TRUE
62 | LV_3006-2_1_3_line_62 | NAYY 4x150 SE | 58 | 61 | 0.041955 | 0.208 | 0.08 | 261 | 0 | 0.27 | 1 | 1 | cs | TRUE
63 | LV_3006-2_1_3_line_63 | NAYY 4x150 SE | 59 | 62 | 0.049675 | 0.208 | 0.08 | 261 | 0 | 0.27 | 1 | 1 | cs | TRUE
64 | LV_3006-2_1_3_line_64 | NAYY 4x150 SE | 60 | 63 | 0.0090197 | 0.208 | 0.08 | 261 | 0 | 0.27 | 1 | 1 | cs | TRUE
65 | LV_3006-2_1_3_line_65 | NAYY 4x150 SE | 60 | 64 | 0.010754 | 0.208 | 0.08 | 261 | 0 | 0.27 | 1 | 2 | cs | TRUE
66 | LV_3006-2_1_3_line_66 | NAYY 4x150 SE | 63 | 69 | 0.0051848 | 0.208 | 0.08 | 261 | 0 | 0.27 | 1 | 1 | cs | TRUE
67 | LV_3006-2_1_3_line_67 | NAYY 4x150 SE | 64 | 66 | 0.01047 | 0.208 | 0.08 | 261 | 0 | 0.27 | 1 | 1 | cs | TRUE
68 | LV_3006-2_1_3_line_68 | NAYY 4x150 SE | 64 | 65 | 0.028498 | 0.208 | 0.08 | 261 | 0 | 0.27 | 1 | 2 | cs | TRUE
69 | LV_3006-2_1_3_line_69 | NAYY 4x150 SE | 66 | 67 | 0.019301 | 0.208 | 0.08 | 261 | 0 | 0.27 | 1 | 1 | cs | TRUE
70 | LV_3006-2_1_3_line_70 | NAYY 4x150 SE | 67 | 68 | 0.005957 | 0.208 | 0.08 | 261 | 0 | 0.27 | 1 | 1 | cs | TRUE
71 | LV_3006-2_1_3_line_71 | NAYY 4x150 SE | 68 | 70 | 0.00025587 | 0.208 | 0.08 | 261 | 0 | 0.27 | 1 | 1 | cs | TRUE
72 | LV_3006-2_1_3_line_72 | NAYY 4x150 SE | 71 | 72 | 0.018372 | 0.208 | 0.08 | 261 | 0 | 0.27 | 1 | 1 | cs | TRUE
73 | LV_3006-2_1_3_line_73 | NAYY 4x150 SE | 71 | 73 | 0.029756 | 0.208 | 0.08 | 261 | 0 | 0.27 | 1 | 1 | cs | TRUE
74 | LV_3006-2_1_3_line_74 | NAYY 4x150 SE | 73 | 74 | 0.22144 | 0.208 | 0.08 | 261 | 0 | 0.27 | 1 | 1 | cs | TRUE
75 | LV_3006-2_1_3_line_75 | NAYY 4x150 SE | 74 | 75 | 0.0056187 | 0.208 | 0.08 | 261 | 0 | 0.27 | 1 | 1 | cs | TRUE
76 | LV_3006-2_1_3_line_76 | NAYY 4x150 SE | 76 | 77 | 0.011164 | 0.208 | 0.08 | 261 | 0 | 0.27 | 1 | 1 | cs | TRUE
77 | LV_3006-2_1_3_line_77 | NAYY 4x150 SE | 76 | 78 | 0.030181 | 0.208 | 0.08 | 261 | 0 | 0.27 | 1 | 1 | cs | TRUE

## trafo
| name | std_type | hv_bus | lv_bus | sn_mva | vn_hv_kv | vn_lv_kv | vk_percent | vkr_percent | pfe_kw | i0_percent | shift_degree | tap_side | tap_neutral | tap_min | tap_max | tap_step_percent | tap_step_degree | tap_pos | tap_phase_shifter | parallel | df | in_service
0 | LV_3006-2_1_3_trafo_184 | 0.25 MVA 20/0.4 kV | 79 | 52 | 0.25 | 20 | 0.4 | 6 | 1.44 | 0.8 | 0.32 | 150 | hv | 0 | -2 | 2 | 2.5 | 0 | 0 | FALSE | 1 | 1 | TRUE

## line_geodata
| x0 | y0 | x1 | y1 | x2 | y2 | x3 | y3 | x4 | y4 | x5 | y5 | x6 | y6 | x7 | y7 | x8 | y8 | x9 | y9 | x10 | y10 | x11 | y11 | x12 | y12 | x13 | y13 | x14 | y14 | x15 | y15 | x16 | y16 | x17 | y17 | x18 | y18 | x19 | y19 | x20 | y20 | x21 | y21
0 | 2739974.8937 | 1243917.7787 | 2739969.2312 | 1243922.5605 | 2739958.5204 | 1243933.0062 | 2739950.2745 | 1243944.4109 | 2739944.7897 | 1243953.8345 | 2739939.9819 | 1243965.3315 | 2739932.4422 | 1243985.2606 | 2739915.428 | 1244035.338 | 2739911.2433 | 1244048.6292
1 | 2739974.8937 | 1243917.7787 | 2739955.6384 | 1243918.97 | 2739941.7058 | 1243924.3351 | 2739923.9505 | 1243932.7684 | 2739911.0016 | 1243946.431 | 2739897.7111 | 1243957.9058 | 2739892.9157 | 1243960.5507 | 2739888.9787 | 1243960.4578 | 2739888.4645 | 1243960.394
2 | 2739911.2433 | 1244048.6292 | 2739907.8354 | 1244059.4364 | 2739903.4835 | 1244078.5288 | 2739902.4449 | 1244098.1888 | 2739905.0475 | 1244120.8596 | 2739905.396 | 1244123.214
3 | 2739911.2433 | 1244048.6292 | 2739905.7855 | 1244046.6654
4 | 2739870.8722 | 1243965.2018 | 2739876.0033 | 1243958.5835 | 2739881.1083 | 1243959.4824 | 2739888.4645 | 1243960.394
5 | 2739659.0908 | 1243873.319 | 2739622.1882 | 1243875.8083 | 2739585.7577 | 1243896.7812 | 2739560.7588 | 1243896.9044 | 2739533.9112 | 1243899.9984
6 | 2739831.5777 | 1243965.649 | 2739659.0908 | 1243873.319
7 | 2739533.9112 | 1243899.9984 | 2739482.8477 | 1243936.9418
8 | 2739862.2198 | 1244034.1905 | 2739859.4778 | 1244034.1178 | 2739839.2446 | 1244020.0504 | 2739820.7625 | 1244008.9937 | 2739808.1305 | 1244001.2224 | 2739798.3045 | 1243991.1595 | 2739793.8431 | 1243979.644 | 2739793.9247 | 1243967.8464 | 2739796.6439 | 1243961.2267 | 2739802.6349 | 1243958.2207 | 2739813.4552 | 1243959.4656 | 2739831.5777 | 1243965.649
9 | 2739836.3629 | 1243967.2817 | 2739831.5777 | 1243965.649
10 | 2739654.8593 | 1244150.4922 | 2739582.0709 | 1244053.7961
11 | 2739654.8593 | 1244150.4922 | 2739661.0361 | 1244155.3086 | 2739699.3794 | 1244168.2897 | 2739706.2469 | 1244169.4635 | 2739769.5688 | 1244174.5411
12 | 2738920.8825 | 1244245.6136 | 2738917.3132 | 1244257.2627 | 2738915.9352 | 1244269.9308 | 2738917.57 | 1244278.8882 | 2738922.319 | 1244289.1642 | 2738933.7384 | 1244302.8885 | 2738964.4109 | 1244334.7911 | 2738976.9985 | 1244348.6652 | 2738987.4023 | 1244363.7781 | 2738988.0271 | 1244365.079
13 | 2738920.8825 | 1244245.6136 | 2738924.496 | 1244256.9195 | 2738927.1016 | 1244267.3566 | 2738931.9324 | 1244281.5603 | 2738937.0289 | 1244285.3942 | 2738945.2732 | 1244288.1453 | 2738952.3353 | 1244288.7557 | 2738960.7434 | 1244286.128 | 2738968.3089 | 1244282.3574 | 2738979.2638 | 1244279.1333 | 2738992.3088 | 1244277.0481 | 2739002.4134 | 1244276.2285 | 2739008.6212 | 1244276.8412 | 2739014.5316 | 1244279.4932 | 2739020.3925 | 1244284.5796 | 2739030.6301 | 1244295.1734 | 2739043.4822 | 1244303.8936 | 2739077.0256 | 1244324.8988 | 2739105.8743 | 1244352.3332 | 2739121.4009 | 1244361.7613 | 2739145.4361 | 1244371.6895 | 2739147.3905 | 1244372.1698
14 | 2738986.895 | 1244376.9105 | 2738988.3616 | 1244373.4871 | 2738989.9035 | 1244368.9858 | 2738988.0271 | 1244365.079
15 | 2739165.2049 | 1244373.6661 | 2739161.4349 | 1244374.8454 | 2739155.8919 | 1244374.2593 | 2739147.3905 | 1244372.1698
16 | 2739905.7855 | 1244046.6654 | 2739875.2255 | 1244035.7683 | 2739867.1244 | 1244034.3205 | 2739862.2198 | 1244034.1905
17 | 2739905.7855 | 1244046.6654 | 2739899.1382 | 1244048.0098 | 2739885.9036 | 1244057.1283 | 2739870.4878 | 1244075.0588 | 2739867.0866 | 1244085.5882 | 2739867.087 | 1244110.5664 | 2739864.5781 | 1244116.6016 | 2739850.1741 | 1244125.3032 | 2739837.9407 | 1244127.4447
18 | 2739834.3299 | 1244128.0768 | 2739837.9407 | 1244127.4447
19 | 2739834.3299 | 1244128.0768 | 2739834.3299 | 1244128.0768 | 2739822.164 | 1244125.2319 | 2739817.531 | 1244120.9967 | 2739817.6516 | 1244115.8838 | 2739822.9741 | 1244107.5572 | 2739823.2586 | 1244103.8272 | 2739820.6395 | 1244097.8712 | 2739813.7917 | 1244095.5411 | 2739805.4263 | 1244098.8914 | 2739794.8306 | 1244105.1252 | 2739789.318 | 1244112.8579
20 | 2739905.396 | 1244123.214 | 2739908.9143 | 1244146.9855 | 2739911.9541 | 1244165.8632 | 2739913.5062 | 1244180.8244 | 2739912.5439 | 1244195.971 | 2739910.2225 | 1244207.5156 | 2739906.2014 | 1244218.3639 | 2739900.9228 | 1244232.1964 | 2739899.5394 | 1244235.7797
21 | 2739769.5688 | 1244174.5411 | 2739772.8421 | 1244174.8035 | 2739792.4911 | 1244178.3586 | 2739797.6655 | 1244175.3444 | 2739799.0579 | 1244172.4079 | 2739798.1393 | 1244167.1148 | 2739793.896 | 1244158.2179 | 2739789.394 | 1244147.4687 | 2739788.0982 | 1244139.5755 | 2739786.5108 | 1244123.2122 | 2739789.318 | 1244112.8579 | 2739789.318 | 1244112.8579
22 | 2739892.96 | 1244256.2972 | 2739893.6604 | 1244252.5658 | 2739896.204 | 1244244.4184 | 2739899.5394 | 1244235.7797
23 | 2739892.96 | 1244256.2972 | 2739881.8154 | 1244272.9828 | 2739881.2691 | 1244282.3562
24 | 2739891.2769 | 1244298.7848 | 2739885.5123 | 1244295.4125 | 2739882.7332 | 1244289.1969 | 2739881.2691 | 1244282.3562
25 | 2739891.2769 | 1244298.7848 | 2739874.9502 | 1244298.3106 | 2739869.4039 | 1244299.1472 | 2739851.9823 | 1244290.2841
26 | 2739851.9823 | 1244290.2841 | 2739872.0954 | 1244309.3978 | 2739906.4852 | 1244331.9068 | 2739964.7613 | 1244388.8329 | 2739970.159 | 1244395.8888 | 2739971.189 | 1244398.6934 | 2739971.1865 | 1244401.0399 | 2739969.5969 | 1244404.0051
27 | 2739851.9823 | 1244290.2841 | 2739844.5019 | 1244286.4768
28 | 2739830.6562 | 1244406.8759 | 2739838.0046 | 1244401.433 | 2739904.1447 | 1244383.0201 | 2739920.3099 | 1244386.1597 | 2739960.9526 | 1244405.7361 | 2739966.145 | 1244406.1145 | 2739969.5969 | 1244404.0051
29 | 2739969.5969 | 1244404.0051 | 2740075.2715 | 1244423.5947
30 | 2739844.5019 | 1244286.4768 | 2739827.3517 | 1244277.7478 | 2739807.268 | 1244275.3278 | 2739778.3131 | 1244276.5578 | 2739772.3487 | 1244277.7833
31 | 2740075.2715 | 1244423.5947 | 2740080.1696 | 1244439.5652
32 | 2739595.8879 | 1244301.363 | 2739600.8796 | 1244306.4184 | 2739623.12 | 1244323.1902 | 2739641.7822 | 1244335.2403 | 2739651.4533 | 1244338.7044 | 2739664.7291 | 1244340.3073 | 2739678.6163 | 1244343.8819 | 2739687.5079 | 1244352.8327 | 2739694 | 1244380.5106 | 2739688.5226 | 1244399.5989 | 2739678.3225 | 1244399.6588
33 | 2739595.8879 | 1244301.363 | 2739450.0594 | 1244292.926 | 2739408.9614 | 1244280.8794
34 | 2739678.3225 | 1244399.6588 | 2739671.2387 | 1244395.4048
35 | 2739678.3225 | 1244399.6588 | 2739674.7124 | 1244407.8479 | 2739672.0905 | 1244413.558 | 2739676.5355 | 1244422.9597
36 | 2739408.9614 | 1244280.8794 | 2739175.9704 | 1244242.3293
37 | 2739665.2416 | 1244391.8035 | 2739671.2387 | 1244395.4048
38 | 2739676.5355 | 1244422.9597 | 2739679.2846 | 1244428.7745 | 2739679.355 | 1244429.659
39 | 2739165.2049 | 1244373.6661 | 2739167.1962 | 1244369.3533 | 2739168.9836 | 1244361.8107 | 2739170.2015 | 1244345.3577 | 2739171.8156 | 1244295.9287 | 2739191.983 | 1244260.9814 | 2739175.9704 | 1244242.3293
40 | 2739770.1114 | 1244545.1856 | 2739760.3904 | 1244528.1412 | 2739684.7003 | 1244472.9308 | 2739680.9237 | 1244449.365 | 2739679.355 | 1244429.659
41 | 2739925.5536 | 1244898.9928 | 2739925.5536 | 1244898.9928 | 2739919.8246 | 1244911.4356 | 2739917.0995 | 1244953.2204 | 2739921.9772 | 1244977.1571 | 2739928.2761 | 1245020.9455 | 2739928.495 | 1245025.7402
42 | 2739927.5033 | 1244885.8936 | 2739925.5536 | 1244898.9928
43 | 2739931.9956 | 1245061.7798 | 2739928.2872 | 1245051.8516 | 2739928.7794 | 1245031.9673 | 2739928.495 | 1245025.7402
44 | 2739927.5033 | 1244885.8936 | 2739933.4589 | 1244880.5069 | 2739933.5099 | 1244880.4372
45 | 2739927.5033 | 1244885.8936 | 2739915.473 | 1244892.4269 | 2739892.8461 | 1244897.9205 | 2739876.5084 | 1244897.0233 | 2739835.3693 | 1244890.6143 | 2739818.7405 | 1244888.2758 | 2739809.8015 | 1244889.7109 | 2739799.6706 | 1244901.9388
46 | 2739934.6893 | 1245101.2231 | 2739945.2017 | 1245097.1361 | 2739931.9956 | 1245061.7798
47 | 2739963.322 | 1244831.0888 | 2739956.3397 | 1244851.1423 | 2739942.3487 | 1244868.35 | 2739933.5099 | 1244880.4372
48 | 2739799.6706 | 1244901.9388 | 2739786.8403 | 1244891.6129
49 | 2739921.1464 | 1245106.4883 | 2739934.6893 | 1245101.2231
50 | 2739963.322 | 1244831.0888 | 2739981.7359 | 1244800.3059
51 | 2739921.1464 | 1245106.4883 | 2739924.8782 | 1245118.1202 | 2739932.3597 | 1245126.8602 | 2739945.8849 | 1245128.0692
52 | 2740025.9648 | 1244714.1387 | 2740018.3435 | 1244721.5433 | 2740014.0648 | 1244736.5782 | 2740007.7585 | 1244756.8033 | 2739981.7359 | 1244800.3059
53 | 2740025.9648 | 1244714.1387 | 2740027.2849 | 1244682.2632 | 2740027.9601 | 1244667.4978
54 | 2740033.367 | 1244635.0528 | 2740029.6884 | 1244650.6023 | 2740028.2232 | 1244661.7445 | 2740027.9601 | 1244667.4978
55 | 2739770.1114 | 1244545.1856 | 2739906.5416 | 1244614.264
56 | 2740033.367 | 1244635.0528 | 2740015.5637 | 1244630.5618 | 2739997.1505 | 1244628.5255 | 2739975.9744 | 1244630.1606 | 2739951.1515 | 1244627.4392 | 2739927.7239 | 1244622.6155 | 2739906.5416 | 1244614.264
57 | 2739988.6352 | 1244998.0153 | 2739988.5413 | 1244994.3098 | 2739990.926 | 1244973.3581 | 2739994.9778 | 1244951.2781 | 2740008.4428 | 1244881.1342
58 | 2739945.8849 | 1245128.0692 | 2739958.623 | 1245131.2393 | 2739966.867 | 1245126.2515 | 2739971.6195 | 1245110.6606 | 2739977.7004 | 1245059.313 | 2739978.4688 | 1245026.7793 | 2739974.8511 | 1245008.077 | 2739977.5955 | 1245001.9807 | 2739988.6352 | 1244998.0153
59 | 2739945.8849 | 1245128.0692 | 2739943.5748 | 1245137.0798
60 | 2740033.367 | 1244635.0528 | 2740041.872 | 1244641.4482 | 2740046.5281 | 1244662.5995 | 2740053.7102 | 1244674.7468 | 2740063.8523 | 1244692.4801 | 2740064.6352 | 1244696.136
61 | 2740033.367 | 1244635.0528 | 2740036.9779 | 1244623.6499 | 2740045.7271 | 1244597.3103 | 2740051.0837 | 1244580.4993 | 2740053.6258 | 1244566.3353 | 2740055.0779 | 1244545.1949 | 2740055.4616 | 1244538.5535 | 2740064.772 | 1244524.6273 | 2740067.581 | 1244517.4093 | 2740070.6108 | 1244492.2135 | 2740072.5941 | 1244485.3875 | 2740075.5449 | 1244480.8086 | 2740080.1227 | 1244478.0809 | 2740083.7213 | 1244477.1205
62 | 2739935.0702 | 1245178.0467 | 2739936.0934 | 1245166.2618 | 2739943.5748 | 1245137.0798
63 | 2740081.0267 | 1244742.442 | 2740070.5791 | 1244723.8896 | 2740064.6352 | 1244696.136
64 | 2740083.7213 | 1244477.1205 | 2740087.4935 | 1244481.2911 | 2740087.8956 | 1244484.6634
65 | 2740086.9864 | 1244466.9217 | 2740086.5492 | 1244469.7473 | 2740083.7213 | 1244477.1205
66 | 2740088.5093 | 1244489.8117 | 2740087.8956 | 1244484.6634
67 | 2740086.9864 | 1244466.9217 | 2740097.0964 | 1244464.2007
68 | 2740086.9864 | 1244466.9217 | 2740087.5131 | 1244463.5088 | 2740080.1696 | 1244439.5652
69 | 2740097.0964 | 1244464.2007 | 2740115.7339 | 1244459.1847
70 | 2740121.4862 | 1244457.6365 | 2740115.7339 | 1244459.1847
71 | 2740121.7333 | 1244457.57 | 2740121.4862 | 1244457.6365
72 | 2739168.2671 | 1244539.5427 | 2739170.3215 | 1244541.1707 | 2739182.0247 | 1244551.7115
73 | 2739144.4389 | 1244521.7349 | 2739158.4911 | 1244531.7958 | 2739168.2671 | 1244539.5427
74 | 2739144.4389 | 1244521.7349 | 2739041.8339 | 1244456.9931 | 2739020.9928 | 1244445.6278 | 2739008.7139 | 1244436.6542 | 2738998.3611 | 1244425.1791 | 2738988.5026 | 1244406.1643 | 2738984.5972 | 1244393.4502 | 2738984.6825 | 1244382.0753
75 | 2738984.6825 | 1244382.0753 | 2738986.895 | 1244376.9105
76 | 2739179.9858 | 1244399.9802 | 2739185.4607 | 1244409.7095
77 | 2739165.2049 | 1244373.6661 | 2739171.7354 | 1244385.3187 | 2739179.9858 | 1244399.9802

## bus_geodata
| x | y | coords
0 | 2739974.8937 | 1243917.7787
1 | 2739911.2433 | 1244048.6292
2 | 2739888.4645 | 1243960.394
3 | 2739659.0908 | 1243873.319
4 | 2739533.9112 | 1243899.9984
5 | 2739831.5777 | 1243965.649
6 | 2739582.0709 | 1244053.7961
7 | 2739654.8593 | 1244150.4922
8 | 2739482.8477 | 1243936.9418
9 | 2738920.8825 | 1244245.6136
10 | 2738988.0271 | 1244365.079
11 | 2739147.3905 | 1244372.1698
12 | 2739836.3629 | 1243967.2817
13 | 2739862.2198 | 1244034.1905
14 | 2739905.7855 | 1244046.6654
15 | 2739837.9407 | 1244127.4447
16 | 2739834.3299 | 1244128.0768
17 | 2739905.396 | 1244123.214
18 | 2739789.318 | 1244112.8579
19 | 2739899.5394 | 1244235.7797
20 | 2739870.8722 | 1243965.2018
21 | 2739769.5688 | 1244174.5411
22 | 2739892.96 | 1244256.2972
23 | 2739881.2691 | 1244282.3562
24 | 2739891.2769 | 1244298.7848
25 | 2739851.9823 | 1244290.2841
26 | 2739969.5969 | 1244404.0051
27 | 2739844.5019 | 1244286.4768
28 | 2739830.6562 | 1244406.8759
29 | 2740075.2715 | 1244423.5947
30 | 2739772.3487 | 1244277.7833
31 | 2739595.8879 | 1244301.363
32 | 2739678.3225 | 1244399.6588
33 | 2739408.9614 | 1244280.8794
34 | 2739671.2387 | 1244395.4048
35 | 2739676.5355 | 1244422.9597
36 | 2739175.9704 | 1244242.3293
37 | 2739665.2416 | 1244391.8035
38 | 2739679.355 | 1244429.659
39 | 2739925.5536 | 1244898.9928
40 | 2739928.495 | 1245025.7402
41 | 2739927.5033 | 1244885.8936
42 | 2739931.9956 | 1245061.7798
43 | 2739933.5099 | 1244880.4372
44 | 2739799.6706 | 1244901.9388
45 | 2739934.6893 | 1245101.2231
46 | 2739963.322 | 1244831.0888
47 | 2739786.8403 | 1244891.6129
48 | 2739921.1464 | 1245106.4883
49 | 2739981.7359 | 1244800.3059
50 | 2740025.9648 | 1244714.1387
51 | 2740027.9601 | 1244667.4978
52 | 2739770.1114 | 1244545.1856
53 | 2739906.5416 | 1244614.264
54 | 2740008.4428 | 1244881.1342
55 | 2739988.6352 | 1244998.0153
56 | 2739945.8849 | 1245128.0692
57 | 2740033.367 | 1244635.0528
58 | 2739943.5748 | 1245137.0798
59 | 2740064.6352 | 1244696.136
60 | 2740083.7213 | 1244477.1205
61 | 2739935.0702 | 1245178.0467
62 | 2740081.0267 | 1244742.442
63 | 2740087.8956 | 1244484.6634
64 | 2740086.9864 | 1244466.9217
65 | 2740080.1696 | 1244439.5652
66 | 2740097.0964 | 1244464.2007
67 | 2740115.7339 | 1244459.1847
68 | 2740121.4862 | 1244457.6365
69 | 2740088.5093 | 1244489.8117
70 | 2740121.7333 | 1244457.57
71 | 2739168.2671 | 1244539.5427
72 | 2739182.0247 | 1244551.7115
73 | 2739144.4389 | 1244521.7349
74 | 2738984.6825 | 1244382.0753
75 | 2738986.895 | 1244376.9105
76 | 2739179.9858 | 1244399.9802
77 | 2739185.4607 | 1244409.7095
78 | 2739165.2049 | 1244373.6661
79 | 2739770.1114 | 1244545.1856

## line_std_types
| c_nf_per_km | r_ohm_per_km | x_ohm_per_km | max_i_ka | type | q_mm2 | alpha | voltage_rating
NAYY 4x50 SE | 210 | 0.642 | 0.083 | 0.142 | cs | 50 | 0.00403 | LV
NAYY 4x120 SE | 264 | 0.225 | 0.08 | 0.242 | cs | 120 | 0.00403 | LV
NAYY 4x150 SE | 261 | 0.208 | 0.08 | 0.27 | cs | 150 | 0.00403 | LV
NA2XS2Y 1x95 RM/25 12/20 kV | 216 | 0.313 | 0.132 | 0.252 | cs | 95 | 0.00403 | MV
NA2XS2Y 1x185 RM/25 12/20 kV | 273 | 0.161 | 0.117 | 0.362 | cs | 185 | 0.00403 | MV
NA2XS2Y 1x240 RM/25 12/20 kV | 304 | 0.122 | 0.112 | 0.421 | cs | 240 | 0.00403 | MV
NA2XS2Y 1x95 RM/25 6/10 kV | 315 | 0.313 | 0.123 | 0.249 | cs | 95 | 0.00403 | MV
NA2XS2Y 1x185 RM/25 6/10 kV | 406 | 0.161 | 0.11 | 0.358 | cs | 185 | 0.00403 | MV
NA2XS2Y 1x240 RM/25 6/10 kV | 456 | 0.122 | 0.105 | 0.416 | cs | 240 | 0.00403 | MV
NA2XS2Y 1x150 RM/25 12/20 kV | 250 | 0.206 | 0.116 | 0.319 | cs | 150 | 0.00403 | MV
NA2XS2Y 1x120 RM/25 12/20 kV | 230 | 0.253 | 0.119 | 0.283 | cs | 120 | 0.00403 | MV
NA2XS2Y 1x70 RM/25 12/20 kV | 190 | 0.443 | 0.132 | 0.22 | cs | 70 | 0.00403 | MV
NA2XS2Y 1x150 RM/25 6/10 kV | 360 | 0.206 | 0.11 | 0.315 | cs | 150 | 0.00403 | MV
NA2XS2Y 1x120 RM/25 6/10 kV | 340 | 0.253 | 0.113 | 0.28 | cs | 120 | 0.00403 | MV
NA2XS2Y 1x70 RM/25 6/10 kV | 280 | 0.443 | 0.123 | 0.217 | cs | 70 | 0.00403 | MV
N2XS(FL)2Y 1x120 RM/35 64/110 kV | 112 | 0.153 | 0.166 | 0.366 | cs | 120 | 0.00393 | HV
N2XS(FL)2Y 1x185 RM/35 64/110 kV | 125 | 0.099 | 0.156 | 0.457 | cs | 185 | 0.00393 | HV
N2XS(FL)2Y 1x240 RM/35 64/110 kV | 135 | 0.075 | 0.149 | 0.526 | cs | 240 | 0.00393 | HV
N2XS(FL)2Y 1x300 RM/35 64/110 kV | 144 | 0.06 | 0.144 | 0.588 | cs | 300 | 0.00393 | HV
15-AL1/3-ST1A 0.4 | 11 | 1.8769 | 0.35 | 0.105 | ol | 16 | 0.00403 | LV
24-AL1/4-ST1A 0.4 | 11.25 | 1.2012 | 0.335 | 0.14 | ol | 24 | 0.00403 | LV
48-AL1/8-ST1A 0.4 | 12.2 | 0.5939 | 0.3 | 0.21 | ol | 48 | 0.00403 | LV
94-AL1/15-ST1A 0.4 | 13.2 | 0.306 | 0.29 | 0.35 | ol | 94 | 0.00403 | LV
34-AL1/6-ST1A 10.0 | 9.7 | 0.8342 | 0.36 | 0.17 | ol | 34 | 0.00403 | MV
48-AL1/8-ST1A 10.0 | 10.1 | 0.5939 | 0.35 | 0.21 | ol | 48 | 0.00403 | MV
70-AL1/11-ST1A 10.0 | 10.4 | 0.4132 | 0.339 | 0.29 | ol | 70 | 0.00403 | MV
94-AL1/15-ST1A 10.0 | 10.75 | 0.306 | 0.33 | 0.35 | ol | 94 | 0.00403 | MV
122-AL1/20-ST1A 10.0 | 11.1 | 0.2376 | 0.323 | 0.41 | ol | 122 | 0.00403 | MV
149-AL1/24-ST1A 10.0 | 11.25 | 0.194 | 0.315 | 0.47 | ol | 149 | 0.00403 | MV
34-AL1/6-ST1A 20.0 | 9.15 | 0.8342 | 0.382 | 0.17 | ol | 34 | 0.00403 | MV
48-AL1/8-ST1A 20.0 | 9.5 | 0.5939 | 0.372 | 0.21 | ol | 48 | 0.00403 | MV
70-AL1/11-ST1A 20.0 | 9.7 | 0.4132 | 0.36 | 0.29 | ol | 70 | 0.00403 | MV
94-AL1/15-ST1A 20.0 | 10 | 0.306 | 0.35 | 0.35 | ol | 94 | 0.00403 | MV
122-AL1/20-ST1A 20.0 | 10.3 | 0.2376 | 0.344 | 0.41 | ol | 122 | 0.00403 | MV
149-AL1/24-ST1A 20.0 | 10.5 | 0.194 | 0.337 | 0.47 | ol | 149 | 0.00403 | MV
184-AL1/30-ST1A 20.0 | 10.75 | 0.1571 | 0.33 | 0.535 | ol | 184 | 0.00403 | MV
243-AL1/39-ST1A 20.0 | 11 | 0.1188 | 0.32 | 0.645 | ol | 243 | 0.00403 | MV
48-AL1/8-ST1A 110.0 | 8 | 0.5939 | 0.46 | 0.21 | ol | 48 | 0.00403 | HV
70-AL1/11-ST1A 110.0 | 8.4 | 0.4132 | 0.45 | 0.29 | ol | 70 | 0.00403 | HV
94-AL1/15-ST1A 110.0 | 8.65 | 0.306 | 0.44 | 0.35 | ol | 94 | 0.00403 | HV
122-AL1/20-ST1A 110.0 | 8.5 | 0.2376 | 0.43 | 0.41 | ol | 122 | 0.00403 | HV
149-AL1/24-ST1A 110.0 | 8.75 | 0.194 | 0.41 | 0.47 | ol | 149 | 0.00403 | HV
184-AL1/30-ST1A 110.0 | 8.8 | 0.1571 | 0.4 | 0.535 | ol | 184 | 0.00403 | HV
243-AL1/39-ST1A 110.0 | 9 | 0.1188 | 0.39 | 0.645 | ol | 243 | 0.00403 | HV
305-AL1/39-ST1A 110.0 | 9.2 | 0.0949 | 0.38 | 0.74 | ol | 305 | 0.00403 | HV
490-AL1/64-ST1A 110.0 | 9.75 | 0.059 | 0.37 | 0.96 | ol | 490 | 0.00403 | HV
679-AL1/86-ST1A 110.0 | 9.95 | 0.042 | 0.36 | 1.15 | ol | 679 | 0.00403 | HV
490-AL1/64-ST1A 220.0 | 10 | 0.059 | 0.285 | 0.96 | ol | 490 | 0.00403 | HV
679-AL1/86-ST1A 220.0 | 11.7 | 0.042 | 0.275 | 1.15 | ol | 679 | 0.00403 | HV
490-AL1/64-ST1A 380.0 | 11 | 0.059 | 0.253 | 0.96 | ol | 490 | 0.00403 | HV
679-AL1/86-ST1A 380.0 | 14.6 | 0.042 | 0.25 | 1.15 | ol | 679 | 0.00403 | HV

## trafo_std_types
| i0_percent | pfe_kw | vkr_percent | sn_mva | vn_lv_kv | vn_hv_kv | vk_percent | shift_degree | vector_group | tap_side | tap_neutral | tap_min | tap_max | tap_step_degree | tap_step_percent | tap_phase_shifter
160 MVA 380/110 kV | 0.06 | 60 | 0.25 | 160 | 110 | 380 | 12.2 | 0 | Yy0 | hv | 0 | -9 | 9 | 0 | 1.5 | FALSE
100 MVA 220/110 kV | 0.06 | 55 | 0.26 | 100 | 110 | 220 | 12 | 0 | Yy0 | hv | 0 | -9 | 9 | 0 | 1.5 | FALSE
63 MVA 110/20 kV | 0.04 | 22 | 0.32 | 63 | 20 | 110 | 18 | 150 | YNd5 | hv | 0 | -9 | 9 | 0 | 1.5 | FALSE
40 MVA 110/20 kV | 0.05 | 18 | 0.34 | 40 | 20 | 110 | 16.2 | 150 | YNd5 | hv | 0 | -9 | 9 | 0 | 1.5 | FALSE
25 MVA 110/20 kV | 0.07 | 14 | 0.41 | 25 | 20 | 110 | 12 | 150 | YNd5 | hv | 0 | -9 | 9 | 0 | 1.5 | FALSE
63 MVA 110/10 kV | 0.04 | 22 | 0.32 | 63 | 10 | 110 | 18 | 150 | YNd5 | hv | 0 | -9 | 9 | 0 | 1.5 | FALSE
40 MVA 110/10 kV | 0.05 | 18 | 0.34 | 40 | 10 | 110 | 16.2 | 150 | YNd5 | hv | 0 | -9 | 9 | 0 | 1.5 | FALSE
25 MVA 110/10 kV | 0.07 | 14 | 0.41 | 25 | 10 | 110 | 12 | 150 | YNd5 | hv | 0 | -9 | 9 | 0 | 1.5 | FALSE
0.25 MVA 20/0.4 kV | 0.32 | 0.8 | 1.44 | 0.25 | 0.4 | 20 | 6 | 150 | Yzn5 | hv | 0 | -2 | 2 | 0 | 2.5 | FALSE
0.4 MVA 20/0.4 kV | 0.3375 | 1.35 | 1.425 | 0.4 | 0.4 | 20 | 6 | 150 | Dyn5 | hv | 0 | -2 | 2 | 0 | 2.5 | FALSE
0.63 MVA 20/0.4 kV | 0.2619 | 1.65 | 1.206 | 0.63 | 0.4 | 20 | 6 | 150 | Dyn5 | hv | 0 | -2 | 2 | 0 | 2.5 | FALSE
0.25 MVA 10/0.4 kV | 0.24 | 0.6 | 1.2 | 0.25 | 0.4 | 10 | 4 | 150 | Dyn5 | hv | 0 | -2 | 2 | 0 | 2.5 | FALSE
0.4 MVA 10/0.4 kV | 0.2375 | 0.95 | 1.325 | 0.4 | 0.4 | 10 | 4 | 150 | Dyn5 | hv | 0 | -2 | 2 | 0 | 2.5 | FALSE
0.63 MVA 10/0.4 kV | 0.1873 | 1.18 | 1.0794 | 0.63 | 0.4 | 10 | 4 | 150 | Dyn5 | hv | 0 | -2 | 2 | 0 | 2.5 | FALSE

## trafo3w_std_types
| sn_hv_mva | sn_mv_mva | sn_lv_mva | vn_hv_kv | vn_mv_kv | vn_lv_kv | vk_hv_percent | vk_mv_percent | vk_lv_percent | vkr_hv_percent | vkr_mv_percent | vkr_lv_percent | pfe_kw | i0_percent | shift_mv_degree | shift_lv_degree | vector_group | tap_side | tap_neutral | tap_min | tap_max | tap_step_percent
63/25/38 MVA 110/20/10 kV | 63 | 25 | 38 | 110 | 20 | 10 | 10.4 | 10.4 | 10.4 | 0.28 | 0.32 | 0.35 | 35 | 0.89 | 0 | 0 | YN0yn0yn0 | hv | 0 | -10 | 10 | 1.2
63/25/38 MVA 110/10/10 kV | 63 | 25 | 38 | 110 | 10 | 10 | 10.4 | 10.4 | 10.4 | 0.28 | 0.32 | 0.35 | 35 | 0.89 | 0 | 0 | YN0yn0yn0 | hv | 0 | -10 | 10 | 1.2

## fuse_std_types
| fuse_type | i_rated_a | t_avg | t_min | t_total | x_avg | x_min | x_total
HV 100A | HV 100A | 100 | 0 | [10.0, 3.64, 0.854, 0.281, 0.1, 0.0531, 0.022, 0.01] | [10.0, 4.267, 1.21, 0.403, 0.1, 0.058, 0.022, 0.01] | 0 | [300.0, 350.0, 450.0, 550.0, 700.0, 850.0, 1200.0, 1752.0] | [600.0, 700.0, 900.0, 1150.0, 1665.0, 2000.0, 3000.0, 4313.0]
HV 10A | HV 10A | 10 | 0 | [10.0, 1675.0, 0.344, 0.156, 0.1, 0.0417, 0.0171, 0.01] | [10.0, 1.3, 0.3, 0.155, 0.1, 0.0555, 0.023, 0.01] | 0 | [30.0, 32.0, 35.0, 37.0, 39.0, 50.0, 70.0, 88.0] | [60.0, 70.0, 80.0, 87.0, 94.0, 110.0, 150.0, 216.0]
HV 125A | HV 125A | 125 | 0 | [10.0, 1.82, 0.344, 0.1, 0.0467, 0.0269, 0.01] | [10.0, 2.478, 0.426, 0.1, 0.0427, 0.0211, 0.01] | 0 | [375.0, 500.0, 700.0, 925.0, 1200.0, 1500.0, 2341.0] | [750.0, 1000.0, 1500.0, 2200.0, 3000.0, 4000.0, 5765.0]
HV 160A | HV 160A | 160 | 0 | [10.0, 4.15, 1.03, 0.198, 0.1, 0.051, 0.0172, 0.01] | [10.0, 2.3, 0.734, 0.274, 0.1, 0.046, 0.0177, 0.01] | 0 | [480.0, 550.0, 700.0, 1000.0, 1260.0, 1600.0, 2500.0, 3227.0] | [960.0, 1300.0, 1700.0, 2200.0, 2996.0, 4000.0, 6000.0, 7946.0]
HV 16A | HV 16A | 16 | 0 | [10.0, 0.352, 0.164, 0.1, 0.0649, 0.0342, 0.01] | [10.0, 2.34, 0.722, 0.181, 0.1, 0.055, 0.0296, 0.01] | 0 | [48.0, 60.0, 65.0, 71.0, 80.0, 100.0, 162.0] | [96.0, 110.0, 125.0, 150.0, 168.0, 200.0, 250.0, 398.0]
HV 200A | HV 200A | 200 | 0 | [10.0, 4.267, 1.21, 0.403, 0.1, 0.058, 0.022, 0.01] | [10.0, 3.73, 1.654, 0.328, 0.1, 0.0531, 0.019, 0.01] | 0 | [600.0, 700.0, 900.0, 1150.0, 1665.0, 2000.0, 3000.0, 4313.0] | [1200.0, 1500.0, 1800.0, 2700.0, 3960.0, 5000.0, 7500.0, 10620.0]
HV 20A | HV 20A | 20 | 0 | [10.0, 1.3, 0.3, 0.155, 0.1, 0.0555, 0.023, 0.01] | [10.0, 1.3, 0.161, 0.1, 0.0611, 0.0399, 0.0141, 0.01] | 0 | [60.0, 70.0, 80.0, 87.0, 94.0, 110.0, 150.0, 216.0] | [120.0, 150.0, 200.0, 223.0, 260.0, 300.0, 450.0, 532.0]
HV 25A | HV 25A | 25 | 0 | [10.0, 2.512, 0.833, 0.299, 0.1, 0.0372, 0.0223, 0.01] | [10.0, 3.125, 0.597, 0.198, 0.1, 0.0378, 0.022, 0.01] | 0 | [75.0, 82.0, 90.0, 100.0, 124.0, 170.0, 200.0, 289.0] | [150.0, 170.0, 210.0, 250.0, 294.0, 400.0, 500.0, 711.0]
HV 31.5A | HV 31.5A | 31.5 | 0 | [10.0, 2.34, 0.722, 0.181, 0.1, 0.055, 0.0296, 0.01] | [10.0, 2.84, 0.368, 0.164, 0.1, 0.0621, 0.0378, 0.0195, 0.01] | 0 | [95.0, 110.0, 125.0, 150.0, 165.0, 200.0, 250.0, 390.0] | [189.0, 220.0, 300.0, 350.0, 393.0, 450.0, 530.0, 700.0, 960.0]
HV 40A | HV 40A | 40 | 0 | [10.0, 1.3, 0.161, 0.1, 0.0611, 0.0399, 0.0141, 0.01] | [10.0, 2.05, 0.369, 0.198, 0.1, 0.051, 0.0298, 0.01] | 0 | [120.0, 150.0, 200.0, 223.0, 260.0, 300.0, 450.0, 532.0] | [240.0, 300.0, 400.0, 450.0, 530.0, 650.0, 800.0, 1311.0]
HV 50A | HV 50A | 50 | 0 | [10.0, 3.215, 0.597, 0.198, 0.1, 0.0378, 0.022, 0.01] | [10.0, 3.64, 0.854, 0.281, 0.1, 0.0531, 0.022, 0.01] | 0 | [150.0, 170.0, 210.0, 250.0, 294.0, 400.0, 500.0, 711.0] | [300.0, 350.0, 450.0, 550.0, 700.0, 850.0, 1200.0, 1752.0]
HV 6.3A | HV 6.3A | 6.3 | 0 | [10.0, 1.39, 0.344, 0.168, 0.1, 0.056, 0.0263, 0.01] | [10.0, 1.711, 0.516, 0.198, 0.1, 0.0634, 0.0303, 0.01] | 0 | [19.0, 19.5, 20.4, 20.8, 22.0, 25.0, 32.0, 48.0] | [38.0, 40.0, 43.0, 48.0, 53.0, 60.0, 75.0, 118.0]
HV 63A | HV 63A | 63 | 0 | [10.0, 2.84, 0.368, 0.164, 0.1, 0.0621, 0.0378, 0.0195, 0.01] | [10.0, 1.82, 0.344, 0.1, 0.0467, 0.0269, 0.01] | 0 | [189.0, 220.0, 300.0, 350.0, 393.0, 450.0, 530.0, 700.0, 961.0] | [378.0, 500.0, 700.0, 934.0, 1200.0, 1500.0, 2366.0]
HV 80A | HV 80A | 80 | 0 | [10.0, 2.05, 0.369, 0.198, 0.1, 0.051, 0.0298, 0.01] | [10.0, 4.15, 1.03, 0.198, 0.1, 0.051, 0.0172, 0.01] | 0 | [240.0, 300.0, 400.0, 450.0, 530.0, 650.0, 800.0, 1311.0] | [480.0, 550.0, 700.0, 1000.0, 1260.0, 1600.0, 2500.0, 3227.0]
Siemens NH-1-100 | Siemens NH-1-100 | 100 | [5400.0, 2000.0, 400.0, 20.0, 1.0, 0.2, 0.012, 0.004] | 0 | 0 | [150.0, 190.0, 250.0, 430.0, 900.0, 1250.0, 2700.0, 3600.0] | 0 | 0
Siemens NH-1-125 | Siemens NH-1-125 | 125 | [4800.0, 120.0, 7.0, 0.1, 0.004] | 0 | 0 | [180.0, 400.0, 740.0, 2000.0, 4250.0] | 0 | 0
Siemens NH-1-16 | Siemens NH-1-16 | 16 | [4000.0, 400.0, 2.0, 0.1, 0.04, 0.01] | 0 | 0 | [26.0, 35.0, 75.0, 150.0, 200.0, 300.0] | 0 | 0
Siemens NH-1-160 | Siemens NH-1-160 | 160 | [4800.0, 120.0, 7.0, 0.1, 0.004] | 0 | 0 | [210.0, 500.0, 900.0, 2300.0, 5000.0] | 0 | 0
Siemens NH-1-25 | Siemens NH-1-25 | 25 | [4000.0, 1000.0, 10.0, 0.2, 0.02, 0.01] | 0 | 0 | [40.0, 50.0, 100.0, 210.0, 400.0, 500.0] | 0 | 0
Siemens NH-1-50 | Siemens NH-1-50 | 50 | [4000.0, 40.0, 4.0, 1.0, 0.02, 0.01] | 0 | 0 | [86.0, 200.0, 300.0, 400.0, 1000.0, 1280.0] | 0 | 0
Siemens NH-1-63 | Siemens NH-1-63 | 63 | [4000.0, 100.0, 10.0, 2.0, 0.04, 0.01] | 0 | 0 | [100.0, 200.0, 300.0, 400.0, 1000.0, 1500.0] | 0 | 0
Siemens NH-1-80 | Siemens NH-1-80 | 80 | [4800.0, 120.0, 7.0, 0.1, 0.01] | 0 | 0 | [150.58, 250.0, 450.0, 1150.0, 2470.0] | 0 | 0
Siemens NH-2-1000 | Siemens NH-2-1000 | 1000 | [4800.0, 120.0, 7.0, 0.1, 0.004] | 0 | 0 | [1900.0, 3500.0, 8400.0, 24000.0, 52000.0] | 0 | 0
Siemens NH-2-200 | Siemens NH-2-200 | 200 | [4800.0, 120.0, 7.0, 0.1, 0.004] | 0 | 0 | [280.0, 650.0, 1200.0, 3000.0, 7000.0] | 0 | 0
Siemens NH-2-224 | Siemens NH-2-224 | 224 | [4800.0, 120.0, 7.0, 0.2, 0.04, 0.004] | 0 | 0 | [400.0, 750.0, 1453.0, 3025.0, 4315.0, 7600.0] | 0 | 0
Siemens NH-2-250 | Siemens NH-2-250 | 250 | [4800.0, 120.0, 7.0, 0.1, 0.004] | 0 | 0 | [450.0, 800.0, 1650.0, 4000.0, 8500.0] | 0 | 0
Siemens NH-2-315 | Siemens NH-2-315 | 315 | [4800.0, 120.0, 7.0, 0.1, 0.004] | 0 | 0 | [550.0, 920.0, 1900.0, 5000.0, 11000.0] | 0 | 0
Siemens NH-2-355 | Siemens NH-2-355 | 355 | [4800.0, 120.0, 6.0, 0.1, 0.004] | 0 | 0 | [650.0, 1116.27, 2350.0, 5840.0, 12790.0] | 0 | 0
Siemens NH-2-400 | Siemens NH-2-400 | 400 | [4800.0, 120.0, 7.0, 0.1, 0.004] | 0 | 0 | [720.0, 1350.0, 2800.0, 6500.0, 15000.0] | 0 | 0
Siemens NH-2-425 | Siemens NH-2-425 | 425 | [4800.0, 120.0, 7.0, 0.1, 0.004] | 0 | 0 | [850.0, 1500.0, 3050.0, 7500.0, 16500.0] | 0 | 0
Siemens NH-2-630 | Siemens NH-2-630 | 630 | [4800.0, 120.0, 7.0, 0.1, 0.004] | 0 | 0 | [1200.0, 2000.0, 4800.0, 12000.0, 26000.0] | 0 | 0

## dtypes
| element | column | dtype
0 | bus | name | object
1 | bus | vn_kv | float64
2 | bus | type | object
3 | bus | zone | object
4 | bus | in_service | bool
5 | load | name | object
6 | load | bus | uint32
7 | load | p_mw | float64
8 | load | q_mvar | float64
9 | load | const_z_percent | float64
10 | load | const_i_percent | float64
11 | load | sn_mva | float64
12 | load | scaling | float64
13 | load | in_service | bool
14 | load | type | object
15 | ext_grid | name | object
16 | ext_grid | bus | uint32
17 | ext_grid | vm_pu | float64
18 | ext_grid | va_degree | float64
19 | ext_grid | slack_weight | float64
20 | ext_grid | in_service | bool
21 | line | name | object
22 | line | std_type | object
23 | line | from_bus | uint32
24 | line | to_bus | uint32
25 | line | length_km | float64
26 | line | r_ohm_per_km | float64
27 | line | x_ohm_per_km | float64
28 | line | c_nf_per_km | float64
29 | line | g_us_per_km | float64
30 | line | max_i_ka | float64
31 | line | df | float64
32 | line | parallel | uint32
33 | line | type | object
34 | line | in_service | bool
35 | trafo | name | object
36 | trafo | std_type | object
37 | trafo | hv_bus | uint32
38 | trafo | lv_bus | uint32
39 | trafo | sn_mva | float64
40 | trafo | vn_hv_kv | float64
41 | trafo | vn_lv_kv | float64
42 | trafo | vk_percent | float64
43 | trafo | vkr_percent | float64
44 | trafo | pfe_kw | float64
45 | trafo | i0_percent | float64
46 | trafo | shift_degree | float64
47 | trafo | tap_side | object
48 | trafo | tap_neutral | int32
49 | trafo | tap_min | int32
50 | trafo | tap_max | int32
51 | trafo | tap_step_percent | float64
52 | trafo | tap_step_degree | float64
53 | trafo | tap_pos | int32
54 | trafo | tap_phase_shifter | bool
55 | trafo | parallel | uint32
56 | trafo | df | float64
57 | trafo | in_service | bool
58 | line_geodata | coords | object
59 | bus_geodata | x | float64
60 | bus_geodata | y | float64
61 | bus_geodata | coords | object

## parameters
| version | format_version | converged | OPF_converged | name | f_hz | sn_mva
0 | 2.14.6 | 2.14.0 | FALSE | FALSE |  | 50 | 1