## bus
| name | vn_kv | type | zone | in_service
0 | bus_LV_3006-2_2_2_node_128 | 0.4 | n |  | TRUE
1 | bus_LV_3006-2_2_2_node_126 | 0.4 | n |  | TRUE
2 | bus_LV_3006-2_2_2_node_45 | 0.4 | n |  | TRUE
3 | bus_LV_3006-2_2_2_node_129 | 0.4 | n |  | TRUE
4 | bus_LV_3006-2_2_2_node_127 | 0.4 | n |  | TRUE
5 | bus_LV_3006-2_2_2_node_130 | 0.4 | n |  | TRUE
6 | bus_LV_3006-2_2_2_node_132 | 0.4 | n |  | TRUE
7 | bus_LV_3006-2_2_2_node_133 | 0.4 | n |  | TRUE
8 | bus_LV_3006-2_2_2_node_131 | 0.4 | n |  | TRUE
9 | bus_LV_3006-2_2_2_node_135 | 0.4 | n |  | TRUE
10 | bus_LV_3006-2_2_2_node_136 | 0.4 | n |  | TRUE
11 | bus_LV_3006-2_2_2_node_137 | 0.4 | n |  | TRUE
12 | bus_LV_3006-2_2_2_node_138 | 0.4 | n |  | TRUE
13 | bus_LV_3006-2_2_2_node_8 | 0.4 | n |  | TRUE
14 | bus_LV_3006-2_2_2_node_9 | 0.4 | n |  | TRUE
15 | bus_LV_3006-2_2_2_node_10 | 0.4 | n |  | TRUE
16 | bus_LV_3006-2_2_2_node_12 | 0.4 | n |  | TRUE
17 | bus_LV_3006-2_2_2_node_11 | 0.4 | n |  | TRUE
18 | bus_LV_3006-2_2_2_node_15 | 0.4 | n |  | TRUE
19 | bus_LV_3006-2_2_2_node_16 | 0.4 | n |  | TRUE
20 | bus_LV_3006-2_2_2_node_17 | 0.4 | n |  | TRUE
21 | bus_LV_3006-2_2_2_node_27 | 0.4 | n |  | TRUE
22 | bus_LV_3006-2_2_2_node_24 | 0.4 | n |  | TRUE
23 | bus_LV_3006-2_2_2_node_34 | 0.4 | n |  | TRUE
24 | bus_LV_3006-2_2_2_node_141 | 0.4 | n |  | TRUE
25 | bus_LV_3006-2_2_2_node_19 | 0.4 | n |  | TRUE
26 | bus_LV_3006-2_2_2_node_21 | 0.4 | n |  | TRUE
27 | bus_LV_3006-2_2_2_node_23 | 0.4 | n |  | TRUE
28 | bus_LV_3006-2_2_2_node_42 | 0.4 | n |  | TRUE
29 | bus_LV_3006-2_2_2_node_140 | 0.4 | n |  | TRUE
30 | bus_LV_3006-2_2_2_node_31 | 0.4 | n |  | TRUE
31 | bus_LV_3006-2_2_2_node_25 | 0.4 | n |  | TRUE
32 | bus_LV_3006-2_2_2_node_26 | 0.4 | n |  | TRUE
33 | bus_LV_3006-2_2_2_node_32 | 0.4 | n |  | TRUE
34 | bus_LV_3006-2_2_2_node_29 | 0.4 | n |  | TRUE
35 | bus_LV_3006-2_2_2_node_28 | 0.4 | n |  | TRUE
36 | bus_LV_3006-2_2_2_node_30 | 0.4 | n |  | TRUE
37 | bus_LV_3006-2_2_2_node_33 | 0.4 | n |  | TRUE
38 | bus_LV_3006-2_2_2_node_35 | 0.4 | n |  | TRUE
39 | bus_LV_3006-2_2_2_node_36 | 0.4 | n |  | TRUE
40 | bus_LV_3006-2_2_2_node_37 | 0.4 | n |  | TRUE
41 | bus_LV_3006-2_2_2_node_47 | 0.4 | n |  | TRUE
42 | bus_LV_3006-2_2_2_node_43 | 0.4 | n |  | TRUE
43 | bus_LV_3006-2_2_2_node_144 | 0.4 | n |  | TRUE
44 | bus_LV_3006-2_2_2_node_44 | 0.4 | n |  | TRUE
45 | bus_LV_3006-2_2_2_node_46 | 0.4 | n |  | TRUE
46 | bus_LV_3006-2_2_2_node_143 | 0.4 | n |  | TRUE
47 | bus_LV_3006-2_2_2_node_142 | 0.4 | n |  | TRUE
48 | bus_LV_3006-2_2_2_node_122 | 0.4 | n |  | TRUE
49 | bus_LV_3006-2_2_2_node_123 | 0.4 | n |  | TRUE
50 | bus_LV_3006-2_2_2_node_124 | 0.4 | n |  | TRUE
51 | bus_LV_3006-2_2_2_node_125 | 0.4 | n |  | TRUE
52 | bus_MV_0_node_28 | 20 | n |  | TRUE

## load
| name | bus | p_mw | q_mvar | const_z_percent | const_i_percent | sn_mva | scaling | in_service | type
0 | LV_3006-2_2_2_load_128 | 0 | 0.00016823 | 4.2163e-05 | 0 | 0 |  | 1 | TRUE | wye
1 | LV_3006-2_2_2_load_126 | 1 | 0.00016031 | 4.0179e-05 | 0 | 0 |  | 1 | TRUE | wye
2 | LV_3006-2_2_2_load_45 | 2 | 0.00047385 | 0.00011876 | 0 | 0 |  | 1 | TRUE | wye
3 | LV_3006-2_2_2_load_129 | 3 | 0.00081392 | 0.00020399 | 0 | 0 |  | 1 | TRUE | wye
4 | LV_3006-2_2_2_load_131 | 8 | 0.00068476 | 0.00017162 | 0 | 0 |  | 1 | TRUE | wye
5 | LV_3006-2_2_2_load_135 | 9 | 0.00091804 | 0.00023008 | 0 | 0 |  | 1 | TRUE | wye
6 | LV_3006-2_2_2_load_136 | 10 | 0.0010697 | 0.0002681 | 0 | 0 |  | 1 | TRUE | wye
7 | LV_3006-2_2_2_load_137 | 11 | 0.0011388 | 0.0002854 | 0 | 0 |  | 1 | TRUE | wye
8 | LV_3006-2_2_2_load_8 | 13 | 0.0026526 | 0.00066481 | 0 | 0 |  | 1 | TRUE | wye
9 | LV_3006-2_2_2_load_9 | 14 | 0.00064347 | 0.00016127 | 0 | 0 |  | 1 | TRUE | wye
10 | LV_3006-2_2_2_load_12 | 16 | 0.0021934 | 0.00054971 | 0 | 0 |  | 1 | TRUE | wye
11 | LV_3006-2_2_2_load_16 | 19 | 0.00027452 | 6.8802e-05 | 0 | 0 |  | 1 | TRUE | wye
12 | LV_3006-2_2_2_load_17 | 20 | 0.0019172 | 0.00048049 | 0 | 0 |  | 1 | TRUE | wye
13 | LV_3006-2_2_2_load_27 | 21 | 0.0040019 | 0.001003 | 0 | 0 |  | 1 | TRUE | wye
14 | LV_3006-2_2_2_load_24 | 22 | 0.00083648 | 0.00020964 | 0 | 0 |  | 1 | TRUE | wye
15 | LV_3006-2_2_2_load_34 | 23 | 0.0013919 | 0.00034884 | 0 | 0 |  | 1 | TRUE | wye
16 | LV_3006-2_2_2_load_141 | 24 | 0.00061584 | 0.00015434 | 0 | 0 |  | 1 | TRUE | wye
17 | LV_3006-2_2_2_load_19 | 25 | 0.0021801 | 0.00054638 | 0 | 0 |  | 1 | TRUE | wye
18 | LV_3006-2_2_2_load_21 | 26 | 0.00042674 | 0.00010695 | 0 | 0 |  | 1 | TRUE | wye
19 | LV_3006-2_2_2_load_23 | 27 | 0.00047424 | 0.00011886 | 0 | 0 |  | 1 | TRUE | wye
20 | LV_3006-2_2_2_load_42 | 28 | 0.00024394 | 6.1137e-05 | 0 | 0 |  | 1 | TRUE | wye
21 | LV_3006-2_2_2_load_140 | 29 | 0.0016792 | 0.00042084 | 0 | 0 |  | 1 | TRUE | wye
22 | LV_3006-2_2_2_load_31 | 30 | 0.00045298 | 0.00011353 | 0 | 0 |  | 1 | TRUE | wye
23 | LV_3006-2_2_2_load_25 | 31 | 0.00013635 | 3.4174e-05 | 0 | 0 |  | 1 | TRUE | wye
24 | LV_3006-2_2_2_load_32 | 33 | 0.00025167 | 6.3073e-05 | 0 | 0 |  | 1 | TRUE | wye
25 | LV_3006-2_2_2_load_29 | 34 | 0.00018224 | 4.5673e-05 | 0 | 0 |  | 1 | TRUE | wye
26 | LV_3006-2_2_2_load_28 | 35 | 0.00012655 | 3.1717e-05 | 0 | 0 |  | 1 | TRUE | wye
27 | LV_3006-2_2_2_load_30 | 36 | 0.00049752 | 0.00012469 | 0 | 0 |  | 1 | TRUE | wye
28 | LV_3006-2_2_2_load_33 | 37 | 0.00012615 | 3.1617e-05 | 0 | 0 |  | 1 | TRUE | wye
29 | LV_3006-2_2_2_load_35 | 38 | 0.0026166 | 0.00065579 | 0 | 0 |  | 1 | TRUE | wye
30 | LV_3006-2_2_2_load_36 | 39 | 0.0020061 | 0.00050277 | 0 | 0 |  | 1 | TRUE | wye
31 | LV_3006-2_2_2_load_37 | 40 | 0.0022858 | 0.00057287 | 0 | 0 |  | 1 | TRUE | wye
32 | LV_3006-2_2_2_load_47 | 41 | 0.0010176 | 0.00025503 | 0 | 0 |  | 1 | TRUE | wye
33 | LV_3006-2_2_2_load_43 | 42 | 0.00088107 | 0.00022082 | 0 | 0 |  | 1 | TRUE | wye
34 | LV_3006-2_2_2_load_46 | 45 | 0.00025621 | 6.4213e-05 | 0 | 0 |  | 1 | TRUE | wye
35 | LV_3006-2_2_2_load_143 | 46 | 0.0004417 | 0.0001107 | 0 | 0 |  | 1 | TRUE | wye
36 | LV_3006-2_2_2_load_142 | 47 | 0.00034416 | 8.6254e-05 | 0 | 0 |  | 1 | TRUE | wye
37 | LV_3006-2_2_2_load_122 | 48 | 0.0014142 | 0.00035443 | 0 | 0 |  | 1 | TRUE | wye
38 | LV_3006-2_2_2_load_123 | 49 | 0.00039603 | 9.9253e-05 | 0 | 0 |  | 1 | TRUE | wye
39 | LV_3006-2_2_2_load_124 | 50 | 0.00031248 | 7.8315e-05 | 0 | 0 |  | 1 | TRUE | wye

## ext_grid
| name | bus | vm_pu | va_degree | slack_weight | in_service
0 |  | 35 | 1 | 0 | 1 | TRUE

## line
| name | std_type | from_bus | to_bus | length_km | r_ohm_per_km | x_ohm_per_km | c_nf_per_km | g_us_per_km | max_i_ka | df | parallel | type | in_service
0 | LV_3006-2_2_2_line_0 | NAYY 4x150 SE | 0 | 1 | 0.043916 | 0.208 | 0.08 | 261 | 0 | 0.27 | 1 | 1 | cs | TRUE
1 | LV_3006-2_2_2_line_1 | NAYY 4x150 SE | 0 | 2 | 0.18261 | 0.208 | 0.08 | 261 | 0 | 0.27 | 1 | 1 | cs | TRUE
2 | LV_3006-2_2_2_line_2 | NAYY 4x150 SE | 1 | 51 | 0.0081449 | 0.208 | 0.08 | 261 | 0 | 0.27 | 1 | 1 | cs | TRUE
3 | LV_3006-2_2_2_line_3 | NAYY 4x150 SE | 2 | 44 | 0.0362 | 0.208 | 0.08 | 261 | 0 | 0.27 | 1 | 1 | cs | TRUE
4 | LV_3006-2_2_2_line_4 | NAYY 4x150 SE | 3 | 4 | 0.051315 | 0.208 | 0.08 | 261 | 0 | 0.27 | 1 | 1 | cs | TRUE
5 | LV_3006-2_2_2_line_5 | NAYY 4x150 SE | 3 | 5 | 0.02639 | 0.208 | 0.08 | 261 | 0 | 0.27 | 1 | 1 | cs | TRUE
6 | LV_3006-2_2_2_line_6 | NAYY 4x150 SE | 4 | 8 | 0.25082 | 0.208 | 0.08 | 261 | 0 | 0.27 | 1 | 1 | cs | TRUE
7 | LV_3006-2_2_2_line_7 | NAYY 4x150 SE | 4 | 51 | 0.16683 | 0.208 | 0.08 | 261 | 0 | 0.27 | 1 | 1 | cs | TRUE
8 | LV_3006-2_2_2_line_8 | NAYY 4x150 SE | 5 | 6 | 0.13734 | 0.208 | 0.08 | 261 | 0 | 0.27 | 1 | 1 | cs | TRUE
9 | LV_3006-2_2_2_line_9 | NAYY 4x150 SE | 5 | 7 | 0.038421 | 0.208 | 0.08 | 261 | 0 | 0.27 | 1 | 1 | cs | TRUE
10 | LV_3006-2_2_2_line_10 | NAYY 4x150 SE | 6 | 9 | 0.075862 | 0.208 | 0.08 | 261 | 0 | 0.27 | 1 | 1 | cs | TRUE
11 | LV_3006-2_2_2_line_11 | NAYY 4x150 SE | 6 | 10 | 0.080161 | 0.208 | 0.08 | 261 | 0 | 0.27 | 1 | 1 | cs | TRUE
12 | LV_3006-2_2_2_line_12 | NAYY 4x150 SE | 7 | 11 | 0.10547 | 0.208 | 0.08 | 261 | 0 | 0.27 | 1 | 1 | cs | TRUE
13 | LV_3006-2_2_2_line_13 | NAYY 4x150 SE | 7 | 12 | 0.072955 | 0.208 | 0.08 | 261 | 0 | 0.27 | 1 | 1 | cs | TRUE
14 | LV_3006-2_2_2_line_14 | NAYY 4x150 SE | 12 | 24 | 0.084908 | 0.208 | 0.08 | 261 | 0 | 0.27 | 1 | 1 | cs | TRUE
15 | LV_3006-2_2_2_line_15 | NAYY 4x150 SE | 13 | 14 | 0.21129 | 0.208 | 0.08 | 261 | 0 | 0.27 | 1 | 1 | cs | TRUE
16 | LV_3006-2_2_2_line_16 | NAYY 4x150 SE | 13 | 15 | 0.090593 | 0.208 | 0.08 | 261 | 0 | 0.27 | 1 | 1 | cs | TRUE
17 | LV_3006-2_2_2_line_17 | NAYY 4x150 SE | 15 | 16 | 0.048015 | 0.208 | 0.08 | 261 | 0 | 0.27 | 1 | 1 | cs | TRUE
18 | LV_3006-2_2_2_line_18 | NAYY 4x150 SE | 16 | 20 | 0.014583 | 0.208 | 0.08 | 261 | 0 | 0.27 | 1 | 1 | cs | TRUE
19 | LV_3006-2_2_2_line_19 | NAYY 4x150 SE | 17 | 18 | 0.056505 | 0.208 | 0.08 | 261 | 0 | 0.27 | 1 | 1 | cs | TRUE
20 | LV_3006-2_2_2_line_20 | NAYY 4x150 SE | 17 | 19 | 0.038955 | 0.208 | 0.08 | 261 | 0 | 0.27 | 1 | 1 | cs | TRUE
21 | LV_3006-2_2_2_line_21 | NAYY 4x150 SE | 18 | 20 | 0.13676 | 0.208 | 0.08 | 261 | 0 | 0.27 | 1 | 1 | cs | TRUE
22 | LV_3006-2_2_2_line_22 | NAYY 4x150 SE | 18 | 21 | 0.018003 | 0.208 | 0.08 | 261 | 0 | 0.27 | 1 | 1 | cs | TRUE
23 | LV_3006-2_2_2_line_23 | NAYY 4x150 SE | 19 | 22 | 0.042858 | 0.208 | 0.08 | 261 | 0 | 0.27 | 1 | 1 | cs | TRUE
24 | LV_3006-2_2_2_line_24 | NAYY 4x150 SE | 20 | 23 | 0.23346 | 0.208 | 0.08 | 261 | 0 | 0.27 | 1 | 1 | cs | TRUE
25 | LV_3006-2_2_2_line_25 | NAYY 4x150 SE | 22 | 31 | 0.067181 | 0.208 | 0.08 | 261 | 0 | 0.27 | 1 | 1 | cs | TRUE
26 | LV_3006-2_2_2_line_26 | NAYY 4x150 SE | 23 | 38 | 0.026801 | 0.208 | 0.08 | 261 | 0 | 0.27 | 1 | 1 | cs | TRUE
27 | LV_3006-2_2_2_line_27 | NAYY 4x150 SE | 24 | 29 | 0.012556 | 0.208 | 0.08 | 261 | 0 | 0.27 | 1 | 1 | cs | TRUE
28 | LV_3006-2_2_2_line_28 | NAYY 4x150 SE | 25 | 26 | 0.098003 | 0.208 | 0.08 | 261 | 0 | 0.27 | 1 | 1 | cs | TRUE
29 | LV_3006-2_2_2_line_29 | NAYY 4x150 SE | 26 | 27 | 0.16265 | 0.208 | 0.08 | 261 | 0 | 0.27 | 1 | 1 | cs | TRUE
30 | LV_3006-2_2_2_line_30 | NAYY 4x150 SE | 26 | 28 | 0.21115 | 0.208 | 0.08 | 261 | 0 | 0.27 | 1 | 1 | cs | TRUE
31 | LV_3006-2_2_2_line_31 | NAYY 4x150 SE | 27 | 30 | 0.088147 | 0.208 | 0.08 | 261 | 0 | 0.27 | 1 | 1 | cs | TRUE
32 | LV_3006-2_2_2_line_32 | NAYY 4x150 SE | 28 | 42 | 0.0034697 | 0.208 | 0.08 | 261 | 0 | 0.27 | 1 | 1 | cs | TRUE
33 | LV_3006-2_2_2_line_33 | NAYY 4x150 SE | 29 | 47 | 0.256 | 0.208 | 0.08 | 261 | 0 | 0.27 | 1 | 1 | cs | TRUE
34 | LV_3006-2_2_2_line_34 | NAYY 4x150 SE | 30 | 36 | 0.11509 | 0.208 | 0.08 | 261 | 0 | 0.27 | 1 | 1 | cs | TRUE
35 | LV_3006-2_2_2_line_35 | NAYY 4x150 SE | 31 | 32 | 0.027036 | 0.208 | 0.08 | 261 | 0 | 0.27 | 1 | 1 | cs | TRUE
36 | LV_3006-2_2_2_line_36 | NAYY 4x150 SE | 32 | 33 | 0.22936 | 0.208 | 0.08 | 261 | 0 | 0.27 | 1 | 1 | cs | TRUE
37 | LV_3006-2_2_2_line_37 | NAYY 4x150 SE | 32 | 34 | 0.1491 | 0.208 | 0.08 | 261 | 0 | 0.27 | 1 | 1 | cs | TRUE
38 | LV_3006-2_2_2_line_38 | NAYY 4x150 SE | 33 | 37 | 0.0098359 | 0.208 | 0.08 | 261 | 0 | 0.27 | 1 | 1 | cs | TRUE
39 | LV_3006-2_2_2_line_39 | NAYY 4x150 SE | 34 | 35 | 0.094442 | 0.208 | 0.08 | 261 | 0 | 0.27 | 1 | 1 | cs | TRUE
40 | LV_3006-2_2_2_line_40 | NAYY 4x150 SE | 35 | 36 | 0.015417 | 0.208 | 0.08 | 261 | 0 | 0.27 | 1 | 1 | cs | TRUE
41 | LV_3006-2_2_2_line_41 | NAYY 4x150 SE | 38 | 39 | 0.026875 | 0.208 | 0.08 | 261 | 0 | 0.27 | 1 | 1 | cs | TRUE
42 | LV_3006-2_2_2_line_42 | NAYY 4x150 SE | 39 | 40 | 0.01008 | 0.208 | 0.08 | 261 | 0 | 0.27 | 1 | 1 | cs | TRUE
43 | LV_3006-2_2_2_line_43 | NAYY 4x150 SE | 40 | 41 | 0.036179 | 0.208 | 0.08 | 261 | 0 | 0.27 | 1 | 1 | cs | TRUE
44 | LV_3006-2_2_2_line_44 | NAYY 4x150 SE | 42 | 43 | 0.23861 | 0.208 | 0.08 | 261 | 0 | 0.27 | 1 | 1 | cs | TRUE
45 | LV_3006-2_2_2_line_45 | NAYY 4x150 SE | 43 | 46 | 0.14171 | 0.208 | 0.08 | 261 | 0 | 0.27 | 1 | 1 | cs | TRUE
46 | LV_3006-2_2_2_line_46 | NAYY 4x150 SE | 44 | 45 | 0.071497 | 0.208 | 0.08 | 261 | 0 | 0.27 | 1 | 1 | cs | TRUE
47 | LV_3006-2_2_2_line_47 | NAYY 4x150 SE | 45 | 46 | 0.18362 | 0.208 | 0.08 | 261 | 0 | 0.27 | 1 | 1 | cs | TRUE
48 | LV_3006-2_2_2_line_48 | NAYY 4x150 SE | 48 | 49 | 0.044328 | 0.208 | 0.08 | 261 | 0 | 0.27 | 1 | 1 | cs | TRUE
49 | LV_3006-2_2_2_line_49 | NAYY 4x150 SE | 48 | 50 | 0.033912 | 0.208 | 0.08 | 261 | 0 | 0.27 | 1 | 1 | cs | TRUE
50 | LV_3006-2_2_2_line_50 | NAYY 4x150 SE | 50 | 51 | 0.059656 | 0.208 | 0.08 | 261 | 0 | 0.27 | 1 | 1 | cs | TRUE

## trafo
| name | std_type | hv_bus | lv_bus | sn_mva | vn_hv_kv | vn_lv_kv | vk_percent | vkr_percent | pfe_kw | i0_percent | shift_degree | tap_side | tap_neutral | tap_min | tap_max | tap_step_percent | tap_step_degree | tap_pos | tap_phase_shifter | parallel | df | in_service
0 | LV_3006-2_2_2_trafo_28 | 0.25 MVA 20/0.4 kV | 52 | 35 | 0.25 | 20 | 0.4 | 6 | 1.44 | 0.8 | 0.32 | 150 | hv | 0 | -2 | 2 | 2.5 | 0 | 0 | FALSE | 1 | 1 | TRUE

## line_geodata
| x0 | y0 | x1 | y1 | x2 | y2 | x3 | y3 | x4 | y4 | x5 | y5 | x6 | y6 | x7 | y7 | x8 | y8 | x9 | y9 | x10 | y10 | x11 | y11 | x12 | y12 | x13 | y13 | x14 | y14 | x15 | y15
0 | 2738872.8289 | 1243822.3496 | 2738889.4636 | 1243802.1563 | 2738899.8744 | 1243797.9851 | 2738906.412 | 1243797.9419
1 | 2738906.412 | 1243797.9419 | 2738910.9831 | 1243797.9117 | 2738992.6243 | 1243814.0938 | 2739009.9216 | 1243821.5946 | 2739039.8783 | 1243843.1715 | 2739068.5304 | 1243869.6896
2 | 2738867.6502 | 1243828.6362 | 2738872.8289 | 1243822.3496
3 | 2739095.0981 | 1243894.2785 | 2739068.5304 | 1243869.6896
4 | 2738778.229 | 1243969.0816 | 2738767.0719 | 1243981.8988 | 2738738.5128 | 1243985.234 | 2738733.1488 | 1243983.7364
5 | 2738707.7304 | 1243976.6399 | 2738733.1488 | 1243983.7364
6 | 2738778.229 | 1243969.0816 | 2738787.768 | 1243985.9866 | 2738828.9111 | 1244092.6007 | 2738858.7321 | 1244142.5324 | 2738892.7055 | 1244190.7387
7 | 2738867.6502 | 1243828.6362 | 2738845.3621 | 1243855.6945 | 2738841.9534 | 1243861.4533 | 2738778.229 | 1243969.0816
8 | 2738707.7304 | 1243976.6399 | 2738674.828 | 1243911.9348 | 2738653.2628 | 1243882.9269 | 2738628.613 | 1243868.1265
9 | 2738669.476 | 1243972.0082 | 2738707.7304 | 1243976.6399
10 | 2738628.613 | 1243868.1265 | 2738608.3859 | 1243856.2433 | 2738579.5422 | 1243841.0114 | 2738562.3357 | 1243830.9005
11 | 2738628.613 | 1243868.1265 | 2738643.1349 | 1243824.5822 | 2738649.3426 | 1243819.0779 | 2738661.5257 | 1243796.9871 | 2738661.9307 | 1243796.3743
12 | 2738607.4605 | 1244049.4176 | 2738613.5116 | 1244035.402 | 2738617.896 | 1244025.084 | 2738624.5812 | 1244017.5779 | 2738634.806 | 1244010.3436 | 2738645.1431 | 1244007.0377 | 2738654.5222 | 1244002.3416 | 2738661.7602 | 1243996.4165 | 2738665.2625 | 1243990.2038 | 2738667.6241 | 1243982.0072 | 2738669.476 | 1243972.0082
13 | 2738601.0104 | 1243947.9201 | 2738651.4948 | 1243969.8304 | 2738669.476 | 1243972.0082
14 | 2738601.0104 | 1243947.9201 | 2738589.4862 | 1243941.2004 | 2738575.9448 | 1243939.2713 | 2738563.3312 | 1243940.9894 | 2738548.078 | 1243943.0684 | 2738535.5541 | 1243940.9518 | 2738526.5515 | 1243935.6813 | 2738521.8231 | 1243931.0313
15 | 2739419.5709 | 1243131.217 | 2739557.4247 | 1243151.6981 | 2739627.1613 | 1243169.2991
16 | 2739330.0975 | 1243124.5985 | 2739362.3876 | 1243132.2637 | 2739407.4773 | 1243129.4202 | 2739419.5709 | 1243131.217
17 | 2739330.0975 | 1243124.5985 | 2739289.7735 | 1243098.5322
18 | 2739289.7735 | 1243098.5322 | 2739277.5267 | 1243090.6156
19 | 2739099.0963 | 1243089.0028 | 2739108.913 | 1243081.2037 | 2739146.8191 | 1243058.7055
20 | 2739099.0963 | 1243089.0028 | 2739077.4828 | 1243106.1672 | 2739068.831 | 1243113.5218
21 | 2739146.8191 | 1243058.7055 | 2739208.8737 | 1243076.9773 | 2739259.8639 | 1243079.1979 | 2739277.5267 | 1243090.6156
22 | 2739146.8191 | 1243058.7055 | 2739133.4296 | 1243046.6717
23 | 2739068.831 | 1243113.5218 | 2739059.5825 | 1243121.3836 | 2739068.8011 | 1243133.277 | 2739056.3824 | 1243142.8359
24 | 2739277.5267 | 1243090.6156 | 2739315.9518 | 1242860.3419
25 | 2739007.3237 | 1243184.7124 | 2739009.6919 | 1243177.4206 | 2739031.4032 | 1243154.7756 | 2739046.9002 | 1243150.1345 | 2739056.3824 | 1243142.8359
26 | 2739335.1491 | 1242841.64 | 2739315.9518 | 1242860.3419
27 | 2738512.871 | 1243922.2276 | 2738512.871 | 1243922.2276 | 2738521.8231 | 1243931.0313
28 | 2739503.1771 | 1243455.2753 | 2739558.1033 | 1243466.2644 | 2739597.2791 | 1243481.3726
29 | 2739345.9546 | 1243419.5526 | 2739369.2841 | 1243426.5796 | 2739403.7112 | 1243442.0133 | 2739454.0346 | 1243445.4433 | 2739503.1771 | 1243455.2753
30 | 2739503.1771 | 1243455.2753 | 2739471.8772 | 1243664.0932
31 | 2739345.9546 | 1243419.5526 | 2739287.6693 | 1243401.9967 | 2739270.1314 | 1243404.3761 | 2739261.9689 | 1243399.3686
32 | 2739471.8772 | 1243664.0932 | 2739472.2811 | 1243667.5393
33 | 2738338.6305 | 1243771.0935 | 2738344.6778 | 1243772.4468 | 2738354.392 | 1243773.4854 | 2738362.8444 | 1243776.107 | 2738370.7453 | 1243785.1883 | 2738402.1104 | 1243814.2237 | 2738426.3642 | 1243835.0082 | 2738456.9298 | 1243863.6137 | 2738476.4281 | 1243879.8389 | 2738496.4117 | 1243892.4389 | 2738493.5449 | 1243903.1705 | 2738490.4213 | 1243910.9824 | 2738492.0027 | 1243917.0803 | 2738503.0254 | 1243927.1467 | 2738509.9147 | 1243927.4077 | 2738512.871 | 1243922.2276
34 | 2739154.0929 | 1243370.0148 | 2739169.9657 | 1243379.8817 | 2739206.6846 | 1243382.4342 | 2739240.0496 | 1243385.1639 | 2739259.01 | 1243397.5534 | 2739261.9689 | 1243399.3686
35 | 2738991.9333 | 1243205.3186 | 2738996.3818 | 1243197.1599 | 2739004.867 | 1243192.2765 | 2739007.3237 | 1243184.7124
36 | 2738991.9333 | 1243205.3186 | 2738983.2607 | 1243216.9037 | 2738948.9509 | 1243227.0204 | 2738892.3936 | 1243225.8954 | 2738888.4226 | 1243230.4621 | 2738882.2857 | 1243241.6285 | 2738894.5743 | 1243253.8493 | 2738892.6682 | 1243266.138 | 2738878.9479 | 1243280.1739 | 2738876.4682 | 1243299.5222 | 2738868.777 | 1243307.6383 | 2738876.891 | 1243316.0135 | 2738884.1087 | 1243325.6207
37 | 2738991.9333 | 1243205.3186 | 2738999.0434 | 1243225.5478 | 2739005.1055 | 1243237.9009 | 2739011.1528 | 1243248.63 | 2739023.731 | 1243247.8462 | 2739039.9748 | 1243245.8472 | 2739056.9999 | 1243251.162 | 2739074.3905 | 1243261.2008 | 2739100.6575 | 1243278.3653 | 2739102.294 | 1243281.2528
38 | 2738884.1087 | 1243325.6207 | 2738890.0167 | 1243333.4845
39 | 2739102.294 | 1243281.2528 | 2739107.8313 | 1243291.0226 | 2739104.1699 | 1243305.2718 | 2739112.2462 | 1243316.5268 | 2739122.3279 | 1243331.5768 | 2739134.8261 | 1243358.038 | 2739140.9991 | 1243361.8754
40 | 2739154.0929 | 1243370.0148 | 2739140.9991 | 1243361.8754
41 | 2739335.1491 | 1242841.64 | 2739354.3994 | 1242822.8866 | 2739354.3994 | 1242822.8866
42 | 2739360.0799 | 1242814.5592 | 2739354.3994 | 1242822.8866
43 | 2739360.0799 | 1242814.5592 | 2739365.1214 | 1242807.1687 | 2739374.0596 | 1242781.4443 | 2739374.0596 | 1242781.4443
44 | 2739472.2811 | 1243667.5393 | 2739482.466 | 1243905.9271
45 | 2739482.466 | 1243905.9271 | 2739476.9924 | 1243906.5545 | 2739446.5672 | 1243904.6488 | 2739414.2822 | 1243890.8443 | 2739371.1742 | 1243882.0014 | 2739344.6508 | 1243879.9591
46 | 2739095.0981 | 1243894.2785 | 2739100.6112 | 1243899.379 | 2739129.2053 | 1243908.1129 | 2739162.9757 | 1243903.4681
47 | 2739162.9757 | 1243903.4681 | 2739163.119 | 1243903.4484 | 2739262.0667 | 1243886.0765 | 2739294.0576 | 1243881.8459 | 2739331.2573 | 1243878.9278 | 2739344.6508 | 1243879.9591
48 | 2738850.9998 | 1243919.6161 | 2738849.6926 | 1243929.0508 | 2738852.5704 | 1243944.988 | 2738859.9316 | 1243962.0787
49 | 2738850.9998 | 1243919.6161 | 2738851.2576 | 1243917.755 | 2738855.9519 | 1243897.4577 | 2738860.037 | 1243887.0297
50 | 2738867.6502 | 1243828.6362 | 2738865.7414 | 1243854.2813 | 2738866.7149 | 1243868.2388 | 2738862.8677 | 1243879.8037 | 2738860.037 | 1243887.0297

## bus_geodata
| x | y | coords
0 | 2738906.412 | 1243797.9419
1 | 2738872.8289 | 1243822.3496
2 | 2739068.5304 | 1243869.6896
3 | 2738733.1488 | 1243983.7364
4 | 2738778.229 | 1243969.0816
5 | 2738707.7304 | 1243976.6399
6 | 2738628.613 | 1243868.1265
7 | 2738669.476 | 1243972.0082
8 | 2738892.7055 | 1244190.7387
9 | 2738562.3357 | 1243830.9005
10 | 2738661.9307 | 1243796.3743
11 | 2738607.4605 | 1244049.4176
12 | 2738601.0104 | 1243947.9201
13 | 2739419.5709 | 1243131.217
14 | 2739627.1613 | 1243169.2991
15 | 2739330.0975 | 1243124.5985
16 | 2739289.7735 | 1243098.5322
17 | 2739099.0963 | 1243089.0028
18 | 2739146.8191 | 1243058.7055
19 | 2739068.831 | 1243113.5218
20 | 2739277.5267 | 1243090.6156
21 | 2739133.4296 | 1243046.6717
22 | 2739056.3824 | 1243142.8359
23 | 2739315.9518 | 1242860.3419
24 | 2738521.8231 | 1243931.0313
25 | 2739597.2791 | 1243481.3726
26 | 2739503.1771 | 1243455.2753
27 | 2739345.9546 | 1243419.5526
28 | 2739471.8772 | 1243664.0932
29 | 2738512.871 | 1243922.2276
30 | 2739261.9689 | 1243399.3686
31 | 2739007.3237 | 1243184.7124
32 | 2738991.9333 | 1243205.3186
33 | 2738884.1087 | 1243325.6207
34 | 2739102.294 | 1243281.2528
35 | 2739140.9991 | 1243361.8754
36 | 2739154.0929 | 1243370.0148
37 | 2738890.0167 | 1243333.4845
38 | 2739335.1491 | 1242841.64
39 | 2739354.3994 | 1242822.8866
40 | 2739360.0799 | 1242814.5592
41 | 2739374.0596 | 1242781.4443
42 | 2739472.2811 | 1243667.5393
43 | 2739482.466 | 1243905.9271
44 | 2739095.0981 | 1243894.2785
45 | 2739162.9757 | 1243903.4681
46 | 2739344.6508 | 1243879.9591
47 | 2738338.6305 | 1243771.0935
48 | 2738850.9998 | 1243919.6161
49 | 2738859.9316 | 1243962.0787
50 | 2738860.037 | 1243887.0297
51 | 2738867.6502 | 1243828.6362
52 | 2739140.9991 | 1243361.8754

## line_std_types
| c_nf_per_km | r_ohm_per_km | x_ohm_per_km | max_i_ka | type | q_mm2 | alpha | voltage_rating
NAYY 4x50 SE | 210 | 0.642 | 0.083 | 0.142 | cs | 50 | 0.00403 | LV
NAYY 4x120 SE | 264 | 0.225 | 0.08 | 0.242 | cs | 120 | 0.00403 | LV
NAYY 4x150 SE | 261 | 0.208 | 0.08 | 0.27 | cs | 150 | 0.00403 | LV
NA2XS2Y 1x95 RM/25 12/20 kV | 216 | 0.313 | 0.132 | 0.252 | cs | 95 | 0.00403 | MV
NA2XS2Y 1x185 RM/25 12/20 kV | 273 | 0.161 | 0.117 | 0.362 | cs | 185 | 0.00403 | MV
NA2XS2Y 1x240 RM/25 12/20 kV | 304 | 0.122 | 0.112 | 0.421 | cs | 240 | 0.00403 | MV
NA2XS2Y 1x95 RM/25 6/10 kV | 315 | 0.313 | 0.123 | 0.249 | cs | 95 | 0.00403 | MV
NA2XS2Y 1x185 RM/25 6/10 kV | 406 | 0.161 | 0.11 | 0.358 | cs | 185 | 0.00403 | MV
NA2XS2Y 1x240 RM/25 6/10 kV | 456 | 0.122 | 0.105 | 0.416 | cs | 240 | 0.00403 | MV
NA2XS2Y 1x150 RM/25 12/20 kV | 250 | 0.206 | 0.116 | 0.319 | cs | 150 | 0.00403 | MV
NA2XS2Y 1x120 RM/25 12/20 kV | 230 | 0.253 | 0.119 | 0.283 | cs | 120 | 0.00403 | MV
NA2XS2Y 1x70 RM/25 12/20 kV | 190 | 0.443 | 0.132 | 0.22 | cs | 70 | 0.00403 | MV
NA2XS2Y 1x150 RM/25 6/10 kV | 360 | 0.206 | 0.11 | 0.315 | cs | 150 | 0.00403 | MV
NA2XS2Y 1x120 RM/25 6/10 kV | 340 | 0.253 | 0.113 | 0.28 | cs | 120 | 0.00403 | MV
NA2XS2Y 1x70 RM/25 6/10 kV | 280 | 0.443 | 0.123 | 0.217 | cs | 70 | 0.00403 | MV
N2XS(FL)2Y 1x120 RM/35 64/110 kV | 112 | 0.153 | 0.166 | 0.366 | cs | 120 | 0.00393 | HV
N2XS(FL)2Y 1x185 RM/35 64/110 kV | 125 | 0.099 | 0.156 | 0.457 | cs | 185 | 0.00393 | HV
N2XS(FL)2Y 1x240 RM/35 64/110 kV | 135 | 0.075 | 0.149 | 0.526 | cs | 240 | 0.00393 | HV
N2XS(FL)2Y 1x300 RM/35 64/110 kV | 144 | 0.06 | 0.144 | 0.588 | cs | 300 | 0.00393 | HV
15-AL1/3-ST1A 0.4 | 11 | 1.8769 | 0.35 | 0.105 | ol | 16 | 0.00403 | LV
24-AL1/4-ST1A 0.4 | 11.25 | 1.2012 | 0.335 | 0.14 | ol | 24 | 0.00403 | LV
48-AL1/8-ST1A 0.4 | 12.2 | 0.5939 | 0.3 | 0.21 | ol | 48 | 0.00403 | LV
94-AL1/15-ST1A 0.4 | 13.2 | 0.306 | 0.29 | 0.35 | ol | 94 | 0.00403 | LV
34-AL1/6-ST1A 10.0 | 9.7 | 0.8342 | 0.36 | 0.17 | ol | 34 | 0.00403 | MV
48-AL1/8-ST1A 10.0 | 10.1 | 0.5939 | 0.35 | 0.21 | ol | 48 | 0.00403 | MV
70-AL1/11-ST1A 10.0 | 10.4 | 0.4132 | 0.339 | 0.29 | ol | 70 | 0.00403 | MV
94-AL1/15-ST1A 10.0 | 10.75 | 0.306 | 0.33 | 0.35 | ol | 94 | 0.00403 | MV
122-AL1/20-ST1A 10.0 | 11.1 | 0.2376 | 0.323 | 0.41 | ol | 122 | 0.00403 | MV
149-AL1/24-ST1A 10.0 | 11.25 | 0.194 | 0.315 | 0.47 | ol | 149 | 0.00403 | MV
34-AL1/6-ST1A 20.0 | 9.15 | 0.8342 | 0.382 | 0.17 | ol | 34 | 0.00403 | MV
48-AL1/8-ST1A 20.0 | 9.5 | 0.5939 | 0.372 | 0.21 | ol | 48 | 0.00403 | MV
70-AL1/11-ST1A 20.0 | 9.7 | 0.4132 | 0.36 | 0.29 | ol | 70 | 0.00403 | MV
94-AL1/15-ST1A 20.0 | 10 | 0.306 | 0.35 | 0.35 | ol | 94 | 0.00403 | MV
122-AL1/20-ST1A 20.0 | 10.3 | 0.2376 | 0.344 | 0.41 | ol | 122 | 0.00403 | MV
149-AL1/24-ST1A 20.0 | 10.5 | 0.194 | 0.337 | 0.47 | ol | 149 | 0.00403 | MV
184-AL1/30-ST1A 20.0 | 10.75 | 0.1571 | 0.33 | 0.535 | ol | 184 | 0.00403 | MV
243-AL1/39-ST1A 20.0 | 11 | 0.1188 | 0.32 | 0.645 | ol | 243 | 0.00403 | MV
48-AL1/8-ST1A 110.0 | 8 | 0.5939 | 0.46 | 0.21 | ol | 48 | 0.00403 | HV
70-AL1/11-ST1A 110.0 | 8.4 | 0.4132 | 0.45 | 0.29 | ol | 70 | 0.00403 | HV
94-AL1/15-ST1A 110.0 | 8.65 | 0.306 | 0.44 | 0.35 | ol | 94 | 0.00403 | HV
122-AL1/20-ST1A 110.0 | 8.5 | 0.2376 | 0.43 | 0.41 | ol | 122 | 0.00403 | HV
149-AL1/24-ST1A 110.0 | 8.75 | 0.194 | 0.41 | 0.47 | ol | 149 | 0.00403 | HV
184-AL1/30-ST1A 110.0 | 8.8 | 0.1571 | 0.4 | 0.535 | ol | 184 | 0.00403 | HV
243-AL1/39-ST1A 110.0 | 9 | 0.1188 | 0.39 | 0.645 | ol | 243 | 0.00403 | HV
305-AL1/39-ST1A 110.0 | 9.2 | 0.0949 | 0.38 | 0.74 | ol | 305 | 0.00403 | HV
490-AL1/64-ST1A 110.0 | 9.75 | 0.059 | 0.37 | 0.96 | ol | 490 | 0.00403 | HV
679-AL1/86-ST1A 110.0 | 9.95 | 0.042 | 0.36 | 1.15 | ol | 679 | 0.00403 | HV
490-AL1/64-ST1A 220.0 | 10 | 0.059 | 0.285 | 0.96 | ol | 490 | 0.00403 | HV
679-AL1/86-ST1A 220.0 | 11.7 | 0.042 | 0.275 | 1.15 | ol | 679 | 0.00403 | HV
490-AL1/64-ST1A 380.0 | 11 | 0.059 | 0.253 | 0.96 | ol | 490 | 0.00403 | HV
679-AL1/86-ST1A 380.0 | 14.6 | 0.042 | 0.25 | 1.15 | ol | 679 | 0.00403 | HV

## trafo_std_types
| i0_percent | pfe_kw | vkr_percent | sn_mva | vn_lv_kv | vn_hv_kv | vk_percent | shift_degree | vector_group | tap_side | tap_neutral | tap_min | tap_max | tap_step_degree | tap_step_percent | tap_phase_shifter
160 MVA 380/110 kV | 0.06 | 60 | 0.25 | 160 | 110 | 380 | 12.2 | 0 | Yy0 | hv | 0 | -9 | 9 | 0 | 1.5 | FALSE
100 MVA 220/110 kV | 0.06 | 55 | 0.26 | 100 | 110 | 220 | 12 | 0 | Yy0 | hv | 0 | -9 | 9 | 0 | 1.5 | FALSE
63 MVA 110/20 kV | 0.04 | 22 | 0.32 | 63 | 20 | 110 | 18 | 150 | YNd5 | hv | 0 | -9 | 9 | 0 | 1.5 | FALSE
40 MVA 110/20 kV | 0.05 | 18 | 0.34 | 40 | 20 | 110 | 16.2 | 150 | YNd5 | hv | 0 | -9 | 9 | 0 | 1.5 | FALSE
25 MVA 110/20 kV | 0.07 | 14 | 0.41 | 25 | 20 | 110 | 12 | 150 | YNd5 | hv | 0 | -9 | 9 | 0 | 1.5 | FALSE
63 MVA 110/10 kV | 0.04 | 22 | 0.32 | 63 | 10 | 110 | 18 | 150 | YNd5 | hv | 0 | -9 | 9 | 0 | 1.5 | FALSE
40 MVA 110/10 kV | 0.05 | 18 | 0.34 | 40 | 10 | 110 | 16.2 | 150 | YNd5 | hv | 0 | -9 | 9 | 0 | 1.5 | FALSE
25 MVA 110/10 kV | 0.07 | 14 | 0.41 | 25 | 10 | 110 | 12 | 150 | YNd5 | hv | 0 | -9 | 9 | 0 | 1.5 | FALSE
0.25 MVA 20/0.4 kV | 0.32 | 0.8 | 1.44 | 0.25 | 0.4 | 20 | 6 | 150 | Yzn5 | hv | 0 | -2 | 2 | 0 | 2.5 | FALSE
0.4 MVA 20/0.4 kV | 0.3375 | 1.35 | 1.425 | 0.4 | 0.4 | 20 | 6 | 150 | Dyn5 | hv | 0 | -2 | 2 | 0 | 2.5 | FALSE
0.63 MVA 20/0.4 kV | 0.2619 | 1.65 | 1.206 | 0.63 | 0.4 | 20 | 6 | 150 | Dyn5 | hv | 0 | -2 | 2 | 0 | 2.5 | FALSE
0.25 MVA 10/0.4 kV | 0.24 | 0.6 | 1.2 | 0.25 | 0.4 | 10 | 4 | 150 | Dyn5 | hv | 0 | -2 | 2 | 0 | 2.5 | FALSE
0.4 MVA 10/0.4 kV | 0.2375 | 0.95 | 1.325 | 0.4 | 0.4 | 10 | 4 | 150 | Dyn5 | hv | 0 | -2 | 2 | 0 | 2.5 | FALSE
0.63 MVA 10/0.4 kV | 0.1873 | 1.18 | 1.0794 | 0.63 | 0.4 | 10 | 4 | 150 | Dyn5 | hv | 0 | -2 | 2 | 0 | 2.5 | FALSE

## trafo3w_std_types
| sn_hv_mva | sn_mv_mva | sn_lv_mva | vn_hv_kv | vn_mv_kv | vn_lv_kv | vk_hv_percent | vk_mv_percent | vk_lv_percent | vkr_hv_percent | vkr_mv_percent | vkr_lv_percent | pfe_kw | i0_percent | shift_mv_degree | shift_lv_degree | vector_group | tap_side | tap_neutral | tap_min | tap_max | tap_step_percent
63/25/38 MVA 110/20/10 kV | 63 | 25 | 38 | 110 | 20 | 10 | 10.4 | 10.4 | 10.4 | 0.28 | 0.32 | 0.35 | 35 | 0.89 | 0 | 0 | YN0yn0yn0 | hv | 0 | -10 | 10 | 1.2
63/25/38 MVA 110/10/10 kV | 63 | 25 | 38 | 110 | 10 | 10 | 10.4 | 10.4 | 10.4 | 0.28 | 0.32 | 0.35 | 35 | 0.89 | 0 | 0 | YN0yn0yn0 | hv | 0 | -10 | 10 | 1.2

## fuse_std_types
| fuse_type | i_rated_a | t_avg | t_min | t_total | x_avg | x_min | x_total
HV 100A | HV 100A | 100 | 0 | [10.0, 3.64, 0.854, 0.281, 0.1, 0.0531, 0.022, 0.01] | [10.0, 4.267, 1.21, 0.403, 0.1, 0.058, 0.022, 0.01] | 0 | [300.0, 350.0, 450.0, 550.0, 700.0, 850.0, 1200.0, 1752.0] | [600.0, 700.0, 900.0, 1150.0, 1665.0, 2000.0, 3000.0, 4313.0]
HV 10A | HV 10A | 10 | 0 | [10.0, 1675.0, 0.344, 0.156, 0.1, 0.0417, 0.0171, 0.01] | [10.0, 1.3, 0.3, 0.155, 0.1, 0.0555, 0.023, 0.01] | 0 | [30.0, 32.0, 35.0, 37.0, 39.0, 50.0, 70.0, 88.0] | [60.0, 70.0, 80.0, 87.0, 94.0, 110.0, 150.0, 216.0]
HV 125A | HV 125A | 125 | 0 | [10.0, 1.82, 0.344, 0.1, 0.0467, 0.0269, 0.01] | [10.0, 2.478, 0.426, 0.1, 0.0427, 0.0211, 0.01] | 0 | [375.0, 500.0, 700.0, 925.0, 1200.0, 1500.0, 2341.0] | [750.0, 1000.0, 1500.0, 2200.0, 3000.0, 4000.0, 5765.0]
HV 160A | HV 160A | 160 | 0 | [10.0, 4.15, 1.03, 0.198, 0.1, 0.051, 0.0172, 0.01] | [10.0, 2.3, 0.734, 0.274, 0.1, 0.046, 0.0177, 0.01] | 0 | [480.0, 550.0, 700.0, 1000.0, 1260.0, 1600.0, 2500.0, 3227.0] | [960.0, 1300.0, 1700.0, 2200.0, 2996.0, 4000.0, 6000.0, 7946.0]
HV 16A | HV 16A | 16 | 0 | [10.0, 0.352, 0.164, 0.1, 0.0649, 0.0342, 0.01] | [10.0, 2.34, 0.722, 0.181, 0.1, 0.055, 0.0296, 0.01] | 0 | [48.0, 60.0, 65.0, 71.0, 80.0, 100.0, 162.0] | [96.0, 110.0, 125.0, 150.0, 168.0, 200.0, 250.0, 398.0]
HV 200A | HV 200A | 200 | 0 | [10.0, 4.267, 1.21, 0.403, 0.1, 0.058, 0.022, 0.01] | [10.0, 3.73, 1.654, 0.328, 0.1, 0.0531, 0.019, 0.01] | 0 | [600.0, 700.0, 900.0, 1150.0, 1665.0, 2000.0, 3000.0, 4313.0] | [1200.0, 1500.0, 1800.0, 2700.0, 3960.0, 5000.0, 7500.0, 10620.0]
HV 20A | HV 20A | 20 | 0 | [10.0, 1.3, 0.3, 0.155, 0.1, 0.0555, 0.023, 0.01] | [10.0, 1.3, 0.161, 0.1, 0.0611, 0.0399, 0.0141, 0.01] | 0 | [60.0, 70.0, 80.0, 87.0, 94.0, 110.0, 150.0, 216.0] | [120.0, 150.0, 200.0, 223.0, 260.0, 300.0, 450.0, 532.0]
HV 25A | HV 25A | 25 | 0 | [10.0, 2.512, 0.833, 0.299, 0.1, 0.0372, 0.0223, 0.01] | [10.0, 3.125, 0.597, 0.198, 0.1, 0.0378, 0.022, 0.01] | 0 | [75.0, 82.0, 90.0, 100.0, 124.0, 170.0, 200.0, 289.0] | [150.0, 170.0, 210.0, 250.0, 294.0, 400.0, 500.0, 711.0]
HV 31.5A | HV 31.5A | 31.5 | 0 | [10.0, 2.34, 0.722, 0.181, 0.1, 0.055, 0.0296, 0.01] | [10.0, 2.84, 0.368, 0.164, 0.1, 0.0621, 0.0378, 0.0195, 0.01] | 0 | [95.0, 110.0, 125.0, 150.0, 165.0, 200.0, 250.0, 390.0] | [189.0, 220.0, 300.0, 350.0, 393.0, 450.0, 530.0, 700.0, 960.0]
HV 40A | HV 40A | 40 | 0 | [10.0, 1.3, 0.161, 0.1, 0.0611, 0.0399, 0.0141, 0.01] | [10.0, 2.05, 0.369, 0.198, 0.1, 0.051, 0.0298, 0.01] | 0 | [120.0, 150.0, 200.0, 223.0, 260.0, 300.0, 450.0, 532.0] | [240.0, 300.0, 400.0, 450.0, 530.0, 650.0, 800.0, 1311.0]
HV 50A | HV 50A | 50 | 0 | [10.0, 3.215, 0.597, 0.198, 0.1, 0.0378, 0.022, 0.01] | [10.0, 3.64, 0.854, 0.281, 0.1, 0.0531, 0.022, 0.01] | 0 | [150.0, 170.0, 210.0, 250.0, 294.0, 400.0, 500.0, 711.0] | [300.0, 350.0, 450.0, 550.0, 700.0, 850.0, 1200.0, 1752.0]
HV 6.3A | HV 6.3A | 6.3 | 0 | [10.0, 1.39, 0.344, 0.168, 0.1, 0.056, 0.0263, 0.01] | [10.0, 1.711, 0.516, 0.198, 0.1, 0.0634, 0.0303, 0.01] | 0 | [19.0, 19.5, 20.4, 20.8, 22.0, 25.0, 32.0, 48.0] | [38.0, 40.0, 43.0, 48.0, 53.0, 60.0, 75.0, 118.0]
HV 63A | HV 63A | 63 | 0 | [10.0, 2.84, 0.368, 0.164, 0.1, 0.0621, 0.0378, 0.0195, 0.01] | [10.0, 1.82, 0.344, 0.1, 0.0467, 0.0269, 0.01] | 0 | [189.0, 220.0, 300.0, 350.0, 393.0, 450.0, 530.0, 700.0, 961.0] | [378.0, 500.0, 700.0, 934.0, 1200.0, 1500.0, 2366.0]
HV 80A | HV 80A | 80 | 0 | [10.0, 2.05, 0.369, 0.198, 0.1, 0.051, 0.0298, 0.01] | [10.0, 4.15, 1.03, 0.198, 0.1, 0.051, 0.0172, 0.01] | 0 | [240.0, 300.0, 400.0, 450.0, 530.0, 650.0, 800.0, 1311.0] | [480.0, 550.0, 700.0, 1000.0, 1260.0, 1600.0, 2500.0, 3227.0]
Siemens NH-1-100 | Siemens NH-1-100 | 100 | [5400.0, 2000.0, 400.0, 20.0, 1.0, 0.2, 0.012, 0.004] | 0 | 0 | [150.0, 190.0, 250.0, 430.0, 900.0, 1250.0, 2700.0, 3600.0] | 0 | 0
Siemens NH-1-125 | Siemens NH-1-125 | 125 | [4800.0, 120.0, 7.0, 0.1, 0.004] | 0 | 0 | [180.0, 400.0, 740.0, 2000.0, 4250.0] | 0 | 0
Siemens NH-1-16 | Siemens NH-1-16 | 16 | [4000.0, 400.0, 2.0, 0.1, 0.04, 0.01] | 0 | 0 | [26.0, 35.0, 75.0, 150.0, 200.0, 300.0] | 0 | 0
Siemens NH-1-160 | Siemens NH-1-160 | 160 | [4800.0, 120.0, 7.0, 0.1, 0.004] | 0 | 0 | [210.0, 500.0, 900.0, 2300.0, 5000.0] | 0 | 0
Siemens NH-1-25 | Siemens NH-1-25 | 25 | [4000.0, 1000.0, 10.0, 0.2, 0.02, 0.01] | 0 | 0 | [40.0, 50.0, 100.0, 210.0, 400.0, 500.0] | 0 | 0
Siemens NH-1-50 | Siemens NH-1-50 | 50 | [4000.0, 40.0, 4.0, 1.0, 0.02, 0.01] | 0 | 0 | [86.0, 200.0, 300.0, 400.0, 1000.0, 1280.0] | 0 | 0
Siemens NH-1-63 | Siemens NH-1-63 | 63 | [4000.0, 100.0, 10.0, 2.0, 0.04, 0.01] | 0 | 0 | [100.0, 200.0, 300.0, 400.0, 1000.0, 1500.0] | 0 | 0
Siemens NH-1-80 | Siemens NH-1-80 | 80 | [4800.0, 120.0, 7.0, 0.1, 0.01] | 0 | 0 | [150.58, 250.0, 450.0, 1150.0, 2470.0] | 0 | 0
Siemens NH-2-1000 | Siemens NH-2-1000 | 1000 | [4800.0, 120.0, 7.0, 0.1, 0.004] | 0 | 0 | [1900.0, 3500.0, 8400.0, 24000.0, 52000.0] | 0 | 0
Siemens NH-2-200 | Siemens NH-2-200 | 200 | [4800.0, 120.0, 7.0, 0.1, 0.004] | 0 | 0 | [280.0, 650.0, 1200.0, 3000.0, 7000.0] | 0 | 0
Siemens NH-2-224 | Siemens NH-2-224 | 224 | [4800.0, 120.0, 7.0, 0.2, 0.04, 0.004] | 0 | 0 | [400.0, 750.0, 1453.0, 3025.0, 4315.0, 7600.0] | 0 | 0
Siemens NH-2-250 | Siemens NH-2-250 | 250 | [4800.0, 120.0, 7.0, 0.1, 0.004] | 0 | 0 | [450.0, 800.0, 1650.0, 4000.0, 8500.0] | 0 | 0
Siemens NH-2-315 | Siemens NH-2-315 | 315 | [4800.0, 120.0, 7.0, 0.1, 0.004] | 0 | 0 | [550.0, 920.0, 1900.0, 5000.0, 11000.0] | 0 | 0
Siemens NH-2-355 | Siemens NH-2-355 | 355 | [4800.0, 120.0, 6.0, 0.1, 0.004] | 0 | 0 | [650.0, 1116.27, 2350.0, 5840.0, 12790.0] | 0 | 0
Siemens NH-2-400 | Siemens NH-2-400 | 400 | [4800.0, 120.0, 7.0, 0.1, 0.004] | 0 | 0 | [720.0, 1350.0, 2800.0, 6500.0, 15000.0] | 0 | 0
Siemens NH-2-425 | Siemens NH-2-425 | 425 | [4800.0, 120.0, 7.0, 0.1, 0.004] | 0 | 0 | [850.0, 1500.0, 3050.0, 7500.0, 16500.0] | 0 | 0
Siemens NH-2-630 | Siemens NH-2-630 | 630 | [4800.0, 120.0, 7.0, 0.1, 0.004] | 0 | 0 | [1200.0, 2000.0, 4800.0, 12000.0, 26000.0] | 0 | 0

## dtypes
| element | column | dtype
0 | bus | name | object
1 | bus | vn_kv | float64
2 | bus | type | object
3 | bus | zone | object
4 | bus | in_service | bool
5 | load | name | object
6 | load | bus | uint32
7 | load | p_mw | float64
8 | load | q_mvar | float64
9 | load | const_z_percent | float64
10 | load | const_i_percent | float64
11 | load | sn_mva | float64
12 | load | scaling | float64
13 | load | in_service | bool
14 | load | type | object
15 | ext_grid | name | object
16 | ext_grid | bus | uint32
17 | ext_grid | vm_pu | float64
18 | ext_grid | va_degree | float64
19 | ext_grid | slack_weight | float64
20 | ext_grid | in_service | bool
21 | line | name | object
22 | line | std_type | object
23 | line | from_bus | uint32
24 | line | to_bus | uint32
25 | line | length_km | float64
26 | line | r_ohm_per_km | float64
27 | line | x_ohm_per_km | float64
28 | line | c_nf_per_km | float64
29 | line | g_us_per_km | float64
30 | line | max_i_ka | float64
31 | line | df | float64
32 | line | parallel | uint32
33 | line | type | object
34 | line | in_service | bool
35 | trafo | name | object
36 | trafo | std_type | object
37 | trafo | hv_bus | uint32
38 | trafo | lv_bus | uint32
39 | trafo | sn_mva | float64
40 | trafo | vn_hv_kv | float64
41 | trafo | vn_lv_kv | float64
42 | trafo | vk_percent | float64
43 | trafo | vkr_percent | float64
44 | trafo | pfe_kw | float64
45 | trafo | i0_percent | float64
46 | trafo | shift_degree | float64
47 | trafo | tap_side | object
48 | trafo | tap_neutral | int32
49 | trafo | tap_min | int32
50 | trafo | tap_max | int32
51 | trafo | tap_step_percent | float64
52 | trafo | tap_step_degree | float64
53 | trafo | tap_pos | int32
54 | trafo | tap_phase_shifter | bool
55 | trafo | parallel | uint32
56 | trafo | df | float64
57 | trafo | in_service | bool
58 | line_geodata | coords | object
59 | bus_geodata | x | float64
60 | bus_geodata | y | float64
61 | bus_geodata | coords | object

## parameters
| version | format_version | converged | OPF_converged | name | f_hz | sn_mva
0 | 2.14.6 | 2.14.0 | FALSE | FALSE |  | 50 | 1