## bus
| name | vn_kv | type | zone | in_service
0 | bus_LV_3006-4_0_4_node_0 | 0.4 | n |  | TRUE
1 | bus_LV_3006-4_0_4_node_1 | 0.4 | n |  | TRUE
2 | bus_LV_3006-4_0_4_node_2 | 0.4 | n |  | TRUE
3 | bus_LV_3006-4_0_4_node_3 | 0.4 | n |  | TRUE
4 | bus_LV_3006-4_0_4_node_4 | 0.4 | n |  | TRUE
5 | bus_LV_3006-4_0_4_node_5 | 0.4 | n |  | TRUE
6 | bus_LV_3006-4_0_4_node_10 | 0.4 | n |  | TRUE
7 | bus_LV_3006-4_0_4_node_8 | 0.4 | n |  | TRUE
8 | bus_LV_3006-4_0_4_node_16 | 0.4 | n |  | TRUE
9 | bus_LV_3006-4_0_4_node_56 | 0.4 | n |  | TRUE
10 | bus_LV_3006-4_0_4_node_15 | 0.4 | n |  | TRUE
11 | bus_LV_3006-4_0_4_node_9 | 0.4 | n |  | TRUE
12 | bus_LV_3006-4_0_4_node_6 | 0.4 | n |  | TRUE
13 | bus_LV_3006-4_0_4_node_17 | 0.4 | n |  | TRUE
14 | bus_LV_3006-4_0_4_node_57 | 0.4 | n |  | TRUE
15 | bus_LV_3006-4_0_4_node_7 | 0.4 | n |  | TRUE
16 | bus_LV_3006-4_0_4_node_11 | 0.4 | n |  | TRUE
17 | bus_LV_3006-4_0_4_node_12 | 0.4 | n |  | TRUE
18 | bus_LV_3006-4_0_4_node_13 | 0.4 | n |  | TRUE
19 | bus_LV_3006-4_0_4_node_14 | 0.4 | n |  | TRUE
20 | bus_LV_3006-4_0_4_node_55 | 0.4 | n |  | TRUE
21 | bus_LV_3006-4_0_4_node_54 | 0.4 | n |  | TRUE
22 | bus_LV_3006-4_0_4_node_18 | 0.4 | n |  | TRUE
23 | bus_LV_3006-4_0_4_node_21 | 0.4 | n |  | TRUE
24 | bus_LV_3006-4_0_4_node_68 | 0.4 | n |  | TRUE
25 | bus_LV_3006-4_0_4_node_19 | 0.4 | n |  | TRUE
26 | bus_LV_3006-4_0_4_node_26 | 0.4 | n |  | TRUE
27 | bus_LV_3006-4_0_4_node_24 | 0.4 | n |  | TRUE
28 | bus_LV_3006-4_0_4_node_30 | 0.4 | n |  | TRUE
29 | bus_LV_3006-4_0_4_node_28 | 0.4 | n |  | TRUE
30 | bus_LV_3006-4_0_4_node_22 | 0.4 | n |  | TRUE
31 | bus_LV_3006-4_0_4_node_23 | 0.4 | n |  | TRUE
32 | bus_LV_3006-4_0_4_node_31 | 0.4 | n |  | TRUE
33 | bus_LV_3006-4_0_4_node_65 | 0.4 | n |  | TRUE
34 | bus_LV_3006-4_0_4_node_33 | 0.4 | n |  | TRUE
35 | bus_LV_3006-4_0_4_node_25 | 0.4 | n |  | TRUE
36 | bus_LV_3006-4_0_4_node_41 | 0.4 | n |  | TRUE
37 | bus_LV_3006-4_0_4_node_39 | 0.4 | n |  | TRUE
38 | bus_LV_3006-4_0_4_node_29 | 0.4 | n |  | TRUE
39 | bus_LV_3006-4_0_4_node_66 | 0.4 | n |  | TRUE
40 | bus_LV_3006-4_0_4_node_27 | 0.4 | n |  | TRUE
41 | bus_LV_3006-4_0_4_node_34 | 0.4 | n |  | TRUE
42 | bus_LV_3006-4_0_4_node_35 | 0.4 | n |  | TRUE
43 | bus_LV_3006-4_0_4_node_32 | 0.4 | n |  | TRUE
44 | bus_LV_3006-4_0_4_node_46 | 0.4 | n |  | TRUE
45 | bus_LV_3006-4_0_4_node_37 | 0.4 | n |  | TRUE
46 | bus_LV_3006-4_0_4_node_51 | 0.4 | n |  | TRUE
47 | bus_LV_3006-4_0_4_node_48 | 0.4 | n |  | TRUE
48 | bus_LV_3006-4_0_4_node_47 | 0.4 | n |  | TRUE
49 | bus_LV_3006-4_0_4_node_36 | 0.4 | n |  | TRUE
50 | bus_LV_3006-4_0_4_node_38 | 0.4 | n |  | TRUE
51 | bus_LV_3006-4_0_4_node_40 | 0.4 | n |  | TRUE
52 | bus_LV_3006-4_0_4_node_44 | 0.4 | n |  | TRUE
53 | bus_LV_3006-4_0_4_node_42 | 0.4 | n |  | TRUE
54 | bus_LV_3006-4_0_4_node_43 | 0.4 | n |  | TRUE
55 | bus_LV_3006-4_0_4_node_45 | 0.4 | n |  | TRUE
56 | bus_LV_3006-4_0_4_node_49 | 0.4 | n |  | TRUE
57 | bus_LV_3006-4_0_4_node_50 | 0.4 | n |  | TRUE
58 | bus_LV_3006-4_0_4_node_63 | 0.4 | n |  | TRUE
59 | bus_LV_3006-4_0_4_node_60 | 0.4 | n |  | TRUE
60 | bus_LV_3006-4_0_4_node_52 | 0.4 | n |  | TRUE
61 | bus_LV_3006-4_0_4_node_53 | 0.4 | n |  | TRUE
62 | bus_LV_3006-4_0_4_node_58 | 0.4 | n |  | TRUE
63 | bus_LV_3006-4_0_4_node_59 | 0.4 | n |  | TRUE
64 | bus_LV_3006-4_0_4_node_61 | 0.4 | n |  | TRUE
65 | bus_LV_3006-4_0_4_node_64 | 0.4 | n |  | TRUE
66 | bus_LV_3006-4_0_4_node_67 | 0.4 | n |  | TRUE
67 | bus_MV_39_0_node_146 | 20 | n |  | TRUE

## load
| name | bus | p_mw | q_mvar | const_z_percent | const_i_percent | sn_mva | scaling | in_service | type
0 | LV_3006-4_0_4_load_0 | 0 | 0.00039756 | 9.9638e-05 | 0 | 0 |  | 1 | TRUE | wye
1 | LV_3006-4_0_4_load_1 | 1 | 0.00042203 | 0.00010577 | 0 | 0 |  | 1 | TRUE | wye
2 | LV_3006-4_0_4_load_2 | 2 | 0.011376 | 0.002851 | 0 | 0 |  | 1 | TRUE | wye
3 | LV_3006-4_0_4_load_4 | 4 | 0.0056548 | 0.0014172 | 0 | 0 |  | 1 | TRUE | wye
4 | LV_3006-4_0_4_load_5 | 5 | 0.0053045 | 0.0013294 | 0 | 0 |  | 1 | TRUE | wye
5 | LV_3006-4_0_4_load_10 | 6 | 0.00065077 | 0.0001631 | 0 | 0 |  | 1 | TRUE | wye
6 | LV_3006-4_0_4_load_16 | 8 | 0.0067856 | 0.0017006 | 0 | 0 |  | 1 | TRUE | wye
7 | LV_3006-4_0_4_load_56 | 9 | 0.0046243 | 0.001159 | 0 | 0 |  | 1 | TRUE | wye
8 | LV_3006-4_0_4_load_15 | 10 | 0.0013035 | 0.00032668 | 0 | 0 |  | 1 | TRUE | wye
9 | LV_3006-4_0_4_load_9 | 11 | 0.001115 | 0.00027944 | 0 | 0 |  | 1 | TRUE | wye
10 | LV_3006-4_0_4_load_6 | 12 | 0.00056089 | 0.00014057 | 0 | 0 |  | 1 | TRUE | wye
11 | LV_3006-4_0_4_load_57 | 14 | 0.015269 | 0.0038267 | 0 | 0 |  | 1 | TRUE | wye
12 | LV_3006-4_0_4_load_7 | 15 | 0.00024337 | 6.0994e-05 | 0 | 0 |  | 1 | TRUE | wye
13 | LV_3006-4_0_4_load_12 | 17 | 0.0012826 | 0.00032144 | 0 | 0 |  | 1 | TRUE | wye
14 | LV_3006-4_0_4_load_13 | 18 | 0.0018624 | 0.00046676 | 0 | 0 |  | 1 | TRUE | wye
15 | LV_3006-4_0_4_load_14 | 19 | 0.0015113 | 0.00037877 | 0 | 0 |  | 1 | TRUE | wye
16 | LV_3006-4_0_4_load_54 | 21 | 0.00032791 | 8.2183e-05 | 0 | 0 |  | 1 | TRUE | wye
17 | LV_3006-4_0_4_load_68 | 24 | 0.005192 | 0.0013012 | 0 | 0 |  | 1 | TRUE | wye
18 | LV_3006-4_0_4_load_24 | 27 | 0.017764 | 0.0044521 | 0 | 0 |  | 1 | TRUE | wye
19 | LV_3006-4_0_4_load_28 | 29 | 0.0056729 | 0.0014218 | 0 | 0 |  | 1 | TRUE | wye
20 | LV_3006-4_0_4_load_31 | 32 | 0.005754 | 0.0014421 | 0 | 0 |  | 1 | TRUE | wye
21 | LV_3006-4_0_4_load_65 | 33 | 0.0029934 | 0.00075022 | 0 | 0 |  | 1 | TRUE | wye
22 | LV_3006-4_0_4_load_33 | 34 | 0.0037652 | 0.00094364 | 0 | 0 |  | 1 | TRUE | wye
23 | LV_3006-4_0_4_load_41 | 36 | 0.0016223 | 0.0004066 | 0 | 0 |  | 1 | TRUE | wye
24 | LV_3006-4_0_4_load_39 | 37 | 0.0047726 | 0.0011961 | 0 | 0 |  | 1 | TRUE | wye
25 | LV_3006-4_0_4_load_66 | 39 | 0.0078492 | 0.0019672 | 0 | 0 |  | 1 | TRUE | wye
26 | LV_3006-4_0_4_load_27 | 40 | 0.004754 | 0.0011915 | 0 | 0 |  | 1 | TRUE | wye
27 | LV_3006-4_0_4_load_32 | 43 | 0.0031329 | 0.00078517 | 0 | 0 |  | 1 | TRUE | wye
28 | LV_3006-4_0_4_load_46 | 44 | 0.0036655 | 0.00091867 | 0 | 0 |  | 1 | TRUE | wye
29 | LV_3006-4_0_4_load_37 | 45 | 0.0029576 | 0.00074125 | 0 | 0 |  | 1 | TRUE | wye
30 | LV_3006-4_0_4_load_51 | 46 | 0.0024378 | 0.00061097 | 0 | 0 |  | 1 | TRUE | wye
31 | LV_3006-4_0_4_load_48 | 47 | 0.0028789 | 0.00072153 | 0 | 0 |  | 1 | TRUE | wye
32 | LV_3006-4_0_4_load_47 | 48 | 0.0021747 | 0.00054502 | 0 | 0 |  | 1 | TRUE | wye
33 | LV_3006-4_0_4_load_36 | 49 | 0.0064266 | 0.0016107 | 0 | 0 |  | 1 | TRUE | wye
34 | LV_3006-4_0_4_load_40 | 51 | 0.0031656 | 0.00079337 | 0 | 0 |  | 1 | TRUE | wye
35 | LV_3006-4_0_4_load_44 | 52 | 0.010097 | 0.0025305 | 0 | 0 |  | 1 | TRUE | wye
36 | LV_3006-4_0_4_load_42 | 53 | 0.0026675 | 0.00066855 | 0 | 0 |  | 1 | TRUE | wye
37 | LV_3006-4_0_4_load_43 | 54 | 0.0021342 | 0.00053488 | 0 | 0 |  | 1 | TRUE | wye
38 | LV_3006-4_0_4_load_45 | 55 | 0.0038024 | 0.00095298 | 0 | 0 |  | 1 | TRUE | wye
39 | LV_3006-4_0_4_load_50 | 57 | 0.0048472 | 0.0012148 | 0 | 0 |  | 1 | TRUE | wye
40 | LV_3006-4_0_4_load_63 | 58 | 0.0062773 | 0.0015732 | 0 | 0 |  | 1 | TRUE | wye
41 | LV_3006-4_0_4_load_52 | 60 | 0.0030109 | 0.00075459 | 0 | 0 |  | 1 | TRUE | wye
42 | LV_3006-4_0_4_load_53 | 61 | 0.0010268 | 0.00025734 | 0 | 0 |  | 1 | TRUE | wye
43 | LV_3006-4_0_4_load_58 | 62 | 0.0040542 | 0.0010161 | 0 | 0 |  | 1 | TRUE | wye
44 | LV_3006-4_0_4_load_61 | 64 | 0.0015069 | 0.00037766 | 0 | 0 |  | 1 | TRUE | wye
45 | LV_3006-4_0_4_load_64 | 65 | 0.0084053 | 0.0021066 | 0 | 0 |  | 1 | TRUE | wye
46 | LV_3006-4_0_4_load_67 | 66 | 0.0026448 | 0.00066284 | 0 | 0 |  | 1 | TRUE | wye

## ext_grid
| name | bus | vm_pu | va_degree | slack_weight | in_service
0 |  | 13 | 1 | 0 | 1 | TRUE

## line
| name | std_type | from_bus | to_bus | length_km | r_ohm_per_km | x_ohm_per_km | c_nf_per_km | g_us_per_km | max_i_ka | df | parallel | type | in_service
0 | LV_3006-4_0_4_line_0 | NAYY 4x150 SE | 0 | 1 | 0.00080818 | 0.208 | 0.08 | 261 | 0 | 0.27 | 1 | 1 | cs | TRUE
1 | LV_3006-4_0_4_line_1 | NAYY 4x150 SE | 0 | 2 | 0.057503 | 0.208 | 0.08 | 261 | 0 | 0.27 | 1 | 1 | cs | TRUE
2 | LV_3006-4_0_4_line_2 | NAYY 4x150 SE | 1 | 3 | 0.010352 | 0.208 | 0.08 | 261 | 0 | 0.27 | 1 | 1 | cs | TRUE
3 | LV_3006-4_0_4_line_3 | NAYY 4x150 SE | 2 | 4 | 0.005798 | 0.208 | 0.08 | 261 | 0 | 0.27 | 1 | 1 | cs | TRUE
4 | LV_3006-4_0_4_line_4 | NAYY 4x150 SE | 2 | 5 | 0.01374 | 0.208 | 0.08 | 261 | 0 | 0.27 | 1 | 1 | cs | TRUE
5 | LV_3006-4_0_4_line_5 | NAYY 4x150 SE | 3 | 6 | 0.021708 | 0.208 | 0.08 | 261 | 0 | 0.27 | 1 | 1 | cs | TRUE
6 | LV_3006-4_0_4_line_6 | NAYY 4x150 SE | 3 | 7 | 0.00905 | 0.208 | 0.08 | 261 | 0 | 0.27 | 1 | 1 | cs | TRUE
7 | LV_3006-4_0_4_line_7 | NAYY 4x150 SE | 4 | 8 | 0.019592 | 0.208 | 0.08 | 261 | 0 | 0.27 | 1 | 1 | cs | TRUE
8 | LV_3006-4_0_4_line_8 | NAYY 4x150 SE | 5 | 9 | 0.018825 | 0.208 | 0.08 | 261 | 0 | 0.27 | 1 | 1 | cs | TRUE
9 | LV_3006-4_0_4_line_9 | NAYY 4x150 SE | 6 | 10 | 0.0012628 | 0.208 | 0.08 | 261 | 0 | 0.27 | 1 | 1 | cs | TRUE
10 | LV_3006-4_0_4_line_10 | NAYY 4x150 SE | 7 | 11 | 0.0075235 | 0.208 | 0.08 | 261 | 0 | 0.27 | 1 | 1 | cs | TRUE
11 | LV_3006-4_0_4_line_11 | NAYY 4x150 SE | 7 | 12 | 0.012034 | 0.208 | 0.08 | 261 | 0 | 0.27 | 1 | 1 | cs | TRUE
12 | LV_3006-4_0_4_line_12 | NAYY 4x150 SE | 8 | 13 | 0.0077831 | 0.208 | 0.08 | 261 | 0 | 0.27 | 1 | 1 | cs | TRUE
13 | LV_3006-4_0_4_line_13 | NAYY 4x150 SE | 9 | 14 | 0.0047159 | 0.208 | 0.08 | 261 | 0 | 0.27 | 1 | 1 | cs | TRUE
14 | LV_3006-4_0_4_line_14 | NAYY 4x150 SE | 10 | 19 | 0.052101 | 0.208 | 0.08 | 261 | 0 | 0.27 | 1 | 1 | cs | TRUE
15 | LV_3006-4_0_4_line_15 | NAYY 4x150 SE | 11 | 16 | 0.11932 | 0.208 | 0.08 | 261 | 0 | 0.27 | 1 | 1 | cs | TRUE
16 | LV_3006-4_0_4_line_16 | NAYY 4x150 SE | 12 | 15 | 0.016748 | 0.208 | 0.08 | 261 | 0 | 0.27 | 1 | 1 | cs | TRUE
17 | LV_3006-4_0_4_line_17 | NAYY 4x150 SE | 13 | 22 | 0.011912 | 0.208 | 0.08 | 261 | 0 | 0.27 | 1 | 1 | cs | TRUE
18 | LV_3006-4_0_4_line_18 | NAYY 4x150 SE | 13 | 23 | 0.054111 | 0.208 | 0.08 | 261 | 0 | 0.27 | 1 | 2 | cs | TRUE
19 | LV_3006-4_0_4_line_19 | NAYY 4x150 SE | 16 | 17 | 0.015383 | 0.208 | 0.08 | 261 | 0 | 0.27 | 1 | 1 | cs | TRUE
20 | LV_3006-4_0_4_line_20 | NAYY 4x150 SE | 16 | 18 | 0.036017 | 0.208 | 0.08 | 261 | 0 | 0.27 | 1 | 1 | cs | TRUE
21 | LV_3006-4_0_4_line_21 | NAYY 4x150 SE | 18 | 20 | 0.021424 | 0.208 | 0.08 | 261 | 0 | 0.27 | 1 | 1 | cs | TRUE
22 | LV_3006-4_0_4_line_22 | NAYY 4x150 SE | 20 | 21 | 0.068234 | 0.208 | 0.08 | 261 | 0 | 0.27 | 1 | 1 | cs | TRUE
23 | LV_3006-4_0_4_line_23 | NAYY 4x150 SE | 21 | 61 | 0.075888 | 0.208 | 0.08 | 261 | 0 | 0.27 | 1 | 1 | cs | TRUE
24 | LV_3006-4_0_4_line_24 | NAYY 4x150 SE | 22 | 24 | 0.015098 | 0.208 | 0.08 | 261 | 0 | 0.27 | 1 | 1 | cs | TRUE
25 | LV_3006-4_0_4_line_25 | NAYY 4x150 SE | 23 | 28 | 0.005315 | 0.208 | 0.08 | 261 | 0 | 0.27 | 1 | 1 | cs | TRUE
26 | LV_3006-4_0_4_line_26 | NAYY 4x150 SE | 23 | 29 | 0.0048157 | 0.208 | 0.08 | 261 | 0 | 0.27 | 1 | 1 | cs | TRUE
27 | LV_3006-4_0_4_line_27 | NAYY 4x150 SE | 25 | 26 | 0.025523 | 0.208 | 0.08 | 261 | 0 | 0.27 | 1 | 1 | cs | TRUE
28 | LV_3006-4_0_4_line_28 | NAYY 4x150 SE | 25 | 27 | 0.0079347 | 0.208 | 0.08 | 261 | 0 | 0.27 | 1 | 1 | cs | TRUE
29 | LV_3006-4_0_4_line_29 | NAYY 4x150 SE | 26 | 34 | 0.013803 | 0.208 | 0.08 | 261 | 0 | 0.27 | 1 | 1 | cs | TRUE
30 | LV_3006-4_0_4_line_30 | NAYY 4x150 SE | 27 | 35 | 0.0072202 | 0.208 | 0.08 | 261 | 0 | 0.27 | 1 | 1 | cs | TRUE
31 | LV_3006-4_0_4_line_31 | NAYY 4x150 SE | 28 | 36 | 0.010931 | 0.208 | 0.08 | 261 | 0 | 0.27 | 1 | 1 | cs | TRUE
32 | LV_3006-4_0_4_line_32 | NAYY 4x150 SE | 28 | 37 | 0.0056759 | 0.208 | 0.08 | 261 | 0 | 0.27 | 1 | 1 | cs | TRUE
33 | LV_3006-4_0_4_line_33 | NAYY 4x150 SE | 29 | 38 | 0.020781 | 0.208 | 0.08 | 261 | 0 | 0.27 | 1 | 1 | cs | TRUE
34 | LV_3006-4_0_4_line_34 | NAYY 4x150 SE | 30 | 31 | 0.080593 | 0.208 | 0.08 | 261 | 0 | 0.27 | 1 | 1 | cs | TRUE
35 | LV_3006-4_0_4_line_35 | NAYY 4x150 SE | 30 | 32 | 0.0096639 | 0.208 | 0.08 | 261 | 0 | 0.27 | 1 | 1 | cs | TRUE
36 | LV_3006-4_0_4_line_36 | NAYY 4x150 SE | 31 | 33 | 0.06091 | 0.208 | 0.08 | 261 | 0 | 0.27 | 1 | 1 | cs | TRUE
37 | LV_3006-4_0_4_line_37 | NAYY 4x150 SE | 32 | 38 | 0.021226 | 0.208 | 0.08 | 261 | 0 | 0.27 | 1 | 1 | cs | TRUE
38 | LV_3006-4_0_4_line_38 | NAYY 4x150 SE | 33 | 39 | 0.023575 | 0.208 | 0.08 | 261 | 0 | 0.27 | 1 | 1 | cs | TRUE
39 | LV_3006-4_0_4_line_39 | NAYY 4x150 SE | 34 | 41 | 0.0082842 | 0.208 | 0.08 | 261 | 0 | 0.27 | 1 | 1 | cs | TRUE
40 | LV_3006-4_0_4_line_40 | NAYY 4x150 SE | 35 | 40 | 0.026935 | 0.208 | 0.08 | 261 | 0 | 0.27 | 1 | 1 | cs | TRUE
41 | LV_3006-4_0_4_line_41 | NAYY 4x150 SE | 36 | 44 | 0.0055324 | 0.208 | 0.08 | 261 | 0 | 0.27 | 1 | 1 | cs | TRUE
42 | LV_3006-4_0_4_line_42 | NAYY 4x150 SE | 37 | 45 | 0.014026 | 0.208 | 0.08 | 261 | 0 | 0.27 | 1 | 1 | cs | TRUE
43 | LV_3006-4_0_4_line_43 | NAYY 4x150 SE | 38 | 43 | 0.007078 | 0.208 | 0.08 | 261 | 0 | 0.27 | 1 | 1 | cs | TRUE
44 | LV_3006-4_0_4_line_44 | NAYY 4x150 SE | 41 | 42 | 0.012085 | 0.208 | 0.08 | 261 | 0 | 0.27 | 1 | 1 | cs | TRUE
45 | LV_3006-4_0_4_line_45 | NAYY 4x150 SE | 42 | 46 | 0.008717 | 0.208 | 0.08 | 261 | 0 | 0.27 | 1 | 1 | cs | TRUE
46 | LV_3006-4_0_4_line_46 | NAYY 4x150 SE | 42 | 47 | 0.0057483 | 0.208 | 0.08 | 261 | 0 | 0.27 | 1 | 1 | cs | TRUE
47 | LV_3006-4_0_4_line_47 | NAYY 4x150 SE | 44 | 52 | 0.012176 | 0.208 | 0.08 | 261 | 0 | 0.27 | 1 | 1 | cs | TRUE
48 | LV_3006-4_0_4_line_48 | NAYY 4x150 SE | 45 | 49 | 0.0012767 | 0.208 | 0.08 | 261 | 0 | 0.27 | 1 | 1 | cs | TRUE
49 | LV_3006-4_0_4_line_49 | NAYY 4x150 SE | 47 | 48 | 0.0075538 | 0.208 | 0.08 | 261 | 0 | 0.27 | 1 | 1 | cs | TRUE
50 | LV_3006-4_0_4_line_50 | NAYY 4x150 SE | 48 | 56 | 0.0037241 | 0.208 | 0.08 | 261 | 0 | 0.27 | 1 | 1 | cs | TRUE
51 | LV_3006-4_0_4_line_51 | NAYY 4x150 SE | 49 | 50 | 0.015432 | 0.208 | 0.08 | 261 | 0 | 0.27 | 1 | 1 | cs | TRUE
52 | LV_3006-4_0_4_line_52 | NAYY 4x150 SE | 50 | 51 | 0.0053444 | 0.208 | 0.08 | 261 | 0 | 0.27 | 1 | 1 | cs | TRUE
53 | LV_3006-4_0_4_line_53 | NAYY 4x150 SE | 52 | 53 | 0.0060526 | 0.208 | 0.08 | 261 | 0 | 0.27 | 1 | 1 | cs | TRUE
54 | LV_3006-4_0_4_line_54 | NAYY 4x150 SE | 53 | 54 | 0.0098879 | 0.208 | 0.08 | 261 | 0 | 0.27 | 1 | 1 | cs | TRUE
55 | LV_3006-4_0_4_line_55 | NAYY 4x150 SE | 54 | 55 | 0.011122 | 0.208 | 0.08 | 261 | 0 | 0.27 | 1 | 1 | cs | TRUE
56 | LV_3006-4_0_4_line_56 | NAYY 4x150 SE | 55 | 56 | 0.0059581 | 0.208 | 0.08 | 261 | 0 | 0.27 | 1 | 1 | cs | TRUE
57 | LV_3006-4_0_4_line_57 | NAYY 4x150 SE | 56 | 57 | 0.012019 | 0.208 | 0.08 | 261 | 0 | 0.27 | 1 | 1 | cs | TRUE
58 | LV_3006-4_0_4_line_58 | NAYY 4x150 SE | 57 | 58 | 0.0036794 | 0.208 | 0.08 | 261 | 0 | 0.27 | 1 | 1 | cs | TRUE
59 | LV_3006-4_0_4_line_59 | NAYY 4x150 SE | 58 | 59 | 0.024042 | 0.208 | 0.08 | 261 | 0 | 0.27 | 1 | 1 | cs | TRUE
60 | LV_3006-4_0_4_line_60 | NAYY 4x150 SE | 59 | 65 | 0.012445 | 0.208 | 0.08 | 261 | 0 | 0.27 | 1 | 1 | cs | TRUE
61 | LV_3006-4_0_4_line_61 | NAYY 4x150 SE | 59 | 62 | 0.019788 | 0.208 | 0.08 | 261 | 0 | 0.27 | 1 | 1 | cs | TRUE
62 | LV_3006-4_0_4_line_62 | NAYY 4x150 SE | 60 | 61 | 0.088872 | 0.208 | 0.08 | 261 | 0 | 0.27 | 1 | 1 | cs | TRUE
63 | LV_3006-4_0_4_line_63 | NAYY 4x150 SE | 62 | 63 | 0.018105 | 0.208 | 0.08 | 261 | 0 | 0.27 | 1 | 1 | cs | TRUE
64 | LV_3006-4_0_4_line_64 | NAYY 4x150 SE | 63 | 64 | 0.012493 | 0.208 | 0.08 | 261 | 0 | 0.27 | 1 | 1 | cs | TRUE
65 | LV_3006-4_0_4_line_65 | NAYY 4x150 SE | 65 | 66 | 0.011982 | 0.208 | 0.08 | 261 | 0 | 0.27 | 1 | 1 | cs | TRUE

## trafo
| name | std_type | hv_bus | lv_bus | sn_mva | vn_hv_kv | vn_lv_kv | vk_percent | vkr_percent | pfe_kw | i0_percent | shift_degree | tap_side | tap_neutral | tap_min | tap_max | tap_step_percent | tap_step_degree | tap_pos | tap_phase_shifter | parallel | df | in_service
0 | LV_3006-4_0_4_trafo_17 | 0.25 MVA 20/0.4 kV | 67 | 13 | 0.25 | 20 | 0.4 | 6 | 1.44 | 0.8 | 0.32 | 150 | hv | 0 | -2 | 2 | 2.5 | 0 | 0 | FALSE | 1 | 1 | TRUE

## line_geodata
| x0 | y0 | x1 | y1 | x2 | y2 | x3 | y3 | x4 | y4 | x5 | y5 | x6 | y6 | x7 | y7 | x8 | y8 | x9 | y9 | x10 | y10 | x11 | y11 | x12 | y12 | x13 | y13 | x14 | y14
0 | 2739511.126 | 1242264.3618 | 2739511.6276 | 1242263.728
1 | 2739478.555 | 1242311.7214 | 2739490.976 | 1242293.5971 | 2739505.8772 | 1242270.9937 | 2739511.126 | 1242264.3618
2 | 2739518.0523 | 1242255.6105 | 2739511.6276 | 1242263.728
3 | 2739478.555 | 1242311.7214 | 2739475.3821 | 1242316.5742
4 | 2739478.555 | 1242311.7214 | 2739489.2788 | 1242320.312
5 | 2739518.0523 | 1242255.6105 | 2739507.9341 | 1242248.1771 | 2739501.2287 | 1242241.9472 | 2739501.2287 | 1242241.9472
6 | 2739518.0523 | 1242255.6105 | 2739525.0402 | 1242249.8362
7 | 2739475.3821 | 1242316.5742 | 2739464.6608 | 1242332.9721
8 | 2739503.9711 | 1242332.0815 | 2739489.2788 | 1242320.312
9 | 2739500.9725 | 1242240.7106 | 2739501.2287 | 1242241.9472
10 | 2739525.0402 | 1242249.8362 | 2739529.5013 | 1242244.414 | 2739529.8203 | 1242244.0264
11 | 2739525.0402 | 1242249.8362 | 2739534.0145 | 1242257.8529
12 | 2739460.4016 | 1242339.4865 | 2739464.6608 | 1242332.9721
13 | 2739503.9711 | 1242332.0815 | 2739503.9711 | 1242332.0815 | 2739503.0605 | 1242336.7087
14 | 2739483.9842 | 1242197.6204 | 2739491.8822 | 1242202.025 | 2739499.0528 | 1242207.454 | 2739501.3248 | 1242214.3914 | 2739501.5238 | 1242223.2929 | 2739499.2795 | 1242232.5374 | 2739500.9725 | 1242240.7106
15 | 2739605.6374 | 1242151.8879 | 2739529.8203 | 1242244.0264
16 | 2739534.0145 | 1242257.8529 | 2739546.505 | 1242269.0107
17 | 2739460.4016 | 1242339.4865 | 2739470.1076 | 1242346.4319
18 | 2739460.4016 | 1242339.4865 | 2739455.6991 | 1242346.1709 | 2739459.1227 | 1242348.8426 | 2739472.091 | 1242362.1037 | 2739463.9327 | 1242370.0636 | 2739457.3772 | 1242371.9334 | 2739452.5647 | 1242372.3652
19 | 2739605.6374 | 1242151.8879 | 2739592.8958 | 1242143.2691
20 | 2739605.6374 | 1242151.8879 | 2739622.2085 | 1242140.6232 | 2739637.9931 | 1242143.1113
21 | 2739659.3436 | 1242144.1334 | 2739643.9397 | 1242144.0486 | 2739637.9931 | 1242143.1113
22 | 2739659.3436 | 1242144.1334 | 2739689.3386 | 1242102.4018 | 2739698.6748 | 1242093.2688 | 2739702.1113 | 1242091.6926
23 | 2739702.1113 | 1242091.6926 | 2739704.348 | 1242090.6667 | 2739720.9436 | 1242085.119 | 2739730.1806 | 1242083.0902 | 2739734.6521 | 1242083.3402 | 2739740.4868 | 1242085.435 | 2739743.9681 | 1242085.6616 | 2739747.3049 | 1242083.9942 | 2739748.2137 | 1242082.6589 | 2739748.4911 | 1242080.1965 | 2739747.3143 | 1242077.1772 | 2739739.9999 | 1242067.2627 | 2739737.456 | 1242064.4892 | 2739736.9105 | 1242061.963 | 2739737.2504 | 1242059.4132
24 | 2739477.847 | 1242333.4577 | 2739471.6816 | 1242343.8221 | 2739470.1076 | 1242346.4319
25 | 2739452.5647 | 1242372.3652 | 2739447.2382 | 1242372.1398
26 | 2739452.5647 | 1242372.3652 | 2739456.0543 | 1242375.6838
27 | 2739409.6592 | 1242322.9128 | 2739386.4129 | 1242312.2238
28 | 2739409.6592 | 1242322.9128 | 2739409.9709 | 1242320.2733 | 2739409.4096 | 1242317.7689 | 2739407.9968 | 1242315.4559
29 | 2739386.4129 | 1242312.2238 | 2739377.2471 | 1242322.5446
30 | 2739403.1385 | 1242310.1148 | 2739407.9968 | 1242315.4559
31 | 2739447.2382 | 1242372.1398 | 2739436.307 | 1242372.1609
32 | 2739447.2382 | 1242372.1398 | 2739443.7907 | 1242367.6309
33 | 2739469.3997 | 1242391.3223 | 2739466.0425 | 1242385.1823 | 2739456.0543 | 1242375.6838
34 | 2739476.5194 | 1242447.4511 | 2739477.2531 | 1242443.9096 | 2739474.0776 | 1242439.0529 | 2739471.5384 | 1242436.4019 | 2739471.5838 | 1242434.4679 | 2739480.4316 | 1242421.631 | 2739483.6337 | 1242423.1076 | 2739490.8077 | 1242417.4489 | 2739499.8744 | 1242404.9507 | 2739504.8922 | 1242402.8668 | 2739493.1301 | 1242391.38
35 | 2739493.1301 | 1242391.38 | 2739485.3206 | 1242397.0723
36 | 2739476.5194 | 1242447.4511 | 2739454.527 | 1242440.3835 | 2739434.0412 | 1242436.4653 | 2739417.2091 | 1242434.447
37 | 2739469.3997 | 1242391.3223 | 2739479.6799 | 1242401.1838 | 2739485.3206 | 1242397.0723
38 | 2739417.2091 | 1242434.447 | 2739415.4667 | 1242434.2381 | 2739393.7498 | 1242432.1202
39 | 2739371.7461 | 1242328.7387 | 2739377.2471 | 1242322.5446
40 | 2739403.1385 | 1242310.1148 | 2739401.3316 | 1242307.5144 | 2739399.8523 | 1242304.4881 | 2739397.6858 | 1242296.9193 | 2739394.9774 | 1242289.2377 | 2739393.1009 | 1242285.2779
41 | 2739430.7747 | 1242372.1716 | 2739436.307 | 1242372.1609
42 | 2739434.4521 | 1242357.2405 | 2739437.5065 | 1242359.8557 | 2739439.7398 | 1242362.3326 | 2739443.7907 | 1242367.6309
43 | 2739474.5805 | 1242386.4841 | 2739469.3997 | 1242391.3223
44 | 2739378.7057 | 1242338.6332 | 2739371.7461 | 1242328.7387
45 | 2739378.7057 | 1242338.6332 | 2739376.099 | 1242339.8175 | 2739371.2496 | 1242343.0964
46 | 2739378.7057 | 1242338.6332 | 2739382.3158 | 1242340.453 | 2739383.6335 | 1242341.5358
47 | 2739430.7747 | 1242372.1716 | 2739430.6297 | 1242372.1719 | 2739425.6258 | 1242370.4528 | 2739419.9848 | 1242366.7648
48 | 2739433.4823 | 1242356.4102 | 2739434.4521 | 1242357.2405
49 | 2739389.4696 | 1242346.3316 | 2739383.6335 | 1242341.5358
50 | 2739392.3469 | 1242348.696 | 2739389.4696 | 1242346.3316
51 | 2739421.7602 | 1242346.3737 | 2739433.4823 | 1242356.4102
52 | 2739421.7602 | 1242346.3737 | 2739417.7775 | 1242342.8099
53 | 2739414.9188 | 1242363.4528 | 2739419.9848 | 1242366.7648
54 | 2739414.9188 | 1242363.4528 | 2739406.6426 | 1242358.0421
55 | 2739397.3338 | 1242351.9563 | 2739406.6426 | 1242358.0421
56 | 2739392.3469 | 1242348.696 | 2739397.3338 | 1242351.9563
57 | 2739392.3469 | 1242348.696 | 2739383.9444 | 1242357.29
58 | 2739381.3722 | 1242359.9209 | 2739383.9444 | 1242357.29
59 | 2739365.9421 | 1242378.1134 | 2739370.0241 | 1242374.9731 | 2739375.2835 | 1242367.1118 | 2739379.3052 | 1242362.035 | 2739381.3722 | 1242359.9209
60 | 2739365.9421 | 1242378.1134 | 2739371.3812 | 1242386.0927 | 2739373.4077 | 1242388.0077
61 | 2739365.9421 | 1242378.1134 | 2739359.9984 | 1242377.7624 | 2739352.6892 | 1242380.4932 | 2739347.2032 | 1242382.9987
62 | 2739737.2504 | 1242059.4132 | 2739786.5323 | 1241985.4567
63 | 2739331.0872 | 1242389.3051 | 2739336.2583 | 1242389.0596 | 2739342.1465 | 1242387.2629 | 2739344.8151 | 1242384.0893 | 2739347.2032 | 1242382.9987
64 | 2739331.0872 | 1242389.3051 | 2739327.1577 | 1242389.4908 | 2739320.0679 | 1242387.3891 | 2739318.9201 | 1242387.1956
65 | 2739382.1164 | 1242396.2373 | 2739373.4077 | 1242388.0077

## bus_geodata
| x | y | coords
0 | 2739511.126 | 1242264.3618
1 | 2739511.6276 | 1242263.728
2 | 2739478.555 | 1242311.7214
3 | 2739518.0523 | 1242255.6105
4 | 2739475.3821 | 1242316.5742
5 | 2739489.2788 | 1242320.312
6 | 2739501.2287 | 1242241.9472
7 | 2739525.0402 | 1242249.8362
8 | 2739464.6608 | 1242332.9721
9 | 2739503.9711 | 1242332.0815
10 | 2739500.9725 | 1242240.7106
11 | 2739529.8203 | 1242244.0264
12 | 2739534.0145 | 1242257.8529
13 | 2739460.4016 | 1242339.4865
14 | 2739503.0605 | 1242336.7087
15 | 2739546.505 | 1242269.0107
16 | 2739605.6374 | 1242151.8879
17 | 2739592.8958 | 1242143.2691
18 | 2739637.9931 | 1242143.1113
19 | 2739483.9842 | 1242197.6204
20 | 2739659.3436 | 1242144.1334
21 | 2739702.1113 | 1242091.6926
22 | 2739470.1076 | 1242346.4319
23 | 2739452.5647 | 1242372.3652
24 | 2739477.847 | 1242333.4577
25 | 2739409.6592 | 1242322.9128
26 | 2739386.4129 | 1242312.2238
27 | 2739407.9968 | 1242315.4559
28 | 2739447.2382 | 1242372.1398
29 | 2739456.0543 | 1242375.6838
30 | 2739493.1301 | 1242391.38
31 | 2739476.5194 | 1242447.4511
32 | 2739485.3206 | 1242397.0723
33 | 2739417.2091 | 1242434.447
34 | 2739377.2471 | 1242322.5446
35 | 2739403.1385 | 1242310.1148
36 | 2739436.307 | 1242372.1609
37 | 2739443.7907 | 1242367.6309
38 | 2739469.3997 | 1242391.3223
39 | 2739393.7498 | 1242432.1202
40 | 2739393.1009 | 1242285.2779
41 | 2739371.7461 | 1242328.7387
42 | 2739378.7057 | 1242338.6332
43 | 2739474.5805 | 1242386.4841
44 | 2739430.7747 | 1242372.1716
45 | 2739434.4521 | 1242357.2405
46 | 2739371.2496 | 1242343.0964
47 | 2739383.6335 | 1242341.5358
48 | 2739389.4696 | 1242346.3316
49 | 2739433.4823 | 1242356.4102
50 | 2739421.7602 | 1242346.3737
51 | 2739417.7775 | 1242342.8099
52 | 2739419.9848 | 1242366.7648
53 | 2739414.9188 | 1242363.4528
54 | 2739406.6426 | 1242358.0421
55 | 2739397.3338 | 1242351.9563
56 | 2739392.3469 | 1242348.696
57 | 2739383.9444 | 1242357.29
58 | 2739381.3722 | 1242359.9209
59 | 2739365.9421 | 1242378.1134
60 | 2739786.5323 | 1241985.4567
61 | 2739737.2504 | 1242059.4132
62 | 2739347.2032 | 1242382.9987
63 | 2739331.0872 | 1242389.3051
64 | 2739318.9201 | 1242387.1956
65 | 2739373.4077 | 1242388.0077
66 | 2739382.1164 | 1242396.2373
67 | 2739455.6991 | 1242346.1709

## line_std_types
| c_nf_per_km | r_ohm_per_km | x_ohm_per_km | max_i_ka | type | q_mm2 | alpha | voltage_rating
NAYY 4x50 SE | 210 | 0.642 | 0.083 | 0.142 | cs | 50 | 0.00403 | LV
NAYY 4x120 SE | 264 | 0.225 | 0.08 | 0.242 | cs | 120 | 0.00403 | LV
NAYY 4x150 SE | 261 | 0.208 | 0.08 | 0.27 | cs | 150 | 0.00403 | LV
NA2XS2Y 1x95 RM/25 12/20 kV | 216 | 0.313 | 0.132 | 0.252 | cs | 95 | 0.00403 | MV
NA2XS2Y 1x185 RM/25 12/20 kV | 273 | 0.161 | 0.117 | 0.362 | cs | 185 | 0.00403 | MV
NA2XS2Y 1x240 RM/25 12/20 kV | 304 | 0.122 | 0.112 | 0.421 | cs | 240 | 0.00403 | MV
NA2XS2Y 1x95 RM/25 6/10 kV | 315 | 0.313 | 0.123 | 0.249 | cs | 95 | 0.00403 | MV
NA2XS2Y 1x185 RM/25 6/10 kV | 406 | 0.161 | 0.11 | 0.358 | cs | 185 | 0.00403 | MV
NA2XS2Y 1x240 RM/25 6/10 kV | 456 | 0.122 | 0.105 | 0.416 | cs | 240 | 0.00403 | MV
NA2XS2Y 1x150 RM/25 12/20 kV | 250 | 0.206 | 0.116 | 0.319 | cs | 150 | 0.00403 | MV
NA2XS2Y 1x120 RM/25 12/20 kV | 230 | 0.253 | 0.119 | 0.283 | cs | 120 | 0.00403 | MV
NA2XS2Y 1x70 RM/25 12/20 kV | 190 | 0.443 | 0.132 | 0.22 | cs | 70 | 0.00403 | MV
NA2XS2Y 1x150 RM/25 6/10 kV | 360 | 0.206 | 0.11 | 0.315 | cs | 150 | 0.00403 | MV
NA2XS2Y 1x120 RM/25 6/10 kV | 340 | 0.253 | 0.113 | 0.28 | cs | 120 | 0.00403 | MV
NA2XS2Y 1x70 RM/25 6/10 kV | 280 | 0.443 | 0.123 | 0.217 | cs | 70 | 0.00403 | MV
N2XS(FL)2Y 1x120 RM/35 64/110 kV | 112 | 0.153 | 0.166 | 0.366 | cs | 120 | 0.00393 | HV
N2XS(FL)2Y 1x185 RM/35 64/110 kV | 125 | 0.099 | 0.156 | 0.457 | cs | 185 | 0.00393 | HV
N2XS(FL)2Y 1x240 RM/35 64/110 kV | 135 | 0.075 | 0.149 | 0.526 | cs | 240 | 0.00393 | HV
N2XS(FL)2Y 1x300 RM/35 64/110 kV | 144 | 0.06 | 0.144 | 0.588 | cs | 300 | 0.00393 | HV
15-AL1/3-ST1A 0.4 | 11 | 1.8769 | 0.35 | 0.105 | ol | 16 | 0.00403 | LV
24-AL1/4-ST1A 0.4 | 11.25 | 1.2012 | 0.335 | 0.14 | ol | 24 | 0.00403 | LV
48-AL1/8-ST1A 0.4 | 12.2 | 0.5939 | 0.3 | 0.21 | ol | 48 | 0.00403 | LV
94-AL1/15-ST1A 0.4 | 13.2 | 0.306 | 0.29 | 0.35 | ol | 94 | 0.00403 | LV
34-AL1/6-ST1A 10.0 | 9.7 | 0.8342 | 0.36 | 0.17 | ol | 34 | 0.00403 | MV
48-AL1/8-ST1A 10.0 | 10.1 | 0.5939 | 0.35 | 0.21 | ol | 48 | 0.00403 | MV
70-AL1/11-ST1A 10.0 | 10.4 | 0.4132 | 0.339 | 0.29 | ol | 70 | 0.00403 | MV
94-AL1/15-ST1A 10.0 | 10.75 | 0.306 | 0.33 | 0.35 | ol | 94 | 0.00403 | MV
122-AL1/20-ST1A 10.0 | 11.1 | 0.2376 | 0.323 | 0.41 | ol | 122 | 0.00403 | MV
149-AL1/24-ST1A 10.0 | 11.25 | 0.194 | 0.315 | 0.47 | ol | 149 | 0.00403 | MV
34-AL1/6-ST1A 20.0 | 9.15 | 0.8342 | 0.382 | 0.17 | ol | 34 | 0.00403 | MV
48-AL1/8-ST1A 20.0 | 9.5 | 0.5939 | 0.372 | 0.21 | ol | 48 | 0.00403 | MV
70-AL1/11-ST1A 20.0 | 9.7 | 0.4132 | 0.36 | 0.29 | ol | 70 | 0.00403 | MV
94-AL1/15-ST1A 20.0 | 10 | 0.306 | 0.35 | 0.35 | ol | 94 | 0.00403 | MV
122-AL1/20-ST1A 20.0 | 10.3 | 0.2376 | 0.344 | 0.41 | ol | 122 | 0.00403 | MV
149-AL1/24-ST1A 20.0 | 10.5 | 0.194 | 0.337 | 0.47 | ol | 149 | 0.00403 | MV
184-AL1/30-ST1A 20.0 | 10.75 | 0.1571 | 0.33 | 0.535 | ol | 184 | 0.00403 | MV
243-AL1/39-ST1A 20.0 | 11 | 0.1188 | 0.32 | 0.645 | ol | 243 | 0.00403 | MV
48-AL1/8-ST1A 110.0 | 8 | 0.5939 | 0.46 | 0.21 | ol | 48 | 0.00403 | HV
70-AL1/11-ST1A 110.0 | 8.4 | 0.4132 | 0.45 | 0.29 | ol | 70 | 0.00403 | HV
94-AL1/15-ST1A 110.0 | 8.65 | 0.306 | 0.44 | 0.35 | ol | 94 | 0.00403 | HV
122-AL1/20-ST1A 110.0 | 8.5 | 0.2376 | 0.43 | 0.41 | ol | 122 | 0.00403 | HV
149-AL1/24-ST1A 110.0 | 8.75 | 0.194 | 0.41 | 0.47 | ol | 149 | 0.00403 | HV
184-AL1/30-ST1A 110.0 | 8.8 | 0.1571 | 0.4 | 0.535 | ol | 184 | 0.00403 | HV
243-AL1/39-ST1A 110.0 | 9 | 0.1188 | 0.39 | 0.645 | ol | 243 | 0.00403 | HV
305-AL1/39-ST1A 110.0 | 9.2 | 0.0949 | 0.38 | 0.74 | ol | 305 | 0.00403 | HV
490-AL1/64-ST1A 110.0 | 9.75 | 0.059 | 0.37 | 0.96 | ol | 490 | 0.00403 | HV
679-AL1/86-ST1A 110.0 | 9.95 | 0.042 | 0.36 | 1.15 | ol | 679 | 0.00403 | HV
490-AL1/64-ST1A 220.0 | 10 | 0.059 | 0.285 | 0.96 | ol | 490 | 0.00403 | HV
679-AL1/86-ST1A 220.0 | 11.7 | 0.042 | 0.275 | 1.15 | ol | 679 | 0.00403 | HV
490-AL1/64-ST1A 380.0 | 11 | 0.059 | 0.253 | 0.96 | ol | 490 | 0.00403 | HV
679-AL1/86-ST1A 380.0 | 14.6 | 0.042 | 0.25 | 1.15 | ol | 679 | 0.00403 | HV

## trafo_std_types
| i0_percent | pfe_kw | vkr_percent | sn_mva | vn_lv_kv | vn_hv_kv | vk_percent | shift_degree | vector_group | tap_side | tap_neutral | tap_min | tap_max | tap_step_degree | tap_step_percent | tap_phase_shifter
160 MVA 380/110 kV | 0.06 | 60 | 0.25 | 160 | 110 | 380 | 12.2 | 0 | Yy0 | hv | 0 | -9 | 9 | 0 | 1.5 | FALSE
100 MVA 220/110 kV | 0.06 | 55 | 0.26 | 100 | 110 | 220 | 12 | 0 | Yy0 | hv | 0 | -9 | 9 | 0 | 1.5 | FALSE
63 MVA 110/20 kV | 0.04 | 22 | 0.32 | 63 | 20 | 110 | 18 | 150 | YNd5 | hv | 0 | -9 | 9 | 0 | 1.5 | FALSE
40 MVA 110/20 kV | 0.05 | 18 | 0.34 | 40 | 20 | 110 | 16.2 | 150 | YNd5 | hv | 0 | -9 | 9 | 0 | 1.5 | FALSE
25 MVA 110/20 kV | 0.07 | 14 | 0.41 | 25 | 20 | 110 | 12 | 150 | YNd5 | hv | 0 | -9 | 9 | 0 | 1.5 | FALSE
63 MVA 110/10 kV | 0.04 | 22 | 0.32 | 63 | 10 | 110 | 18 | 150 | YNd5 | hv | 0 | -9 | 9 | 0 | 1.5 | FALSE
40 MVA 110/10 kV | 0.05 | 18 | 0.34 | 40 | 10 | 110 | 16.2 | 150 | YNd5 | hv | 0 | -9 | 9 | 0 | 1.5 | FALSE
25 MVA 110/10 kV | 0.07 | 14 | 0.41 | 25 | 10 | 110 | 12 | 150 | YNd5 | hv | 0 | -9 | 9 | 0 | 1.5 | FALSE
0.25 MVA 20/0.4 kV | 0.32 | 0.8 | 1.44 | 0.25 | 0.4 | 20 | 6 | 150 | Yzn5 | hv | 0 | -2 | 2 | 0 | 2.5 | FALSE
0.4 MVA 20/0.4 kV | 0.3375 | 1.35 | 1.425 | 0.4 | 0.4 | 20 | 6 | 150 | Dyn5 | hv | 0 | -2 | 2 | 0 | 2.5 | FALSE
0.63 MVA 20/0.4 kV | 0.2619 | 1.65 | 1.206 | 0.63 | 0.4 | 20 | 6 | 150 | Dyn5 | hv | 0 | -2 | 2 | 0 | 2.5 | FALSE
0.25 MVA 10/0.4 kV | 0.24 | 0.6 | 1.2 | 0.25 | 0.4 | 10 | 4 | 150 | Dyn5 | hv | 0 | -2 | 2 | 0 | 2.5 | FALSE
0.4 MVA 10/0.4 kV | 0.2375 | 0.95 | 1.325 | 0.4 | 0.4 | 10 | 4 | 150 | Dyn5 | hv | 0 | -2 | 2 | 0 | 2.5 | FALSE
0.63 MVA 10/0.4 kV | 0.1873 | 1.18 | 1.0794 | 0.63 | 0.4 | 10 | 4 | 150 | Dyn5 | hv | 0 | -2 | 2 | 0 | 2.5 | FALSE

## trafo3w_std_types
| sn_hv_mva | sn_mv_mva | sn_lv_mva | vn_hv_kv | vn_mv_kv | vn_lv_kv | vk_hv_percent | vk_mv_percent | vk_lv_percent | vkr_hv_percent | vkr_mv_percent | vkr_lv_percent | pfe_kw | i0_percent | shift_mv_degree | shift_lv_degree | vector_group | tap_side | tap_neutral | tap_min | tap_max | tap_step_percent
63/25/38 MVA 110/20/10 kV | 63 | 25 | 38 | 110 | 20 | 10 | 10.4 | 10.4 | 10.4 | 0.28 | 0.32 | 0.35 | 35 | 0.89 | 0 | 0 | YN0yn0yn0 | hv | 0 | -10 | 10 | 1.2
63/25/38 MVA 110/10/10 kV | 63 | 25 | 38 | 110 | 10 | 10 | 10.4 | 10.4 | 10.4 | 0.28 | 0.32 | 0.35 | 35 | 0.89 | 0 | 0 | YN0yn0yn0 | hv | 0 | -10 | 10 | 1.2

## fuse_std_types
| fuse_type | i_rated_a | t_avg | t_min | t_total | x_avg | x_min | x_total
HV 100A | HV 100A | 100 | 0 | [10.0, 3.64, 0.854, 0.281, 0.1, 0.0531, 0.022, 0.01] | [10.0, 4.267, 1.21, 0.403, 0.1, 0.058, 0.022, 0.01] | 0 | [300.0, 350.0, 450.0, 550.0, 700.0, 850.0, 1200.0, 1752.0] | [600.0, 700.0, 900.0, 1150.0, 1665.0, 2000.0, 3000.0, 4313.0]
HV 10A | HV 10A | 10 | 0 | [10.0, 1675.0, 0.344, 0.156, 0.1, 0.0417, 0.0171, 0.01] | [10.0, 1.3, 0.3, 0.155, 0.1, 0.0555, 0.023, 0.01] | 0 | [30.0, 32.0, 35.0, 37.0, 39.0, 50.0, 70.0, 88.0] | [60.0, 70.0, 80.0, 87.0, 94.0, 110.0, 150.0, 216.0]
HV 125A | HV 125A | 125 | 0 | [10.0, 1.82, 0.344, 0.1, 0.0467, 0.0269, 0.01] | [10.0, 2.478, 0.426, 0.1, 0.0427, 0.0211, 0.01] | 0 | [375.0, 500.0, 700.0, 925.0, 1200.0, 1500.0, 2341.0] | [750.0, 1000.0, 1500.0, 2200.0, 3000.0, 4000.0, 5765.0]
HV 160A | HV 160A | 160 | 0 | [10.0, 4.15, 1.03, 0.198, 0.1, 0.051, 0.0172, 0.01] | [10.0, 2.3, 0.734, 0.274, 0.1, 0.046, 0.0177, 0.01] | 0 | [480.0, 550.0, 700.0, 1000.0, 1260.0, 1600.0, 2500.0, 3227.0] | [960.0, 1300.0, 1700.0, 2200.0, 2996.0, 4000.0, 6000.0, 7946.0]
HV 16A | HV 16A | 16 | 0 | [10.0, 0.352, 0.164, 0.1, 0.0649, 0.0342, 0.01] | [10.0, 2.34, 0.722, 0.181, 0.1, 0.055, 0.0296, 0.01] | 0 | [48.0, 60.0, 65.0, 71.0, 80.0, 100.0, 162.0] | [96.0, 110.0, 125.0, 150.0, 168.0, 200.0, 250.0, 398.0]
HV 200A | HV 200A | 200 | 0 | [10.0, 4.267, 1.21, 0.403, 0.1, 0.058, 0.022, 0.01] | [10.0, 3.73, 1.654, 0.328, 0.1, 0.0531, 0.019, 0.01] | 0 | [600.0, 700.0, 900.0, 1150.0, 1665.0, 2000.0, 3000.0, 4313.0] | [1200.0, 1500.0, 1800.0, 2700.0, 3960.0, 5000.0, 7500.0, 10620.0]
HV 20A | HV 20A | 20 | 0 | [10.0, 1.3, 0.3, 0.155, 0.1, 0.0555, 0.023, 0.01] | [10.0, 1.3, 0.161, 0.1, 0.0611, 0.0399, 0.0141, 0.01] | 0 | [60.0, 70.0, 80.0, 87.0, 94.0, 110.0, 150.0, 216.0] | [120.0, 150.0, 200.0, 223.0, 260.0, 300.0, 450.0, 532.0]
HV 25A | HV 25A | 25 | 0 | [10.0, 2.512, 0.833, 0.299, 0.1, 0.0372, 0.0223, 0.01] | [10.0, 3.125, 0.597, 0.198, 0.1, 0.0378, 0.022, 0.01] | 0 | [75.0, 82.0, 90.0, 100.0, 124.0, 170.0, 200.0, 289.0] | [150.0, 170.0, 210.0, 250.0, 294.0, 400.0, 500.0, 711.0]
HV 31.5A | HV 31.5A | 31.5 | 0 | [10.0, 2.34, 0.722, 0.181, 0.1, 0.055, 0.0296, 0.01] | [10.0, 2.84, 0.368, 0.164, 0.1, 0.0621, 0.0378, 0.0195, 0.01] | 0 | [95.0, 110.0, 125.0, 150.0, 165.0, 200.0, 250.0, 390.0] | [189.0, 220.0, 300.0, 350.0, 393.0, 450.0, 530.0, 700.0, 960.0]
HV 40A | HV 40A | 40 | 0 | [10.0, 1.3, 0.161, 0.1, 0.0611, 0.0399, 0.0141, 0.01] | [10.0, 2.05, 0.369, 0.198, 0.1, 0.051, 0.0298, 0.01] | 0 | [120.0, 150.0, 200.0, 223.0, 260.0, 300.0, 450.0, 532.0] | [240.0, 300.0, 400.0, 450.0, 530.0, 650.0, 800.0, 1311.0]
HV 50A | HV 50A | 50 | 0 | [10.0, 3.215, 0.597, 0.198, 0.1, 0.0378, 0.022, 0.01] | [10.0, 3.64, 0.854, 0.281, 0.1, 0.0531, 0.022, 0.01] | 0 | [150.0, 170.0, 210.0, 250.0, 294.0, 400.0, 500.0, 711.0] | [300.0, 350.0, 450.0, 550.0, 700.0, 850.0, 1200.0, 1752.0]
HV 6.3A | HV 6.3A | 6.3 | 0 | [10.0, 1.39, 0.344, 0.168, 0.1, 0.056, 0.0263, 0.01] | [10.0, 1.711, 0.516, 0.198, 0.1, 0.0634, 0.0303, 0.01] | 0 | [19.0, 19.5, 20.4, 20.8, 22.0, 25.0, 32.0, 48.0] | [38.0, 40.0, 43.0, 48.0, 53.0, 60.0, 75.0, 118.0]
HV 63A | HV 63A | 63 | 0 | [10.0, 2.84, 0.368, 0.164, 0.1, 0.0621, 0.0378, 0.0195, 0.01] | [10.0, 1.82, 0.344, 0.1, 0.0467, 0.0269, 0.01] | 0 | [189.0, 220.0, 300.0, 350.0, 393.0, 450.0, 530.0, 700.0, 961.0] | [378.0, 500.0, 700.0, 934.0, 1200.0, 1500.0, 2366.0]
HV 80A | HV 80A | 80 | 0 | [10.0, 2.05, 0.369, 0.198, 0.1, 0.051, 0.0298, 0.01] | [10.0, 4.15, 1.03, 0.198, 0.1, 0.051, 0.0172, 0.01] | 0 | [240.0, 300.0, 400.0, 450.0, 530.0, 650.0, 800.0, 1311.0] | [480.0, 550.0, 700.0, 1000.0, 1260.0, 1600.0, 2500.0, 3227.0]
Siemens NH-1-100 | Siemens NH-1-100 | 100 | [5400.0, 2000.0, 400.0, 20.0, 1.0, 0.2, 0.012, 0.004] | 0 | 0 | [150.0, 190.0, 250.0, 430.0, 900.0, 1250.0, 2700.0, 3600.0] | 0 | 0
Siemens NH-1-125 | Siemens NH-1-125 | 125 | [4800.0, 120.0, 7.0, 0.1, 0.004] | 0 | 0 | [180.0, 400.0, 740.0, 2000.0, 4250.0] | 0 | 0
Siemens NH-1-16 | Siemens NH-1-16 | 16 | [4000.0, 400.0, 2.0, 0.1, 0.04, 0.01] | 0 | 0 | [26.0, 35.0, 75.0, 150.0, 200.0, 300.0] | 0 | 0
Siemens NH-1-160 | Siemens NH-1-160 | 160 | [4800.0, 120.0, 7.0, 0.1, 0.004] | 0 | 0 | [210.0, 500.0, 900.0, 2300.0, 5000.0] | 0 | 0
Siemens NH-1-25 | Siemens NH-1-25 | 25 | [4000.0, 1000.0, 10.0, 0.2, 0.02, 0.01] | 0 | 0 | [40.0, 50.0, 100.0, 210.0, 400.0, 500.0] | 0 | 0
Siemens NH-1-50 | Siemens NH-1-50 | 50 | [4000.0, 40.0, 4.0, 1.0, 0.02, 0.01] | 0 | 0 | [86.0, 200.0, 300.0, 400.0, 1000.0, 1280.0] | 0 | 0
Siemens NH-1-63 | Siemens NH-1-63 | 63 | [4000.0, 100.0, 10.0, 2.0, 0.04, 0.01] | 0 | 0 | [100.0, 200.0, 300.0, 400.0, 1000.0, 1500.0] | 0 | 0
Siemens NH-1-80 | Siemens NH-1-80 | 80 | [4800.0, 120.0, 7.0, 0.1, 0.01] | 0 | 0 | [150.58, 250.0, 450.0, 1150.0, 2470.0] | 0 | 0
Siemens NH-2-1000 | Siemens NH-2-1000 | 1000 | [4800.0, 120.0, 7.0, 0.1, 0.004] | 0 | 0 | [1900.0, 3500.0, 8400.0, 24000.0, 52000.0] | 0 | 0
Siemens NH-2-200 | Siemens NH-2-200 | 200 | [4800.0, 120.0, 7.0, 0.1, 0.004] | 0 | 0 | [280.0, 650.0, 1200.0, 3000.0, 7000.0] | 0 | 0
Siemens NH-2-224 | Siemens NH-2-224 | 224 | [4800.0, 120.0, 7.0, 0.2, 0.04, 0.004] | 0 | 0 | [400.0, 750.0, 1453.0, 3025.0, 4315.0, 7600.0] | 0 | 0
Siemens NH-2-250 | Siemens NH-2-250 | 250 | [4800.0, 120.0, 7.0, 0.1, 0.004] | 0 | 0 | [450.0, 800.0, 1650.0, 4000.0, 8500.0] | 0 | 0
Siemens NH-2-315 | Siemens NH-2-315 | 315 | [4800.0, 120.0, 7.0, 0.1, 0.004] | 0 | 0 | [550.0, 920.0, 1900.0, 5000.0, 11000.0] | 0 | 0
Siemens NH-2-355 | Siemens NH-2-355 | 355 | [4800.0, 120.0, 6.0, 0.1, 0.004] | 0 | 0 | [650.0, 1116.27, 2350.0, 5840.0, 12790.0] | 0 | 0
Siemens NH-2-400 | Siemens NH-2-400 | 400 | [4800.0, 120.0, 7.0, 0.1, 0.004] | 0 | 0 | [720.0, 1350.0, 2800.0, 6500.0, 15000.0] | 0 | 0
Siemens NH-2-425 | Siemens NH-2-425 | 425 | [4800.0, 120.0, 7.0, 0.1, 0.004] | 0 | 0 | [850.0, 1500.0, 3050.0, 7500.0, 16500.0] | 0 | 0
Siemens NH-2-630 | Siemens NH-2-630 | 630 | [4800.0, 120.0, 7.0, 0.1, 0.004] | 0 | 0 | [1200.0, 2000.0, 4800.0, 12000.0, 26000.0] | 0 | 0

## dtypes
| element | column | dtype
0 | bus | name | object
1 | bus | vn_kv | float64
2 | bus | type | object
3 | bus | zone | object
4 | bus | in_service | bool
5 | load | name | object
6 | load | bus | uint32
7 | load | p_mw | float64
8 | load | q_mvar | float64
9 | load | const_z_percent | float64
10 | load | const_i_percent | float64
11 | load | sn_mva | float64
12 | load | scaling | float64
13 | load | in_service | bool
14 | load | type | object
15 | ext_grid | name | object
16 | ext_grid | bus | uint32
17 | ext_grid | vm_pu | float64
18 | ext_grid | va_degree | float64
19 | ext_grid | slack_weight | float64
20 | ext_grid | in_service | bool
21 | line | name | object
22 | line | std_type | object
23 | line | from_bus | uint32
24 | line | to_bus | uint32
25 | line | length_km | float64
26 | line | r_ohm_per_km | float64
27 | line | x_ohm_per_km | float64
28 | line | c_nf_per_km | float64
29 | line | g_us_per_km | float64
30 | line | max_i_ka | float64
31 | line | df | float64
32 | line | parallel | uint32
33 | line | type | object
34 | line | in_service | bool
35 | trafo | name | object
36 | trafo | std_type | object
37 | trafo | hv_bus | uint32
38 | trafo | lv_bus | uint32
39 | trafo | sn_mva | float64
40 | trafo | vn_hv_kv | float64
41 | trafo | vn_lv_kv | float64
42 | trafo | vk_percent | float64
43 | trafo | vkr_percent | float64
44 | trafo | pfe_kw | float64
45 | trafo | i0_percent | float64
46 | trafo | shift_degree | float64
47 | trafo | tap_side | object
48 | trafo | tap_neutral | int32
49 | trafo | tap_min | int32
50 | trafo | tap_max | int32
51 | trafo | tap_step_percent | float64
52 | trafo | tap_step_degree | float64
53 | trafo | tap_pos | int32
54 | trafo | tap_phase_shifter | bool
55 | trafo | parallel | uint32
56 | trafo | df | float64
57 | trafo | in_service | bool
58 | line_geodata | coords | object
59 | bus_geodata | x | float64
60 | bus_geodata | y | float64
61 | bus_geodata | coords | object

## parameters
| version | format_version | converged | OPF_converged | name | f_hz | sn_mva
0 | 2.14.6 | 2.14.0 | FALSE | FALSE |  | 50 | 1